New York | Erie | Amherst | Town | 3602902000 | Glare |  |  | For Tier III ground-mounted solar energy systems, the ordinance requires that photovoltaic solar energy systems and other site elements "shall be designed to minimize reflective glare toward roads and any inhabited building on adjacent properties." A Glare Study and Visual Simulations "shall be submitted with any Tier III Project application." Additionally, Tier III systems within the airport's approach zone "must receive clearance from the Buffalo Niagara International Airport that the planned facility will not create a flight safety issue due to reflective glare." Other tiers have different glare provisions: Tier I systems "shall be designed and located in order to limit reflective glare within the airport's approach zones, as well as towards roads or any habitable or occupiable building on adjacent properties," and Tier II systems have similar glare restrictions with the possible requirement of a Glare Study and Visual Simulations. These glare restrictions are part of the special use permit standards for Tier III systems, which also include setbacks, footprint and lot coverage rules, fencing, screening, lighting, signage, utility connections, access roads, natural resource mitigation, and decommissioning plans. |  | 6-10-7. Additional standards for ground-mounted solar energy systems. |  | https://ecode360.com/15541414
New York | Erie | Amherst | Town | 3602902000 | Visual Impact |  |  | Tier III ground-mounted solar energy systems (footprint equal to or greater than 7,000 square feet) require a Special Use Permit approved by the Town Board prior to construction, installation or modification. The application must include: site plans signed by a Professional Engineer or Registered Architect showing layout and significant components; a line of sight section along the entire project site showing topography and vegetation; photos of existing roadway character; and a Glare Study and Visual Simulations. Reasonable efforts must be made to minimize visual impacts by preserving natural vegetation, creating berms, and providing landscape screening to abutting properties and roads, with specific planting and berm requirements. Screening is required in accordance with Â§ 203.7-2-4C. Access roads must be designed to limit views into the solar array. These requirements are part of the Special Use Permit standards for Tier III systems. Other tiers have different standards: Tier I (footprint 2,000 sq ft or less) requires minor site plan review and screening for residential land use; Tier II (footprint more than 2,000 sq ft and less than 7,000 sq ft) requires minor or major site plan review depending on use, may require a Glare Study and Visual Simulations, and has fencing and screening requirements. |  | 6-10-7. Additional standards for ground-mounted solar energy systems |  | https://ecode360.com/15541414
New York | Erie | Amherst | Town | 3602902000 | Fencing |  |  | For Tier III ground-mounted solar energy systems, the ordinance requires that "when fencing is installed, barbed wire or a similar style security-top fencing shall not be utilized." Additionally, "fencing may be further screened by landscaping needed to avoid adverse aesthetic impacts" and "the fencing materials should be of a camouflage nature." Other tiers have different or no explicit fencing requirements: Tier II systems specify that "when fencing is installed, barbed wire or similar fence style shall not be utilized," while Tier I systems do not explicitly mention fencing requirements. Tier III systems also require a Special Use Permit and have additional standards including setbacks, lot coverage, site plan submissions, safety, glare studies, screening, lighting, signage, utility connections, access roads, natural resource mitigation, and decommissioning plans. |  | 6-10-7. Additional standards for ground-mounted solar energy systems. |  | https://ecode360.com/15541414
New York | Erie | Amherst | Town | 3602902000 | Signage |  |  | For Tier III ground-mounted solar energy systems (footprint equal to or greater than 7,000 square feet), signage requirements are explicitly stated: 'All signage shall comply with the Town's Sign Regulations Â§ 203.7-8. A sign shall be displayed on or near the main access point identifying the owner and providing a twenty-four-hour emergency contact phone number.' Other tiers have different standards: Tier I systems (footprint 2,000 square feet or less) and Tier II systems (footprint more than 2,000 and less than 7,000 square feet) have their own permitting, setback, screening, and glare requirements, but no explicit signage requirements are mentioned for these tiers in the provided text. |  | 6-10-7. Additional standards for ground-mounted solar energy systems |  | https://ecode360.com/15541414
New York | Erie | Amherst | Town | 3602902000 | Screening |  |  | Tier III solar energy system Special Use Permit standards include screening/buffering requirements: "reasonable efforts shall be made to minimize visual impacts by preserving natural vegetation, creating berms, and providing landscape screening to abutting properties and roads, but should not result in shading solar energy systems." Screening shall be required in accordance with Â§ 203.7-2-4C. Additional requirements include: "The proposed vegetation is recommended to include the same species located within northern Amherst near the project site," with specific spacing and mature height requirements for shrubs and trees, and berms of 3 to 6 ft. high may be required. Other tiers have different screening rules: Tier I requires screening "with a minimum of six feet to adjacent residential land uses or a public right-of-way" for residential land use and screening per Â§ 203.7-2-4C for non-residential; Tier II requires screening "with a minimum of six feet to adjacent residential land uses" for residential land use and screening per Â§ 203.7-2-4C for non-residential installations. |  | 6-10-7. Additional standards for ground-mounted solar energy systems |  | https://ecode360.com/15541414
New York | Erie | Amherst | Town | 3602902000 | Soil |  |  | Tier III solar energy systems require a Special Use Permit and must submit a decommissioning plan that includes: removal of above-ground and below-ground equipment, restoration of surface grade and soil to a condition equal or better than prior to installation (including adding topsoil where removed or eroded), and herbaceous revegetation with native seed mixes excluding invasive species. The plan must include an estimate of decommissioning costs and a financial surety at 125% of the estimate to ensure compliance. Other tiers have different standards: Tier I systems (footprint 2,000 sq ft or less) are permitted as accessory uses with setbacks and screening requirements; Tier II systems (footprint >2,000 and <7,000 sq ft) have specific zoning district permissions, setbacks, and site plan review requirements. Tier III systems have a minimum 50-foot setback, major site plan review, and additional design standards including fencing, glare minimization, screening, lighting, signage, underground utility connections, access roads, and natural resource mitigation with native vegetation and pollinator habitat where applicable. |  | 6-10-7. Additional standards for ground-mounted solar energy systems |  | https://ecode360.com/15541414
New York | Erie | Amherst | Town | 3602902000 | Special Use Districts | ['Agricultural (AG)', 'Suburban Agriculture (SA)', 'Office Building (OB)', 'Commercial Service (CS)', 'Research and Development (RD)', 'Science and Technology (ST)'] |  | Tier III solar energy systems may be permitted as a Special Use in the following zoning districts: Agricultural (AG), Suburban Agriculture (SA), Office Building (OB), Commercial Service (CS), Research and Development (RD), and Science and Technology (ST); and therefore is subject to the criteria outlined in Town Code Â§ 203.8-6. Other tiers include Tier I systems, which are permitted in all zoning districts as an accessory use, and Tier II systems, which are permitted as an accessory use in several districts (AG, RR, CF, RC, GB, MS, OB, PRD, PDD, MFR-4A, MFR-5, MFR-8) and as a principal or accessory use in others (AG, SA, GI, CS, RD, ST). Additional conditions include footprint and lot coverage limits and natural resource mitigation requirements in some districts. |  | 6-10-7. Additional standards for ground-mounted solar energy systems |  | https://ecode360.com/15541414
New York | Erie | Aurora | Town | 3602903199 | Coverage | 10 | percent of lot area | The total surface area of a utility-scale solar energy system on a lot which is greater than two acres situated in a Business (B1 and B2) or Industrial (I) Use District shall not exceed 10% of the total square footage of the entire lot. Other related coverage limits include: 800 square feet per acre in R-1, R-2, R-3 or RR districts; and for non-utility-scale solar energy systems in Agriculture (A), Business (B-1 and B-2) or Industrial Use Districts, coverage shall not exceed 5% of the total square footage of the entire lot. The 10% limit is expressed as a percentage of the total lot area. |  | Â§ 95A-6 General criteria |  | https://ecode360.com/32414385
New York | Erie | Aurora | Town | 3602903199 | Glare |  |  | The ordinance states that "The design, construction, operation, and maintenance of any solar energy system shall prevent the misdirection and/or reflection of solar rays onto neighboring properties, public roads, and public parks in excess of that which already exists." This applies to all solar energy systems, including utility-scale solar energy systems defined as those "designed and intended to supply energy primarily into a utility grid for offsite sale or consumption." Other relevant provisions include that all structures and devices used to support solar collectors "shall be nonreflective and/or painted a subtle or earth-tone color," and that "Artificial lighting of any solar energy system shall be limited to lighting required for safety and operational purposes and shall be shielded from all neighboring properties and public roads." |  | Â§ 95A-6 General criteria |  | https://ecode360.com/32414385
New York | Erie | Aurora | Town | 3602903199 | Primary Use Districts | ['Business districts (B1 and B2)', 'Industrial district (I)'] |  | Utility-scale solar energy systems are only permitted in business (B1 and B2) and industrial (I) zoning districts. Rooftop-mounted and building-mounted solar energy systems are permitted in all zoning districts. Ground-mounted solar energy systems are permitted as accessory structures in all zoning districts subject to restrictions in Â§ 95A-7. Any inconsistent provisions allowing solar energy systems in other districts are superseded. The provisions apply to solar electricity generation and solar water heating systems. |  | Â§ 95A-4 Use districts |  | https://ecode360.com/32414385
New York | Erie | Aurora | Town | 3602903199 | Prohibited Use Districts | ['all districts except business (B1 and B2) and industrial (I)'] |  | Utility-scale solar energy systems are only permitted in business (B1 and B2) and industrial (I) zoning districts. Rooftop-mounted and building-mounted solar energy systems are permitted in all zoning districts. Ground-mounted solar energy systems are permitted as accessory structures in all zoning districts subject to restrictions. Any inconsistent provisions allowing solar energy systems in other districts are superseded. |  | Â§ 95A-4 Use districts |  | https://ecode360.com/32414385
New York | Erie | Boston | Town | 3602907454 | Structures (Non-Participating) | 250 | feet | For Large Scale Solar Energy Systems, the ordinance requires that the system "Must be located at least 250 feet from any building or structure, unless said building is used for the actual operation of the large-scale solar energy system." Other setback distances mentioned include 500 feet from property lines bordering a residential district, 100 feet from all property lines, 200 feet from any public road or railroad, and 750 feet from any school or public park, but these do not pertain directly to occupied dwellings, buildings, or structures. |  | 123-128.3 â€“ Solar Energy Systems, subsection 8(c)(iv) |  | https://ecode360.com/BO0557/laws/LF1193731.pdf
New York | Erie | Boston | Town | 3602907454 | Property Line (Non-Participating) | 500 | feet | Setbacks for Large-Scale Solar Energy Systems include: 'Must be located at least 500 feet from all property lines bordering a residential district.' Other setback distances include 100 feet from all property lines, 250 feet from any building or structure (unless used for system operation), 200 feet from any public road or railroad, and 750 feet from any school or public park. |  | 8) Solar as Principal Use, c) Special Use Permit Standards for Large Scale Solar Energy Systems, iv) Setbacks |  | https://ecode360.com/BO0557/laws/LF1193731.pdf
New York | Erie | Boston | Town | 3602907454 | Roads | 200 | feet | Large Scale Solar Energy Systems must be located at least 200 feet from any public road or railroad (as measured from the right-of-way). Other setback requirements include at least 500 feet from property lines bordering a residential district, at least 100 feet from all property lines, at least 250 feet from any building or structure (unless used for system operation), and at least 750 feet from any school or public park. |  | 8) Solar as Principal Use. c) Special Use Permit Standards for Large Scale Solar Energy Systems iv) Setbacks. |  | https://ecode360.com/BO0557/laws/LF1193731.pdf
New York | Erie | Boston | Town | 3602907454 | Railroads | 200 | feet | Large-Scale Solar Energy Systems must be located at least 200 feet from any public road or railroad (as measured from the right-of-way). Other setback requirements include: at least 500 feet from all property lines bordering a residential district; at least 100 feet from all property lines; at least 250 feet from any building or structure (unless used for the system's operation); and at least 750 feet from any school or public park. |  | 8) Solar as Principal Use. c) Special Use Permit Standards for Large Scale Solar Energy Systems iv) Setbacks. |  | https://ecode360.com/BO0557/laws/LF1193731.pdf
New York | Erie | Boston | Town | 3602907454 | Maximum Height | 20 | feet | The maximum overall height shall not exceed twenty (20) feet when oriented at maximum tilt for Large-Scale Solar Energy Systems. This is specified in Section 8(c)(iii). Other height restrictions mentioned apply only to smaller or accessory systems, such as ground mounted solar panels restricted to 15 feet in height (Section 7(c)(iv)). The 20 feet limit applies specifically to large-scale systems used primarily for off-site consumption or sale, as defined in the ordinance. |  | 8) Solar as Principal Use |  | https://ecode360.com/BO0557/laws/LF1193731.pdf
New York | Erie | Boston | Town | 3602907454 | Minimum Lot Size | 15 | acres | The minimum lot area shall be 15 acres for Large-Scale Solar Energy Systems. The text states: 'The minimum lot area shall be 15 acres.' This applies specifically to Large-Scale Solar Energy Systems, defined as systems used primarily to convert solar energy into electricity for off-site consumption or sale and/or systems with capacity over 25 kW. The ordinance also sets a maximum lot area of 50 acres for such systems. The units for the minimum lot size are explicitly given as acres. |  | 8) Solar as Principal Use |  | https://ecode360.com/BO0557/laws/LF1193731.pdf
New York | Erie | Boston | Town | 3602907454 | Maximum Lot Size | 50 | acres | The ordinance states: 'The maximum lot area shall be 50 acres.' This applies specifically to Large-Scale Solar Energy Systems, defined as systems used primarily for off-site consumption or sale and/or with capacity over 25 kW. The minimum lot area is also specified as 15 acres. The units for the maximum lot size are explicitly given as acres. |  | 123-128.3 â€“ Solar Energy Systems, 8) Solar as Principal Use, c) Special Use Permit Standards for Large Scale Solar Energy Systems |  | https://ecode360.com/BO0557/laws/LF1193731.pdf
New York | Erie | Boston | Town | 3602907454 | Coverage | 30 | percent of lot area | The ordinance states that 'The surface area of ground mounted solar panels shall be included in lot coverage and impervious surface calculations and shall not exceed thirty percent (30%) of the lot size.' This is the explicit maximum land coverage limit applicable to large-scale solar energy systems. Additionally, it requires that 'a minimum thirty-five percent (35%) of lot coverage shall be preserved as natural and undisturbed open space,' which implies a maximum of 65% coverage, but the 30% limit is more restrictive. The units are expressed as a percentage of the lot size, not as a specific area value. |  | 123-128.3 â€“ Solar Energy Systems |  | https://ecode360.com/BO0557/laws/LF1193731.pdf
New York | Erie | Boston | Town | 3602907454 | Decommissioning |  |  | Section 8(b)(x) requires a decommissioning plan for Large-Scale Solar Energy Systems that "shall include details regarding the removal of all infrastructure, including the removal of concrete to a depth of four feet, and the remediation of soil and vegetation back to its original state prior to construction, unless otherwise permitted." A cost estimate "shall be prepared by a Professional Engineer or contractor" and "shall take inflation into account." A form of surety "through escrow, bond, or the equivalent as approved by the Town Board, shall be established by the applicant and owner of record prior to the commencement of construction to cover the cost of decommissioning the site." The surety amount "shall be 125% of the estimated cost to decommission, plus an escalator of 2% annually for the life of the solar energy system." Section 8(e) addresses abandonment, stating that a system is deemed abandoned under certain conditions and that the Town may "instruct the owner and/or operator of the large-scale solar energy system to implement the decommissioning plan, which must be completed within 300 days of notification." If the owner/operator fails to comply, the Town may "enter onto the property to decommission and remove the large-scale solar energy system" and draw on the surety to cover costs, with any unreimbursed costs becoming a lien and tax on the property. Other options and conditions include the requirement for a special use permit, site plan review, and annual reporting of surety status and system operation. |  | 123-128.3 â€“ Solar Energy Systems |  | https://ecode360.com/BO0557/laws/LF1193731.pdf
New York | Erie | Boston | Town | 3602907454 | Glare |  |  | Section 11 states: 'All solar panels shall have anti-reflective coating(s) to reduce glare. Solar panels must be situated to avoid glare or glint that would pose a danger to aviators or to motorists, bicycles, or pedestrians using any street, sidewalk, or path.' This applies to all solar panels, including Large-Scale Solar Energy Systems, which are defined as systems 'used primarily to convert solar energy into electricity for off-site consumption or sale and/or systems that have the capacity to produce more than 25 kW per hour of energy.' |  | 11) Glare and Glint |  | https://ecode360.com/BO0557/laws/LF1193731.pdf
New York | Erie | Boston | Town | 3602907454 | Visual Impact |  |  | Section 8(b)(vi) requires that "A visual assessment analysis of the impact of the facility on the community shall be prepared if requested by the Planning Board or Town Board" as part of the Special Use Permit application for Large-Scale Solar Energy Systems. Large-Scale Solar Energy Systems are defined as "Solar energy systems located on land in the Town of Boston used primarily to convert solar energy into electricity for off-site consumption or sale and/or systems that have the capacity to produce more than 25 kW per hour of energy." The visual assessment is conditional upon a request by the Planning Board or Town Board, not an automatic requirement. Other application requirements include verification of utility notification, blueprints, stormwater and erosion analysis, equipment specifications, operation and maintenance plan, and a decommissioning plan. Small-scale and building-integrated systems are exempt from SEQRA and do not have this visual assessment requirement. |  | 123-128.3 â€“ Solar Energy Systems |  | https://ecode360.com/BO0557/laws/LF1193731.pdf
New York | Erie | Boston | Town | 3602907454 | Fencing |  |  | All large scale solar energy systems shall be enclosed by fencing to prevent unauthorized access. Warning signs shall be placed on the entrance and perimeter of the fencing. The height and type of fencing shall be determined by the Town Board and must meet the minimum requirements of the Building Code. This is stated in Section 8(c)(v) under Special Use Permit Standards for Large Scale Solar Energy Systems. |  | 123-128.3 â€“ Solar Energy Systems |  | https://ecode360.com/BO0557/laws/LF1193731.pdf
New York | Erie | Boston | Town | 3602907454 | Signage |  |  | All large scale solar energy systems shall be enclosed by fencing to prevent unauthorized access. Warning signs shall be placed on the entrance and perimeter of the fencing. The height and type of fencing shall be determined by the Town Board and must meet the minimum requirements of the Building Code. |  | 123-128.3 â€“ Solar Energy Systems |  | https://ecode360.com/BO0557/laws/LF1193731.pdf
New York | Erie | Boston | Town | 3602907454 | Screening |  |  | Section 8(c)(x) requires that "A visual screen of the large-scale solar system from residential uses shall be accomplished, to the extent practicable, by the use of berms, landscaping, or other means, as determined by the Town Board." Additionally, section 8(c)(v) mandates that "All large scale solar energy systems shall be enclosed by fencing to prevent unauthorized access," with fencing height and type determined by the Town Board. The ordinance also limits removal of existing vegetation "to the extent necessary for the construction and maintenance of the solar installation" (8(c)(viii)). |  | 123-128.3 â€“ Solar Energy Systems |  | https://ecode360.com/BO0557/laws/LF1193731.pdf
New York | Erie | Boston | Town | 3602907454 | Soil |  |  | Section 8(b)(v) requires "A stormwater, erosion, and slope analysis of the land shall be required to be assessed by a New York State licensed professional engineer for the site and any road used to access the site." The applicant must "comply with the State Pollutant Discharge Elimination System guidelines." A "SWPPP (Stormwater Pollution Prevention Plan) shall be prepared, if determined to be required, and all local stormwater regulations shall be complied with." Additionally, Section 8(c)(viii) states "The removal of existing vegetation shall be limited to the extent necessary for the construction and maintenance of the solar installation." Section 8(c)(ix) requires "Vehicular paths must be designed to minimize the extent of impervious materials and soil compaction." These requirements apply specifically to Large-Scale Solar Energy Systems, defined as systems "used primarily to convert solar energy into electricity for off-site consumption or sale and/or systems that have the capacity to produce more than 25 kW per hour of energy." |  | 123-128.3 â€“ Solar Energy Systems |  | https://ecode360.com/BO0557/laws/LF1193731.pdf
New York | Erie | Boston | Town | 3602907454 | Special Use Districts | ['Agricultural (A) District'] |  | Large Scale Solar Systems are permitted by the issuance of a special use permit by the Town Board within the Agricultural (A) District, subject to the requirements set forth in this section. Every application for a Large-Scale System within the Town of Boston shall be made to the Town Board and shall be approved by a majority vote thereof. Prior to Town Board review, the application may be referred to the Planning Board for site plan review, report, and recommendation. The Town Board shall hold a public hearing before granting the special use permit. The ordinance details application requirements, special use permit standards, and conditions including minimum lot area, maximum height, setbacks, fencing, underground electrical lines, open space preservation, vegetation removal limits, vehicular path design, and visual screening. Other solar energy systems such as small-scale or accessory systems are permitted in other districts or as accessory uses but do not require special use permits. Solar overlay districts are excluded from this summary per instructions. |  | 123-128.3 â€“ Solar Energy Systems |  | https://ecode360.com/BO0557/laws/LF1193731.pdf
New York | Erie | Brant | Town | 3602907894 | Minimum Lot Size | 5 | acres | The ordinance states: 'Large-Scale Solar Energy Systems shall be located on lots with a minimum lot size of 5 acres.' This is the explicit minimum lot size requirement for Large-Scale Solar Energy Systems, which are defined as ground-mounted systems producing energy primarily for offsite sale or consumption. |  | (5) APPROVAL STANDARDS FOR LARGE-SCALE SOLAR SYSTEMS AS A SPECIAL USE | 2017 | https://www.brantny.com/PageFiles/files/22%202%202017%20Solar%20Law.pdf
New York | Erie | Brant | Town | 3602907894 | Coverage | 70 | percent of lot area | A Large-Scale Solar Energy System that is ground mounted shall not exceed 70 percent of the lot on which it is installed. The surface area covered by Solar Panels shall be included in total lot coverage. This is found in Section (5) C. 3. For comparison, ground-mounted Solar Energy Systems primarily for onsite use are also limited to 70 percent lot coverage, but the 70 percent limit specifically applies to Large-Scale Solar Energy Systems as a maximum land coverage restriction. |  | (5) APPROVAL STANDARDS FOR LARGE-SCALE SOLAR SYSTEMS AS A SPECIAL USE | 2017 | https://www.brantny.com/PageFiles/files/22%202%202017%20Solar%20Law.pdf
New York | Erie | Brant | Town | 3602907894 | Decommissioning |  |  | Section (5)(B)(5) requires a Decommissioning Plan to be submitted as part of the special use permit application for Large-Scale Solar Energy Systems. The plan "must specify that after the Large-Scale Solar Energy System can no longer be used, it shall be removed by the applicant or any subsequent owner," and "shall demonstrate how the removal of all infrastructure and the remediation of soil and vegetation shall be conducted to return the parcel to its original state prior to construction." The plan must include an expected timeline and a cost estimate prepared by a Professional Engineer or Contractor, accounting for inflation. Removal must be completed in accordance with the plan. If the system is not decommissioned after being considered abandoned, a performance bond must be maintained to cover removal costs. Section (6) states that "Solar Energy Systems are considered abandoned or discontinued after one (1) year without electrical energy generation and must be removed from the property," with an option to apply for extensions through the Code Enforcement Officer and Town Board. Other conditions include maintaining a performance bond and compliance with special use permit conditions. |  | (5) APPROVAL STANDARDS FOR LARGE-SCALE SOLAR SYSTEMS AS A SPECIAL USE and (6) ABANDONMENT AND DECOMMISSIONING | 2017 | https://www.brantny.com/PageFiles/files/22%202%202017%20Solar%20Law.pdf
New York | Erie | Brant | Town | 3602907894 | Fencing |  |  | All Large-Scale Solar Energy Systems shall be enclosed by fencing to prevent unauthorized access. Warning signs with the owners contact information shall be placed on the entrance and perimeter of the fencing. The type of fencing shall be determined by the Code Enforcement Officer. The fencing and the system may be further screened by any landscaping needed to avoid adverse aesthetic impacts. |  | APPROVAL STANDARDS FOR LARGE-SCALE SOLAR SYSTEMS AS A SPECIAL USE (5) C.4 | 2017 | https://www.brantny.com/PageFiles/files/22%202%202017%20Solar%20Law.pdf
New York | Erie | Brant | Town | 3602907894 | Signage |  |  | All Large-Scale Solar Energy Systems shall be enclosed by fencing to prevent unauthorized access. Warning signs with the owners contact information shall be placed on the entrance and perimeter of the fencing. The type of fencing shall be determined by the Code Enforcement Officer. The fencing and the system may be further screened by any landscaping needed to avoid adverse aesthetic impacts. |  | 5) APPROVAL STANDARDS FOR LARGE-SCALE SOLAR SYSTEMS AS A SPECIAL USE | 2017 | https://www.brantny.com/PageFiles/files/22%202%202017%20Solar%20Law.pdf
New York | Erie | Brant | Town | 3602907894 | Special Use Districts | ['commercial districts', 'agricultural districts'] |  | Large-Scale Solar Energy Systems are permitted through the issuance of a special use permit, in accordance with Â§161-37, within commercial and agricultural districts, subject to the requirements set forth in this Section, including site plan approval. Applications are reviewed by the Code Enforcement Officer, referred to the Planning Board for recommendation, and then acted upon by the Town Board, which can approve, approve with conditions, or deny. Special use permit standards include adherence to height and setback requirements, minimum lot size of 5 acres, lot coverage limits, fencing and signage requirements, and environmental review for agricultural districts under N.Y.S. Agriculture and Markets Law Article 25-AA. Other solar energy systems, such as roof-mounted or ground-mounted systems primarily for onsite use, are permitted as accessory uses in all districts with varying conditions and do not require special use permits. |  | CHAPTER 161-39-I Solar Energy Systems (5) APPROVAL STANDARDS FOR LARGE-SCALE SOLAR SYSTEMS AS A SPECIAL USE | 2017 | https://www.brantny.com/PageFiles/files/22%202%202017%20Solar%20Law.pdf
New York | Erie | Collins | Town | 3602917200 | Minimum Lot Size | 10 | acres | Large-scale systems shall be located only on lots with a minimum size of 10 acres. This applies specifically to large- or utility-scale solar energy systems intended for off-site energy consumption and sale. The relevant text is from section I.(2): 'Large-scale systems shall be located only on lots with a minimum size of 10 acres.' |  | I. Large- or utility-scale solar energy systems |  | https://ecode360.com/27330886
New York | Erie | Collins | Town | 3602917200 | Coverage | 50 | percent of lot area | Large- or utility-scale solar energy systems are limited to 50% for lot coverage. The surface of ground-mounted solar panels shall be included in lot coverage and impervious surface calculations. This is explicitly stated in section I.(3): 'Lot coverage. Systems are limited to 50% for lot coverage.' This applies specifically to large- or utility-scale solar energy systems intended to supply energy into a utility grid for sale to the general public. Ground-mounted solar energy systems that use electricity primarily on site are also limited to 50% lot coverage, but this applies to smaller systems and is not the focus here. |  | Â§ 305-45.1 Solar energy systems |  | https://ecode360.com/27330886
New York | Erie | Collins | Town | 3602917200 | Decommissioning |  |  | A decommissioning plan is required for large-scale solar energy systems as part of the special use permit application, including removal of all infrastructures and remediation of soil and vegetation back to its original state, with a cost estimate prepared by a professional engineer or licensed contractor (J(1)(h)). Solar energy systems are considered abandoned after two years without electrical generation and must be removed from the property, with applications for extensions reviewed by the Planning Board for one year (L(1)). The Town may require surety through escrow or bond to cover decommissioning costs prior to construction (L(2)). If a utility-scale solar energy system is not decommissioned after being considered abandoned, the Town may remove the system, restore the property, and impose a lien to cover costs (L(3)). Other options include rooftop-mounted and ground-mounted solar energy systems, which have different permitting and location requirements but no explicit decommissioning requirements mentioned. |  | Â§ 305-45.1 Solar energy systems. |  | https://ecode360.com/27330886
New York | Erie | Collins | Town | 3602917200 | Glare |  |  | Section F.(5) explicitly states: 'No element of the solar energy system shall reflect sunlight as glare or glint onto a neighboring property, public right-of-way, or aircraft flight path.' This glare restriction applies to all solar energy systems, including large- or utility-scale solar energy systems, which are defined as systems 'located on land primarily to convert solar energy into electricity for off-site energy consumption' and intended to 'supple energy into a utility grid for sale to the general public.' Large- or utility-scale solar energy systems require a special use permit and must adhere to height, setback, lot size, lot coverage, fencing, underground electrical lines, and vegetation removal restrictions as detailed in sections F.(3), I, and J. Other system types include rooftop-mounted systems permitted in all zoning districts, ground-mounted systems permitted as accessory structures, and building-integrated photovoltaic systems excluded from these requirements. |  | Â§ 305-45.1 Solar energy systems. |  | https://ecode360.com/27330886
New York | Erie | Collins | Town | 3602917200 | Fencing |  |  | All large-size solar energy systems shall be enclosed by fencing to prevent unauthorized access. Warning signs with the owner's contact information shall be placed on the entrance and the perimeter of the fencing. The height and type of fencing shall be determined by the special use permit process. The special use permit shall also determine the size and location of perimeter signage. This applies to large- or utility-scale solar energy systems, which are defined as systems located on land primarily to convert solar energy into electricity for off-site energy consumption and intended to supply energy into a utility grid for sale to the general public. Large- or utility-scale solar energy systems require a special use permit and must adhere to height and setback requirements of the underlying zoning district, be located on lots with a minimum size of 10 acres, and are limited to 50% lot coverage. Other types of solar energy systems mentioned include rooftop-mounted and ground-mounted systems, which have different permitting and location requirements but do not have explicit fencing requirements stated. |  | Â§ 305-45.1 Solar energy systems. |  | https://ecode360.com/27330886
New York | Erie | Collins | Town | 3602917200 | Signage |  |  | All large-size solar energy systems shall be enclosed by fencing to prevent unauthorized access. Warning signs with the owner's contact information shall be placed on the entrance and the perimeter of the fencing. The height and type of fencing shall be determined by the special use permit process. The special use permit shall also determine the size and location of perimeter signage. (Section I(4)) Other relevant conditions include: large- or utility-scale solar energy systems require a special use permit (F(3)), must adhere to height and setback requirements (I(1)), be located on lots with a minimum size of 10 acres (I(2)), and are limited to 50% lot coverage (I(3)). |  | Â§ 305-45.1 Solar energy systems. |  | https://ecode360.com/27330886
New York | Erie | Collins | Town | 3602917200 | Special Use Districts | ['Residential-Agricultural (RA) District'] |  | Large- or utility-scale solar energy systems are permitted only in the Residential-Agricultural (RA) District and require a special use permit in addition to other requirements. Specifically, 'Large- or utility-scale solar energy systems will require a special use permit' (F.3) and 'Large- or utility-scale solar energy systems are permitted through the issuance of a special use permit within the Residential Agricultural (RA) District' (I). Rooftop-mounted solar energy systems are permitted in all zoning districts, and ground-mounted systems are permitted in all zoning districts as accessory structures, but large-scale systems are limited to the RA District with special use permit approval. |  | Â§ 305-45.1 Solar energy systems. |  | https://ecode360.com/27330886
New York | Erie | Collins | Town | 3602917200 | Prohibited Use Districts | ['All districts except Residential-Agricultural (RA) District'] |  | Large- or utility-scale solar energy systems are permitted only in the Residential-Agricultural (RA) District. The text states: 'Large-scale or utility-scale systems are permitted only in the Residential-Agricultural (RA) District.' and 'Large- or utility-scale solar energy systems are permitted through the issuance of a special use permit within the Residential Agricultural (RA) District.' Rooftop-mounted solar energy systems are permitted in all zoning districts, and ground-mounted systems are permitted in all zoning districts as accessory structures, but large-scale systems require special use permits and are limited to the RA District. |  | Â§ 305-45.1 Solar energy systems. |  | https://ecode360.com/27330886
New York | Erie | Eden | Town | 3602923415 | Property Line (Non-Participating) | 200 | feet | Any utility-scale solar energy system shall be placed a minimum of 200 feet from all adjacent property lot lines. Such setbacks from property lines will not apply if the application is accompanied by a legally enforceable written agreement that runs with the property for a period of 25 years or the life of the special use permit, whichever is longer, stating that the adjacent landowner(s) agrees to the elimination or reduction of the required setbacks. The setback requirements in this section can only be varied by agreement process with adjoining landowner(s), and not by a variance from the Zoning Board of Appeals (ZBA). Any agreement to reduce property line setbacks shall not constitute the reduction or elimination of required setbacks from structures; setbacks from structures, for safety reasons, shall not be reduced or eliminated. |  | Â§ 172-8 Special use permit criteria for utility-scale solar energy systems |  | https://ecode360.com/33186030
New York | Erie | Eden | Town | 3602923415 | Maximum Height | 20 | feet | The maximum height of a utility-scale solar energy system shall not exceed 20 feet when oriented at maximum tilt (Â§ 172-8(B)). This applies specifically to utility-scale solar energy systems defined as those capable of producing greater than 25kw of electricity per hour. Other height limits mentioned include a 12 feet maximum for ground-mounted solar energy systems producing 25kw or less (Â§ 172-6(D)(4)) and 2 feet maximum for rooftop-mounted solar energy systems (Â§ 172-6(C)), but these apply to smaller or non-utility-scale systems. The unit for the maximum height is feet. |  | Â§ 172-8 Special use permit criteria for utility-scale solar energy systems |  | https://ecode360.com/33186030
New York | Erie | Eden | Town | 3602923415 | Decommissioning |  |  | The ordinance requires a decommissioning plan signed by a licensed engineer addressing the anticipated viable life, removal of all infrastructure, site restoration to original state, timeline, and cost estimates (Â§ 172-9D(1)). Removal must include all structures, foundations, electrical systems, and restoration of disturbed ground surfaces (Â§ 172-9D(1)(a)-(c) and [1]-[3]). A bond or other security covering 150% of removal and restoration costs with a 2% annual escalator must be filed prior to construction and annually thereafter (Â§ 172-9D(2)(a)). In case of default, the security may be forfeited to the Town for removal costs (Â§ 172-9D(2)(b)). Owners must notify the Code Enforcement Officer within 30 days if the system is discontinued, and if not reused within one year, it is deemed abandoned (Â§ 172-6K). Transfer of ownership requires notification and assumption of decommissioning obligations (Â§ 172-9H). |  | Â§ 172-9 Completion; inspections; continued operation; removal; determination of abandonment; fees; alterations; transferability. |  | https://ecode360.com/33186030
New York | Erie | Eden | Town | 3602923415 | Glare |  |  | The ordinance explicitly requires that "The design, construction, operation and maintenance of any solar energy system shall demonstrably prevent the misdirection and/or reflection of solar rays onto neighboring properties, public roads and public parks." It further states that "If the solar energy system creates an adverse impact to the public or neighboring properties, the owner of the system will be required to take measures to mitigate the impact. Failure to take appropriate action will be considered a violation." This applies to all solar energy systems, including utility-scale solar energy systems defined as those "capable of producing greater than 25kw of electricity per hour." |  | Â§ 172-6 General criteria |  | https://ecode360.com/33186030
New York | Erie | Eden | Town | 3602923415 | Visual Impact |  |  | The ordinance requires that for utility-scale solar energy systems, "a visual site assessment on public roadways and adjacent properties may also be requested, subject to the discretion of the Town Board." At a minimum, "a line-of-sight profile analysis shall be provided as part of the site plan review." Depending on the scope and potential significance of the visual impacts, "additional impact analyses, including for example a digital viewshed report, may be required to be submitted by the applicant." These requirements are part of the special use permit application process for utility-scale solar energy systems. |  | Â§ 172-7 Utility-scale solar energy systems and applications |  | https://ecode360.com/33186030
New York | Erie | Eden | Town | 3602923415 | Signage |  |  | All solar energy systems shall be labeled with a permanent four-inch-by-six-inch red sign with white lettering next to the electric meter stating, "Solar on Site." Any signage used to advertise the solar energy facility shall be in accordance with the Town's signage regulations. |  | Â§ 172-6 General criteria and Â§ 172-8 Special use permit criteria for utility-scale solar energy systems |  | https://ecode360.com/33186030
New York | Erie | Eden | Town | 3602923415 | Screening |  |  | At the Town Board's discretion, a screening and landscaping plan may be required that includes a berm, landscape screen or other opaque enclosure, or any combination thereof acceptable to the Town capable of screening the site; at a minimum this may be required along any property line that abuts an existing residence or public park. The plan shall specify the locations, elevations, height, plant species, and/or materials that will comprise the structures, landscaping, and/or grading used to screen and/or mitigate any adverse aesthetic effects of the system, following any applicable rules and standards established by the Town for such elements. Existing vegetation may be used to satisfy all or a portion of the required landscaped screening. Native perennial vegetation shall be used wherever practicable. Additionally, utility-scale solar energy system owners shall develop, implement, and maintain native perennial vegetation to the extent practicable pursuant to a vegetation and soil management plan by providing native perennial vegetation and foraging habitat beneficial to game birds, songbirds, and pollinators. |  | Â§ 172-8 Special use permit criteria for utility-scale solar energy systems |  | https://ecode360.com/33186030
New York | Erie | Eden | Town | 3602923415 | Soil |  |  | Before the Town of Eden shall issue a clearing, grading, stormwater or building permit for a utility-scale solar energy system, the applicant shall submit a stormwater and erosion control plan to the Town's professional engineer or consultant for its review and approval, and the plan shall minimize the potential adverse impacts on wetlands and Class I and II streams and the banks and vegetation along those streams and wetlands, and shall minimize erosion or sedimentation. The application must include plans and drawings showing existing vegetation and proposed clearing and grading of all sites involved. (Â§ 172-7(C)(4)) |  | Â§ 172-7 Utility-scale solar energy systems and applications |  | https://ecode360.com/33186030
New York | Erie | Eden | Town | 3602923415 | Special Use Districts | ['Agricultural Priority (AP)', 'Rural Residential (RR)', 'Light Industrial (LI)'] |  | Utility-scale solar energy systems are only permitted in an Agricultural Priority (AP), Rural Residential (RR), and Light Industrial (LI) District; provided, however, that no utility-scale solar energy system is permitted on any property in the MS4, floodplain or creekside overlay areas (Â§ 172-4B). Utility-scale solar energy systems shall be permitted only by special use permit by the Town Board of Eden in use districts where allowed, in accordance with the criteria established in this chapter, after compliance with SEQRA, upon concurrent site plan approval issued by the Town of Eden Planning Board, and upon issuance of a building permit by the Town of Eden Building Department (Â§ 172-5B). All other solar energy systems capable of producing 25kw or less are permitted in all zoning districts (Â§ 172-4A). |  | Â§ 172-4 Use districts where allowed; Â§ 172-5 General regulations |  | https://ecode360.com/33186030
New York | Erie | Eden | Town | 3602923415 | Prohibited Use Districts | ['MS4 overlay areas', 'Floodplain overlay areas', 'Creekside overlay areas'] |  | Utility-scale solar energy systems are only permitted in Agricultural Priority (AP), Rural Residential (RR), and Light Industrial (LI) Districts; provided, however, that no utility-scale solar energy system is permitted on any property in the MS4, floodplain or creekside overlay areas (Â§ 172-4 B). All solar energy systems capable of producing 25kw or less are permitted in all zoning districts (Â§ 172-4 A). Utility-scale solar energy systems require a special use permit in allowed districts (Â§ 172-5 B). Any inconsistent provisions allowing solar energy systems in other districts are superseded (Â§ 172-4 C). |  | Â§ 172-4 Use districts where allowed. |  | https://ecode360.com/33186030
New York | Erie | Elma | Town | 3602924130 | Property Line (Non-Participating) | 750 | feet | The location of said solar energy system shall be placed no closer than two times the standard setback requirements for an accessory building/structure of the zoning district in which it is located. Additionally, from schools or public parks: a minimum of 750 feet from all property lot lines bordering a school or public park. (Other options include setbacks from public roads and railroads at 150 feet, but these do not pertain to property lines or lot lines.) |  | Â§ 118A-10 Large utility-scale solar energy systems |  | https://ecode360.com/34391980
New York | Erie | Elma | Town | 3602924130 | Roads | 150 | feet | For Large utility-scale solar energy systems, the ordinance requires a minimum setback of 150 feet from any public road (measured from the road right-of-way or property line). This is in addition to the setback requirements of the underlying district and a requirement that the system be placed no closer than two times the standard setback requirements for an accessory building/structure of the zoning district. Other setbacks include a minimum of 750 feet from all property lot lines bordering a school or public park. |  | Â§ 118A-10 Large utility-scale solar energy systems |  | https://ecode360.com/34391980
New York | Erie | Elma | Town | 3602924130 | Railroads | 150 | feet | Large utility-scale solar energy systems shall be placed no closer than 150 feet from any railroad (measured from the road right-of-way or property line). This setback is in addition to the setback requirements of the underlying district. Other setbacks include no closer than two times the standard setback requirements for an accessory building/structure of the zoning district and a minimum of 750 feet from all property lot lines bordering a school or public park. |  | Â§ 118A-10 Large utility-scale solar energy systems |  | https://ecode360.com/34391980
New York | Erie | Elma | Town | 3602924130 | Maximum Height | 15 | feet | The height of a utility-scale solar energy system shall not exceed 15 feet above grade when oriented at maximum tilt. This applies specifically to Large utility-scale solar energy systems as defined in the text. The relevant provision is found in Â§ 118A-10, subsection B. No other maximum height values for Large utility-scale solar energy systems are provided; other height limits mentioned apply only to smaller or non-commercial systems. |  | Â§ 118A-10 Large utility-scale solar energy systems |  | https://ecode360.com/34391980
New York | Erie | Elma | Town | 3602924130 | Coverage | 800 | square feet per acre | The ordinance states: 'The total surface area of said solar energy system on a lot shall not exceed 800 square feet per acre in all zones.' This applies specifically to Large utility-scale solar energy systems, which are defined as systems that are ground mounted and produce energy for off-site consumption or sale. No other maximum system size per unit area values are provided for these systems. |  | Â§ 118A-10 Large utility-scale solar energy systems |  | https://ecode360.com/34391980
New York | Erie | Elma | Town | 3602924130 | Glare |  |  | The design, construction, operation, and maintenance of a utility-scale solar energy system shall prevent the misdirection and/or reflection of solar rays onto neighboring properties, public roads, and public parks in excess of that which already exists (Â§ 118A-10(F)). Additionally, all structures and devices used to support solar collectors shall be nonreflective and/or painted a subtle or earth-tone color (Â§ 118A-10(G)). These glare restrictions apply specifically to Large utility-scale solar energy systems, which are defined as any solar energy system that is ground mounted and produces energy for the primary purpose of off-site consumption or sale (Â§ 118A-4). Other conditions for Large utility-scale solar energy systems include setbacks, maximum height, compliance with codes, impact on habitats, transmission line requirements, lighting restrictions, fencing, signage, screening, and surface area limits (Â§ 118A-10). |  | Â§ 118A-10 Large utility-scale solar energy systems |  | https://ecode360.com/34391980
New York | Erie | Elma | Town | 3602924130 | Fencing |  |  | All large utility-scale solar energy systems shall be enclosed by fencing to prevent unauthorized access. Warning signs with the owner's contact information shall be placed on the entrance and perimeter of the fencing. Other conditions for large utility-scale solar energy systems include setbacks, maximum height, adherence to codes, prevention of misdirection/reflection of solar rays, nonreflective structures, buried or existing overhead transmission lines, limited artificial lighting, possible berm or landscape screening, and surface area limits. |  | Â§ 118A-10 Large utility-scale solar energy systems |  | https://ecode360.com/34391980
New York | Erie | Elma | Town | 3602924130 | Signage |  |  | All large utility-scale solar energy systems shall be enclosed by fencing to prevent unauthorized access. Warning signs with the owner's contact information shall be placed on the entrance and perimeter of the fencing. Any signage used to advertise the solar energy facility shall be in accordance with the Town's signage regulations. (See Â§ 118A-10, subsections K and L.) |  | Â§ 118A-10 Large utility-scale solar energy systems |  | https://ecode360.com/34391980
New York | Erie | Elma | Town | 3602924130 | Screening |  |  | Large utility-scale solar energy systems "shall be enclosed by fencing to prevent unauthorized access" and "A berm, landscape screen, or other opaque enclosure, or any combination thereof acceptable to the Town capable of screening the site, may be required along any property line that abuts an existing residence." (Â§ 118A-10 M). Other conditions include setbacks, height limits, nonreflective structures, buried transmission lines, limited artificial lighting, and signage regulations. |  | Â§ 118A-10 Large utility-scale solar energy systems |  | https://ecode360.com/34391980
New York | Erie | Elma | Town | 3602924130 | Special Use Districts | ['Commercial (C3) Zone', 'Industrial (I) Zone'] |  | Large utility-scale solar energy systems are not a permitted use except by special use permit and shall only be considered in Commercial (C3) and Industrial (I) Zones (Â§ 118A-5 C, Â§ 118A-10). Ground-mounted solar energy systems are not a permitted use except by special use permit (Â§ 118A-5 B, Â§ 118A-9). Rooftop-mounted and building-mounted solar energy systems that produce electricity on site for on-site consumption are permitted as accessory uses in all zoning districts (Â§ 118A-5 A, Â§ 118A-7 A, Â§ 118A-8 A). Any inconsistent provisions allowing solar energy systems in other districts are superseded (Â§ 118A-5 D). |  | Â§ 118A-5 Use districts |  | https://ecode360.com/34391980
New York | Erie | Evans | Town | 3602924801 | Structures (Non-Participating) | 50 | feet | SPS Type 1 systems shall be set back no less than 50 feet from residential properties, as measured from the parcel line to the nearest part of the system. Other setback requirements include 30 feet from all side or rear property lines and 300 feet from any public roadway, but these do not pertain directly to occupied dwellings or residences. No part of any SPS shall extend into the required setbacks, including any movement as a result of a tracking system or other adjustment of SPS-related equipment or parts. (Â§ 200-70 E(5), (7)) |  | Â§ 200-70 Permit required; restrictions |  | https://ecode360.com/34862026
New York | Erie | Evans | Town | 3602924801 | Property Line (Non-Participating) | 30 | feet | SPS Type 1 systems shall be set back no less than 30 feet from all side or rear property lines and 50 feet from residential properties, as measured from the parcel line to the nearest part of the system. (Other setbacks include 300 feet from any public roadway, but that is excluded as it relates to roads.) No part of any SPS shall extend into the required setbacks, including any movement as a result of a tracking system or other adjustment of SPS-related equipment or parts. |  | Â§ 200-70 Permit required; restrictions |  | https://ecode360.com/34862026
New York | Erie | Evans | Town | 3602924801 | Roads | 300 | feet | SPS Type 1 systems shall be set back no less than 300 feet from any public roadway. No part of any SPS shall extend into the required setbacks, including any movement as a result of a tracking system or other adjustment of SPS-related equipment or parts. (Â§ 200-70 E (6) and (7)) Other setbacks include 30 feet from all side or rear property lines and 50 feet from residential properties, but these do not pertain to roads. |  | Â§ 200-70 Permit required; restrictions |  | https://ecode360.com/34862026
New York | Erie | Evans | Town | 3602924801 | Water | 10 | feet | The siting of any Type 1 SPSs shall, to the greatest extent practicable, avoid disturbance to wetlands (state and federal, including buffer zones), streams/creeks/significant drainage ditches and a ten-foot buffer zone from the top of bank. Applicants shall provide justification for any proposed disturbance if they cannot be avoided and shall be required to provide appropriate mitigation measures and/or fees at the discretion of the Town Board. |  | Â§ 200-73 Special use permit requirements, H. Additional requirements, (7) |  | https://ecode360.com/34862026
New York | Erie | Evans | Town | 3602924801 | Maximum Height | 16 | feet | The maximum overall height for Type 1 and Type 2 ground-mounted systems is 16 feet from finished grade. This is explicitly stated under Â§ 200-72 F. Height restrictions. No other more restrictive height limits for SPS Type 1 systems are provided in the text. |  | Â§ 200-72 F. Height restrictions |  | https://ecode360.com/34862026
New York | Erie | Evans | Town | 3602924801 | Maximum Project Size | 5 | MW | The maximum number of megawatts (MWs) per site to be generated by a Type 1 SPS within the Town shall not exceed 5 MWs per Public Service Commission standards (Â§ 200-72 G.(1)). Additionally, the total MWs of electricity generated by Type 1 SPSs in the Town shall not exceed the maximum hosting capacity of the current infrastructure provided by the public utility entity (Â§ 200-72 G.(2)). The units are explicitly stated as megawatts (MW). |  | Â§ 200-72 Design criteria |  | https://ecode360.com/34862026
New York | Erie | Evans | Town | 3602924801 | Minimum Lot Size | 15 | acres | The minimum lot size for SPS Type 1 is 15 acres. There is no minimum lot requirement for an SPS Type 2. (See Â§ 200-70 E.(1)) |  | Â§ 200-70 Permit required; restrictions |  | https://ecode360.com/34862026
New York | Erie | Evans | Town | 3602924801 | Coverage | 80 | percent of lot area | The total coverage on a lot for SPS Type 1, including freestanding solar panels, shall not exceed 80%. This is explicitly stated in Â§ 200-70 E.(2). The coverage is expressed as a percentage of the lot area, not as a specific area value. No other maximum land coverage values for SPS Type 1 are provided in the text. |  | Â§ 200-70 Permit required; restrictions |  | https://ecode360.com/34862026
New York | Erie | Evans | Town | 3602924801 | Decommissioning |  |  | The ordinance requires that any SPS Type 1 utility-scale solar photovoltaic system must include a "Decommissioning and restoration plan and bond" as part of the special use permit application (Â§ 200-73B(11)). The removal plan must include "a written agreement by the applicant and/or owner/operator to remove all components of the SPS if such facility becomes nonfunctional or ceases to be used for its originally intended purpose" (Â§ 200-73E(2)). A bond or surety "shall be required for all Type 1 projects to cover the cost of the SPS removal and site restoration" and must remain in force until decommissioning and restoration are complete (Â§ 200-73E(3)). The decommissioning plan must include: "the anticipated life of the SPS," "the estimated decommissioning costs in current dollars," "the method and schedule for updating the costs of decommissioning and restoration," "a method of ensuring that funds will be available for decommissioning and restoration," and "the anticipated manner in which the SPS will be decommissioned and the site restored" (Â§ 200-73F(1)). The plan must demonstrate removal of all infrastructure and remediation of soil and vegetation to return the parcel to its original state prior to construction. Updates to the plan must be resubmitted after the first year and every two years thereafter (Â§ 200-73F(2)). These requirements apply specifically to SPS Type 1 systems, defined as "A utility (large) scale system designed solely for the purpose of capturing solar energy, transferring it to the grid, and selling electricity to the public utility entity" (Â§ 200-69). |  | Â§ 200-73 Special use permit requirements |  | https://ecode360.com/34862026
New York | Erie | Evans | Town | 3602924801 | Glare |  |  | The ordinance explicitly restricts glare for all SPS systems, including SPS Type 1 utility-scale ground-mounted systems. Specifically, Â§ 200-72A(2) states: "The design, construction, operation and maintenance of any SPS shall prevent the misdirection and/or reflection, glare or glint of solar rays onto neighboring properties, businesses, public roads, public parks and other public facilities in excess of that which already exists. Should this occur, proper action shall be taken to correct the problem within 30 days of notification of the Town of Evans Code Enforcement Officer." This glare restriction applies broadly to all SPS systems. No other specific glare restriction options or conditions are provided in the text. |  | Â§ 200-72 Design criteria |  | https://ecode360.com/34862026
New York | Erie | Evans | Town | 3602924801 | Visual Impact |  |  | Special use permit applications for SPS Type 1 utility-scale solar photovoltaic systems require submission of a screening and landscaping plan showing "adequate measures to screen the site through landscaping, grading or other means so that the visibility of solar panels/arrays and other equipment is minimized from roadways and neighboring properties." The plan "should include the locations, elevations, height, plant species, and/or materials that will be used to screen and/or mitigate any adverse aesthetic effects of the system." Additionally, applications must include "design elevations that illustrate the potential views and height of proposed structures." These requirements are found under the special use permit requirements for SPS Type 1 systems. Other relevant conditions include the need for a special use permit and site plan approval, submission of various plans and documentation, and compliance with setback, height, and lot size requirements. SPS Type 2 systems, which are small-scale and designed to generate no more than 110% of the electricity consumed on-site, are permitted in all zoning districts and subject to different standards, including setback and screening only when adjacent to residential properties. |  | Â§ 200-73 Special use permit requirements |  | https://ecode360.com/34862026
New York | Erie | Evans | Town | 3602924801 | Fencing |  |  | A minimum six-foot-high fence shall be used to fully enclose any Type 1 SPS to prevent unauthorized access to the site (Â§ 200-72A(9)). Additionally, a safety plan must be submitted specifying measures to prevent public access to unsafe areas, including the location, height, materials, and colors of fencing and other barriers (Â§ 200-73C(2)). These requirements apply specifically to SPS Type 1 utility-scale solar photovoltaic systems designed solely for capturing solar energy, transferring it to the grid, and selling electricity to the public utility entity (Â§ 200-69 Definitions). |  | Â§ 200-72 Design criteria |  | https://ecode360.com/34862026
New York | Erie | Evans | Town | 3602924801 | Signage |  |  | Signage requirements for SPS Type 1 utility-scale ground-mounted systems include: "Disconnect and other emergency shutoff information must be clearly displayed at/on the meter location of a Type 1 SPS for emergency personnel, as well as twenty-four-hour emergency contact information." (Â§ 200-72A(5)). "No signage or graphic content may be displayed on any Type I SPS system except the manufacturer's badge, safety information and equipment specification information. Said information shall be depicted within an area no more than 36 square inches in size." (Â§ 200-73D(1)). "The locations, size and text of any safety signage that will be used for Type 1 SPS to prohibit public access to unsafe areas shall be included with the site plan." (Â§ 200-73D(2)). "Type 1 systems and sites may not be used for displaying advertising except for reasonable identification of the owner/operator and shall comply with all signage restrictions." (Â§ 200-73D(3)). Other related requirements include fencing and landscaping for safety and screening, but these are not signage requirements. No other signage options or conditions are provided for SPS Type 1 systems. |  | Â§ 200-72 Design criteria and Â§ 200-73 Special use permit requirements |  | https://ecode360.com/34862026
New York | Erie | Evans | Town | 3602924801 | Screening |  |  | The ordinance explicitly requires vegetative buffer and screening for SPS Type 1 utility-scale ground-mounted systems. Section 200-72A(10) states: 'The area surrounding a Type 1 SPS shall be landscaped so as to provide screening of the SPS from any public roadway or adjacent residential building or residential zoning district.' Section 200-73C(1) requires that 'Type 1 SPSs are required to submit a screening and landscaping plan, showing adequate measures to screen the site through landscaping, grading or other means so that the visibility of solar panels/arrays and other equipment is minimized from roadways and neighboring properties.' The plan must include 'locations, elevations, height, plant species, and/or materials that will be used to screen and/or mitigate any adverse aesthetic effects of the system,' and must use 'approved Western New York native perennial vegetation and foraging habitat beneficial to game birds, songbirds, and pollinators,' with native plant species and seed mixes used to the extent practicable. Additionally, the landscape plan must include 'deep-rooted native grasses as a long-term erosion control method to promote soil stabilization.' Other relevant provisions include a minimum six-foot-high fence to enclose Type 1 SPS (Â§ 200-72A(9)) and safety plans for fencing and barriers (Â§ 200-73C(2)). For comparison, SPS Type 2 systems have a screening requirement only when ground-mounted on commercial or industrial properties adjacent to residential properties, requiring 'year-round vegetative or other physical screening within the setback area' (Â§ 200-70D(2)(g)). |  | Â§ 200-72 Design criteria and Â§ 200-73 Special use permit requirements |  | https://ecode360.com/34862026
New York | Erie | Evans | Town | 3602924801 | Soil |  |  | Special use permit applications for SPS Type 1 utility-scale solar photovoltaic systems must include "clearing, grading, stormwater drainage and/or erosion control plans, as required" (Â§ 200-73B(7)) and a "Stormwater Pollution Prevention Plan (SWPPP) that complies with the specifications in Article XII, Stormwater Management of the Evans Code" (Â§ 200-73B(8)). Additionally, the landscape plan for any Type 1 SPS "shall also include deep-rooted native grasses as a long-term erosion control method to promote soil stabilization" (Â§ 200-73C(1)). These requirements apply specifically to SPS Type 1 systems, which are defined as "A utility (large) scale system designed solely for the purpose of capturing solar energy, transferring it to the grid, and selling electricity to the public utility entity by way of a value of distributed energy resources (VDER), or other compensation mechanism(s) set forth by the state and/or utility companies" (Â§ 200-69). |  | Â§ 200-73 Special use permit requirements |  | https://ecode360.com/34862026
New York | Erie | Evans | Town | 3602924801 | Primary Use Districts | ['Utility Scale Solar Overlay District'] |  | SPS Type 1 systems are permitted only within the Utility Scale Solar Overlay District as identified in Attachment A of the chapter (Â§ 200-70 D.(1)(a)). The text states: 'Any SPS Type 1 shall only be permitted within the Utility Scale Solar Overlay District...'. Additionally, all utility-scale SPSs require a special use permit approval pursuant to Â§ 200-45 from the Evans Town Board (Â§ 200-70 B.(1)). SPS Type 1 systems are prohibited in agricultural and open space zones (Â§ 200-73 G.(1)). SPS Type 2 systems are permitted in all zoning districts as accessory uses, but this does not apply to SPS Type 1. |  | Â§ 200-70 Permit required; restrictions. |  | https://ecode360.com/34862026
New York | Erie | Evans | Town | 3602924801 | Special Use Districts | ['Utility Scale Solar Overlay District'] |  | All utility-scale SPSs (SPS Type 1) require the issuance of a special use permit approval pursuant to Â§ 200-45 from the Evans Town Board (Â§ 200-70 B(1)). Any SPS Type 1 shall only be permitted within the Utility Scale Solar Overlay District as identified in Attachment A of this chapter (Â§ 200-70 D(1)(a)). SPS Type 1 systems are not permitted on any lands within agricultural and open spaces zones, or within Erie County agricultural districts (Â§ 200-73 G(1)). SPS Type 2 systems are permitted in all zoning districts as accessory uses and subject to other standards (Â§ 200-70 D(2)). |  | Â§ 200-70 Permit required; restrictions. |  | https://ecode360.com/34862026
New York | Erie | Evans | Town | 3602924801 | Prohibited Use Districts | ['Agricultural and open spaces zones', 'Erie County agricultural districts'] |  | Type 1 systems are not permitted on any lands within agricultural and open spaces zones, or within Erie County agricultural districts (Â§ 200-73 G.(1)). Additionally, any SPS Type 1 shall only be permitted within the Utility Scale Solar Overlay District (Â§ 200-70 D.(1)(a)) and no SPS Type 1 shall be located within the designated boundaries of the Local Waterfront Revitalization Area (LWRA), nor along the corridors of State Route 5, Lake Shore/Old Lake Shore Road, or Eden-Evans Center Road between State Routes 5 and 20 (Â§ 200-70 D.(1)(b)). SPS Type 2 systems are permitted in all zoning districts subject to standards (Â§ 200-70 D.(2)(a)). |  | Â§ 200-70 Permit required; restrictions and Â§ 200-73 Special use permit requirements |  | https://ecode360.com/34862026
New York | Erie | Grand Island | Town | 3602929828 | Property Line (Non-Participating) | 25 | feet | The minimum setback from property lines shall be 25 feet, unless adjacent to residential neighbor. (Section E.2.b.ii) This applies to Major Solar Systems or Solar Farms as defined: "An area of land or other area used for a solar collection system principally used to capture solar energy and convert it to electrical energy to transfer to the public electric grid in order to sell electricity to or receive a credit from a public utility entity." Other conditions include maximum height of 20 feet and coverage limits, but no other setback distances from property lines, lot lines, facility perimeters, parcels, or subdivisions are specified. |  | E: MAJOR SOLAR SYSTEMS | 2017 | http://cms5.revize.com/revize/grandislandny/laws/local%20law%201%20of%202017.solar%20law.pdf
New York | Erie | Grand Island | Town | 3602929828 | Maximum Height | 20 | feet | The maximum height for freestanding solar panels located on the ground or attached to a framework located on the ground shall not exceed 20 feet in height above the ground. This applies specifically to Major Solar Systems as defined in the ordinance. (Section E.2.b.i) No other height restrictions for Major Solar Systems are provided. |  | E: MAJOR SOLAR SYSTEMS | 2017 | http://cms5.revize.com/revize/grandislandny/laws/local%20law%201%20of%202017.solar%20law.pdf
New York | Erie | Grand Island | Town | 3602929828 | Minimum Lot Size | 5 | acres | The minimum lot size required is five acres in the M-1 and M-2 Districts, twenty-five acres in the R-1A District, and fifteen acres in the R1-B, R1-C, and R1-D Districts. These values represent the minimum lot, parcel, or tract size allowed for Major Solar Systems, which include Major Solar Collection Systems or Solar Farms, as explicitly stated in the ordinance. The units for these minimum lot sizes are acres. |  | E: MAJOR SOLAR SYSTEMS | 2017 | http://cms5.revize.com/revize/grandislandny/laws/local%20law%201%20of%202017.solar%20law.pdf
New York | Erie | Grand Island | Town | 3602929828 | Coverage | 80 | percent of lot area | The ordinance states: 'The total coverage on a lot, including freestanding solar panels, shall not exceed 80%.' This applies to Major Solar Systems or Solar Farms as defined in the text. The coverage is expressed as a percentage of the lot area. No other maximum land coverage values are provided for Major Solar Systems. |  | E. MAJOR SOLAR SYSTEMS | 2017 | http://cms5.revize.com/revize/grandislandny/laws/local%20law%201%20of%202017.solar%20law.pdf
New York | Erie | Grand Island | Town | 3602929828 | Glare |  |  | Under section E.2.c.vi, the ordinance states that 'Solar collectors and other facilities shall be designed and located in order to minimize reflective glare and/or glint toward any inhabited buildings on adjacent properties and roads.' This glare restriction applies specifically to Major Solar Systems or Solar Farms, which are defined as systems 'principally used to capture solar energy and convert it to electrical energy to transfer to the public electric grid in order to sell electricity to or receive a credit from a public utility entity.' Major Solar Systems require a special use permit and site plan review and must meet criteria including coverage limits, height and setback restrictions, landscape buffering, design standards to minimize glare, and other conditions. Other options mentioned include Minor or Accessory Solar Collection Systems and Collective Solar installations, but glare restrictions are explicitly detailed only for Major Solar Systems. |  | E: MAJOR SOLAR SYSTEMS | 2017 | http://cms5.revize.com/revize/grandislandny/laws/local%20law%201%20of%202017.solar%20law.pdf
New York | Erie | Grand Island | Town | 3602929828 | Visual Impact |  |  | Major Solar Systems are permitted through the issuance of a special use permit and site plan review (Section E.1). Design standards require that "Solar collectors and other facilities shall be designed and located in order to minimize reflective glare and/or glint toward any inhabited buildings on adjacent properties and roads" and that "A landscaped buffer of trees, shrubs or bushes shall be provided around all equipment and solar collectors to provide screening from adjacent residential properties and roads" (Section E.2.c.vi and E.2.b.iii). Additionally, "All mechanical equipment... shall be enclosed by a minimum six-foot-high fence with a self-locking gate and provided with landscape screening" (Section E.2.c.vii). Site plan approval and special use permit require submission of a site plan and blueprints signed by a Professional Engineer or Registered Architect (Section F.1.d and F.1.e). These provisions explicitly enact visual impact assessment requirements for Major Solar Collection Systems or Solar Farms. Other conditions include lot size minimums, height and setback restrictions, and operational requirements, but these do not explicitly address visual impact assessment. |  | E. MAJOR SOLAR SYSTEMS | 2017 | http://cms5.revize.com/revize/grandislandny/laws/local%20law%201%20of%202017.solar%20law.pdf
New York | Erie | Grand Island | Town | 3602929828 | Fencing |  |  | For Major Solar Systems or Solar Farms, "All mechanical equipment, including any structure for batteries or storage cells, shall be enclosed by a minimum six-foot-high fence with a self-locking gate and provided with landscape screening." This fencing requirement is part of the design standards under section E.2.c.vii. Other conditions for Major Solar Systems include: total coverage not exceeding 80%, maximum height of 20 feet, minimum setback of 25 feet (unless adjacent to residential neighbor), landscaped buffer for screening, minimizing removal of trees and prime agricultural soil, underground placement of utility lines where feasible, minimizing glare and glint, and signage requirements. |  | E: MAJOR SOLAR SYSTEMS | 2017 | http://cms5.revize.com/revize/grandislandny/laws/local%20law%201%20of%202017.solar%20law.pdf
New York | Erie | Grand Island | Town | 3602929828 | Signage |  |  | Section E.2.d) Signs requires that "A sign not to exceed eight square feet shall be displayed on or near the main access point and shall list the facility name, owner and phone number." Additionally, "A clearly visible warning sign concerning voltage must be placed at the base of all pad-mounted transformers and substations not to exceed four square feet." These signage requirements apply specifically to Major Solar Systems or Solar Farms. Other conditions for Major Solar Systems include special use permit and site plan review, minimum lot sizes, height and setback restrictions, landscaped buffers, design standards to minimize glare and protect agricultural soils, underground utilities where feasible, fencing and screening of mechanical equipment, and prevention of obstruction of solar access to adjacent properties. |  | E. MAJOR SOLAR SYSTEMS | 2017 | http://cms5.revize.com/revize/grandislandny/laws/local%20law%201%20of%202017.solar%20law.pdf
New York | Erie | Grand Island | Town | 3602929828 | Screening |  |  | For Major Solar Systems, the ordinance requires 'A landscaped buffer of trees, shrubs or bushes shall be provided around all equipment and solar collectors to provide screening from adjacent residential properties and roads.' Additionally, 'All mechanical equipment, including any structure for batteries or storage cells, shall be enclosed by a minimum six-foot-high fence with a self-locking gate and provided with landscape screening.' These requirements are found under the terms and conditions for Major Solar Systems, which are permitted through special use permit and site plan review in specified zoning districts. Other conditions include maximum height of 20 feet, minimum setbacks, coverage limits, design standards to minimize tree removal and glare, underground utilities where feasible, and signage requirements. |  | E: MAJOR SOLAR SYSTEMS | 2017 | http://cms5.revize.com/revize/grandislandny/laws/local%20law%201%20of%202017.solar%20law.pdf
New York | Erie | Grand Island | Town | 3602929828 | Special Use Districts | ['M-1', 'M-2', 'R1-A', 'R1-B', 'R1-C', 'R1-D'] |  | Major Solar Systems are permitted through the issuance of a special use permit and site plan review in accordance with this Chapter in the M-1, M-2, R1-A, R1-B, R1-C, and R1-D Districts. The minimum lot size required is five acres in the M-1 and M-2 Districts, twenty-five acres in the R-1A District, and fifteen acres in the R1-B, R1-C, and R1-D Districts. Major Solar Systems must meet criteria including total coverage not exceeding 80%, height restrictions (maximum 20 feet), minimum setbacks (25 feet), landscaped buffers, design standards to minimize environmental impact, and signage requirements. Other solar systems such as minor roof-mounted or ground-mounted systems are permitted as accessory uses in all zoning districts but are not considered Major Solar Systems. |  | 407- 165.1 Solar Energy Facilities | 2017 | http://cms5.revize.com/revize/grandislandny/laws/local%20law%201%20of%202017.solar%20law.pdf
New York | Erie | Holland | Town | 3602935122 | Minimum Lot Size | 5 | acres | A utility-scale solar energy system on a lot situated in the R-A Agricultural District shall be a minimum of five acres. This is the only explicit minimum lot size requirement for utility-scale solar energy systems mentioned in the text. |  | Â§ 102-6 General criteria |  | https://ecode360.com/33185600
New York | Erie | Holland | Town | 3602935122 | Glare |  |  | The ordinance requires that "The design, construction, operation, and maintenance of any solar energy system shall prevent the misdirection and/or reflection of solar rays onto neighboring properties, public roads, and public parks in excess of that which already exists." This glare restriction applies to all solar energy systems, including utility-scale solar energy systems, which are defined as systems "designed and intended to supply energy primarily into a utility grid for off-site sale or consumption." Utility-scale solar energy systems require a special use permit, site plan approval from the Town Board, and a building permit (Â§ 102-5 E). |  | Â§ 102-6 General criteria |  | https://ecode360.com/33185600
New York | Erie | Holland | Town | 3602935122 | Primary Use Districts | ['R-A Zoning District'] |  | Utility-scale solar energy systems are only permitted in R-A Zoning District. Rooftop-mounted and building-mounted solar energy systems are permitted in all zoning districts, and ground-mounted solar energy systems are permitted as accessory structures in all zoning districts subject to restrictions. Any inconsistent provisions allowing solar energy systems in other districts are superseded. The provisions apply to solar electricity generation and solar water heating systems. |  | Â§ 102-4 Use districts. |  | https://ecode360.com/33185600
New York | Erie | Holland | Town | 3602935122 | Special Use Districts |  |  | Utility-scale solar energy systems are only permitted in R-A Zoning District. The text states: 'Utility-scale solar energy systems are only permitted in R-A Zoning District.' There is no mention of utility-scale solar energy systems being allowed as a special use or requiring approval by the zoning appeals board or similar conditional processes. Rooftop-mounted and building-mounted solar energy systems are permitted in all zoning districts, and ground-mounted solar energy systems are permitted as accessory structures in all zoning districts subject to restrictions in Â§ 102-7. Any inconsistent provisions allowing solar energy systems in other districts are superseded. |  | Â§ 102-4 Use districts. |  | https://ecode360.com/33185600
New York | Erie | Holland | Town | 3602935122 | Prohibited Use Districts | ['All districts except R-A Zoning District'] |  | Utility-scale solar energy systems are only permitted in R-A Zoning District. Rooftop-mounted and building-mounted solar energy systems are permitted in all zoning districts. Ground-mounted solar energy systems are permitted as accessory structures in all zoning districts subject to restrictions. Any inconsistent provisions allowing solar energy systems in other districts are superseded. |  | Â§ 102-4 Use districts. |  | https://ecode360.com/33185600
New York | Erie | Lancaster | Town | 3602941146 | Property Line (Non-Participating) | 25 | feet | The minimum setback from property lines shall be 25 feet, unless adjacent to residential property. This applies to Major Solar Systems, which are defined as systems used principally to generate electricity for sale or credit to a public utility. (Section 50-41.17.B.(2).ii) Other related conditions include a maximum height of 20 feet for freestanding solar panels and the requirement of landscaped buffers around equipment when adjacent to residential properties and roads. |  | 50-41.17 Major Solar Systems | 2017 | https://www.lancasterny.gov/document-center/local-laws/2017-local-laws/3239-local-law-5-of-2017-solar-energy/file.html
New York | Erie | Lancaster | Town | 3602941146 | Maximum Height | 20 | feet | The maximum height for freestanding solar panels located on the ground or attached to a framework located on the ground shall not exceed 20 feet in height above the ground. This applies specifically to Major Solar Systems or Solar Farms as defined in the ordinance. (Section 50-41.17 B (2) (i)) |  | 50-41.17 Major Solar Systems | 2017 | https://www.lancasterny.gov/document-center/local-laws/2017-local-laws/3239-local-law-5-of-2017-solar-energy/file.html
New York | Erie | Lancaster | Town | 3602941146 | Minimum Lot Size | 1 | acres | The minimum lot size required is one acre in the Light Industrial (LI) District, one acre in the General Industrial (GI) District, and five acres in the Sand, Gravel, and Aggregates (SGA) District. The units are expressed in acres as an area value. The most restrictive minimum lot size is one acre. |  | 50-41.17 Major Solar Systems | 2017 | https://www.lancasterny.gov/document-center/local-laws/2017-local-laws/3239-local-law-5-of-2017-solar-energy/file.html
New York | Erie | Lancaster | Town | 3602941146 | Coverage | 80 | percent of lot area | Section 50-41.17 B (1) states: 'The total coverage on a lot, including freestanding solar panels, shall not exceed 80%.' This is the explicit maximum land coverage allowed for Major Solar Systems or Solar Farms. The unit is expressed as a percentage of the lot area. No other maximum land coverage values are provided for Major Solar Systems in the text. |  | 50-41.17 Major Solar Systems | 2017 | https://www.lancasterny.gov/document-center/local-laws/2017-local-laws/3239-local-law-5-of-2017-solar-energy/file.html
New York | Erie | Lancaster | Town | 3602941146 | Decommissioning |  |  | A Decommissioning Plan shall be submitted as part of the application for a special use permit for Large-Scale Solar Energy Systems. The plan must specify that after the system can no longer be used, it shall be removed by the applicant or any subsequent owner. It shall demonstrate how the removal of all infrastructure and the remediation of soil and vegetation shall be conducted to return the parcel to its original state prior to construction. The plan shall also include an expected timeline for execution. A cost estimate detailing the projected cost of executing the Decommissioning Plan shall be prepared by a Professional Engineer or Contractor and take into account inflation. Removal must be completed in accordance with the Decommissioning Plan. If the system is not decommissioned after being considered abandoned, the municipality may remove the system and restore the property and impose a lien on the property to cover these costs to the municipality. |  | 50-41.18 Special Use Permit Requirements | 2017 | https://www.lancasterny.gov/document-center/local-laws/2017-local-laws/3239-local-law-5-of-2017-solar-energy/file.html
New York | Erie | Lancaster | Town | 3602941146 | Glare |  |  | Section 50-41.15(E) requires that "All solar energy systems shall be designed, erected, and installed so as to prevent undue glint and glare from falling on adjoining properties or creating traffic safety issues." Section 50-41.17(B)(3)(vi) further specifies that "Solar collectors and other facilities shall be designed and located in order to minimize reflective glare and/or glint toward any inhabited buildings on adjacent properties and roads." These provisions apply to Major Solar Systems, which are permitted through special use permits and site plan review in certain industrial districts, with conditions including height, setback, coverage, landscaping, and design standards to minimize glare. Other conditions include: maximum height of 20 feet, minimum setback of 25 feet (unless adjacent to residential property), landscaped buffers, underground utilities where feasible, and fencing with landscape screening for mechanical equipment. |  | 50-41.15 Applicability and 50-41.17 Major Solar Systems | 2017 | https://www.lancasterny.gov/document-center/local-laws/2017-local-laws/3239-local-law-5-of-2017-solar-energy/file.html
New York | Erie | Lancaster | Town | 3602941146 | Fencing |  |  | Section 50-41.17 B (3) vii states: 'All mechanical equipment, including any structure for batteries or storage cells, shall be enclosed by a minimum six-foot-high fence with a self-locking gate and provided with landscape screening.' This fencing requirement applies specifically to Major Solar Systems or Solar Farms, which are defined as 'an area of land or other area used for a solar collection system principally used to capture solar energy and convert it to electrical energy for transfer to the public electric grid in order to sell electricity to or receive a credit from a public utility entity, but also may be for on-site use.' Major Solar Systems are permitted through special use permit and site plan review in Light Industrial (LI), General Industrial (GI), and Sand, Gravel and Aggregates (SGA) Districts, with conditions including maximum height of 20 feet, minimum setback of 25 feet unless adjacent to residential property, landscape buffers, and other design standards. Other options include Minor or Accessory Solar Collection Systems, which are subject to different requirements and are not the focus here. |  | 50-41.17 Major Solar Systems | 2017 | https://www.lancasterny.gov/document-center/local-laws/2017-local-laws/3239-local-law-5-of-2017-solar-energy/file.html
New York | Erie | Lancaster | Town | 3602941146 | Signage |  |  | Section 50-41.17 B (4) Signs requires that "A sign not to exceed eight square feet shall be displayed on or near the main access point and shall list the facility name, owner and phone number." Additionally, "A clearly visible warning sign concerning voltage must be placed at the base of all pad-mounted transformers and substations not to exceed four square feet." These signage requirements apply specifically to Major Solar Systems or Solar Farms. Other conditions for Major Solar Systems include coverage limits, height and setback restrictions, design standards, and fencing requirements as detailed in 50-41.17 B (1)-(3). |  | 50-41.17 Major Solar Systems | 2017 | https://www.lancasterny.gov/document-center/local-laws/2017-local-laws/3239-local-law-5-of-2017-solar-energy/file.html
New York | Erie | Lancaster | Town | 3602941146 | Screening |  |  | For Major Solar Systems, the ordinance requires "a landscaped buffer of trees, shrubs or bushes shall be provided around all equipment and solar collectors to provide screening from adjacent residential properties and roads." Additionally, "all mechanical equipment, including any structure for batteries or storage cells, shall be enclosed by a minimum six-foot-high fence with a self-locking gate and provided with landscape screening." These requirements apply to Major Solar Systems permitted through special use permit and site plan review in Light Industrial, General Industrial, and Sand, Gravel and Aggregates Districts. Other conditions include maximum height of 20 feet, minimum setback of 25 feet (unless adjacent to residential property), coverage not to exceed 80%, and design standards to minimize vegetation removal and glare. The ordinance also requires site plan approval, a property operation and maintenance plan, and a decommissioning plan. |  | 50-41.17 Major Solar Systems | 2017 | https://www.lancasterny.gov/document-center/local-laws/2017-local-laws/3239-local-law-5-of-2017-solar-energy/file.html
New York | Erie | Lancaster | Town | 3602941146 | Special Use Districts | ['Light Industrial (LI) District', 'General Industrial (GI) District', 'Sand, Gravel and Aggregates (SGA) District'] |  | Major Solar Systems are permitted through the issuance of a special use permit and site plan review in accordance with this Chapter in the Light Industrial (LI), General Industrial (GI) and Sand, Gravel and Aggregates (SGA) Districts. The minimum lot size required is one acre in the Light Industrial (LI) District, one acre in the General Industrial (GI) District, and five acres in the Sand Gravel, and Aggregates (SGA) District. Major Solar Systems must meet criteria including total coverage not exceeding 80%, height restrictions (maximum 20 feet), minimum setbacks (25 feet unless adjacent to residential property), landscape buffers, and other design standards. Other solar systems such as minor roof-mounted or ground-mounted systems are permitted as accessory uses in various districts but are not considered Major Solar Systems and have different requirements. |  | 50-41.17 Major Solar Systems | 2017 | https://www.lancasterny.gov/document-center/local-laws/2017-local-laws/3239-local-law-5-of-2017-solar-energy/file.html
New York | Erie | Lancaster | Town | 3602941146 | Prohibited Use Districts | ['Residential districts'] |  | Ground-mounted and freestanding solar collectors are NOT permitted in residential districts. Major Solar Systems are permitted through the issuance of a special use permit and site plan review in the Light Industrial (LI), General Industrial (GI), and Sand, Gravel and Aggregates (SGA) Districts. The ordinance specifies that Major Solar Systems must meet criteria including lot size, height, setback, and design standards. Roof-mounted systems are permitted as accessory uses in all zoning districts, but ground-mounted systems are only allowed in business and industrial districts, not residential. |  | 50-41.16 Solar Collectors and Installations for Minor Systems and 50-41.17 Major Solar Systems | 2017 | https://www.lancasterny.gov/document-center/local-laws/2017-local-laws/3239-local-law-5-of-2017-solar-energy/file.html
New York | Erie | North Collins | Town | 3602951803 | Structures (Non-Participating) | 300 | feet | Any utility-scale solar energy system shall adhere to the following setbacks: From all buildings or structures: a minimum of 300 feet from any inhabited building or structure, except for buildings and structures located on the proposed project lot. Other setback options mentioned include 300 feet from all property lot lines and 300 feet from any public roadway, park, playground or school, but these do not pertain to occupied dwellings or structures. |  | Â§ 212-8 Special permit criteria |  | https://ecode360.com/32802083
New York | Erie | North Collins | Town | 3602951803 | Property Line (Non-Participating) | 300 | feet | Any utility-scale solar energy system shall adhere to the following setbacks: (1) A minimum of 300 feet from all property lot lines. (2) From all buildings or structures: a minimum of 300 feet from any inhabited building or structure, except for buildings and structures located on the proposed project lot. (3) From any public roadway, park, playground or school: a minimum of 300 feet from any public roadway, park, playground or school. |  | Â§ 212-8 Special permit criteria |  | https://ecode360.com/32802083
New York | Erie | North Collins | Town | 3602951803 | Roads | 300 | feet | Any utility-scale solar energy system shall adhere to the following setbacks: From any public roadway, park, playground or school: a minimum of 300 feet from any public roadway, park, playground or school. Other setback options include a 200 feet setback from any roadway or right-of-way for ground-mounted solar energy systems that are not utility-grade systems (Â§ 212-6 B(1)(d)). The design, construction, operation and maintenance of the system shall prevent misdirection and/or reflection of solar rays onto public roads and rights-of-way in excess of that which already exists (Â§ 212-6 B(i), Â§ 212-8 H). Site plans must include location of access roads (Â§ 212-7 C(4)) and screening may be required along property lines abutting roadways (Â§ 212-8 O). |  | Â§ 212-8 Special permit criteria |  | https://ecode360.com/32802083
New York | Erie | North Collins | Town | 3602951803 | Maximum Height | 20 | feet | The height of a utility-scale energy system shall not exceed 20 feet when oriented at maximum tilt (Â§ 212-8D). This is the maximum overall height restriction explicitly stated for utility-scale solar energy systems, which are defined as systems designed to supply energy exceeding 50 kw primarily into a utility grid for sale to the general public or to any utility. Other height restrictions mentioned in the text apply only to smaller or non-utility-scale systems, such as ground-mounted solar energy systems (not utility-grade) which shall not exceed 15 feet when oriented at maximum tilt (Â§ 212-6B(1)(f)), and rooftop-mounted and building-mounted solar energy systems which shall not be more than three feet higher than the finished roof (Â§ 212-6A). The unit for the maximum height is feet. |  | Â§ 212-8 Special permit criteria |  | https://ecode360.com/32802083
New York | Erie | North Collins | Town | 3602951803 | Minimum Lot Size | 25 | acres | The minimum lot area for utility-scale solar energy systems is explicitly stated as 25 acres. This is found in Â§ 212-8 Special permit criteria, subsection A: 'Minimum lot area: The minimum lot area shall be 25 acres.' This applies specifically to utility-scale solar energy systems as defined in the chapter. |  | Â§ 212-8 Special permit criteria |  | https://ecode360.com/32802083
New York | Erie | North Collins | Town | 3602951803 | Decommissioning |  |  | Â§ 212-7D requires a decommissioning plan to be submitted as part of the special permit application for utility-scale solar energy systems, specifying removal after the system is no longer in use, how removal and restoration will be conducted, a timeline, and a cost estimate prepared by a professional engineer or qualified contractor. Â§ 212-7E mandates a removal and restoration bond equal to 150% of the estimated cost, with annual proof and updates every five years. Â§ 212-9F requires all solar energy systems to be dismantled and removed immediately when deemed inoperative or abandoned for more than 365 days, at the owner's cost, with the Town authorized to remove the system and place a tax lien if the owner fails to do so. |  | Â§ 212-7 Special permit requirements |  | https://ecode360.com/32802083
New York | Erie | North Collins | Town | 3602951803 | Glare |  |  | The ordinance explicitly restricts glare for utility-scale solar energy systems by requiring that "The design, construction, operation and maintenance of a utility-scale solar energy system shall prevent the misdirection and/or reflection of solar rays onto neighboring properties, public roads and public parks in excess of that which already exists." (Â§ 212-8(H)). This applies specifically to utility-scale solar energy systems defined as those "designed and intended to supply energy exceeding 50 kw primarily into a utility grid for sale to the general public or to any utility." Other related provisions include that all structures and devices used to support solar collectors "shall be nonreflective and/or painted in a subtle or earth tone color" (Â§ 212-8(I)), and similar glare prevention language is found in Â§ 212-6(B)(1)(i) and Â§ 212-6(G) but these apply to ground-mounted solar energy systems not meeting the utility-scale definition or more generally to all solar energy systems. Utility-scale systems are allowed only by special permit in the R-A District with specific setbacks, height limits, and other criteria detailed in Â§ 212-8. The glare restriction in Â§ 212-8(H) is a clear, enforceable requirement for utility-scale systems. |  | Â§ 212-8 Special permit criteria |  | https://ecode360.com/32802083
New York | Erie | North Collins | Town | 3602951803 | Visual Impact |  |  | Applications for a special permit to place, construct, or to make a major modification to a utility-scale solar energy system shall include "A completed full environmental assessment form (EAF) under the State Environmental Quality Review Act (SEQRA) which shall fully describe the proposed system, its location, purpose and potential environmental impact." Additionally, "A visual site assessment may also be requested subject to the discretion of the Planning Board." Utility-scale solar energy systems are defined as "Any solar energy system that is designed and intended to supply energy exceeding 50 kw primarily into a utility grid for sale to the general public or to any utility" and are allowed only by special permit (Â§ 212-5F). The special permit application process includes submission of detailed plans and environmental assessments, and the Planning Board has discretion to require a visual site assessment. Other solar energy systems (residential, commercial, ground-mounted under certain thresholds) have different permitting and site plan approval requirements but do not explicitly require visual impact assessments. |  | Â§ 212-7 Special permit requirements |  | https://ecode360.com/32802083
New York | Erie | North Collins | Town | 3602951803 | Fencing |  |  | Any site containing a utility-scale solar energy system shall contain fencing or other device acceptable to the Town enclosing all solar energy system components (Â§ 212-8N). The special permit application must include proposed fencing and/or screening for the project (location, extent, and details) (Â§ 212-7C(3)). The operations and maintenance plan shall include replacement of any fencing or screening vegetation (Â§ 212-7F). |  | Â§ 212-7 Special permit requirements and Â§ 212-8 Special permit criteria |  | https://ecode360.com/32802083
New York | Erie | North Collins | Town | 3602951803 | Signage |  |  | No advertising signs shall be permitted on the solar energy system. Signage shall be included which provides twenty-four-hour emergency contact phone numbers to the owner of the system and in accordance with state or federal law. |  | Â§ 212-8 Special permit criteria |  | https://ecode360.com/32802083
New York | Erie | North Collins | Town | 3602951803 | Screening |  |  | The ordinance explicitly requires screening for utility-scale solar energy systems. Section 212-8(O) states: "A berm, landscape screen or other opaque enclosure, or any combination thereof acceptable to the Town capable of screening the site may be required along any property line that abuts an existing roadway or residence." Additionally, Section 212-7C(3) requires the special permit application to include "Proposed fencing and/or screening for said project (location, extent, and details)." These provisions impose vegetative buffer and/or other screening requirements that a utility-scale solar energy system developer must abide by. |  | Â§ 212-8 Special permit criteria |  | https://ecode360.com/32802083
New York | Erie | North Collins | Town | 3602951803 | Soil |  |  | Applicants for a special permit to place, construct, or make a major modification to a utility-scale solar energy system must submit "documentation of the clearing, grading, stormwater and erosion control plans" (Â§ 212-7B(3)). Before issuing a building permit for a utility-scale solar energy system, "the applicant shall submit a stormwater and erosion control plan to the Town Planning Board for its review and approval" (Â§ 212-8S). The plan must "minimize the potential adverse impacts on wetlands and Class I and Class II streams and the banks and vegetation along those streams and wetlands and minimize erosion or sedimentation." |  | Â§ 212-7 Special permit requirements and Â§ 212-8 Special permit criteria |  | https://ecode360.com/32802083
New York | Erie | North Collins | Town | 3602951803 | Special Use Districts | ['R-A (Residence-Agricultural) District'] |  | Utility-scale solar energy systems shall be allowed only by special permit and only in the R-A (Residence-Agricultural) District in accordance with the criteria established in this chapter, after SEQRA review and concurrent site plan approval by the Town Planning Board and upon issuance of a building permit. Other solar energy systems have different conditions: Residential solar energy systems up to 12 kw are permitted in all zoning districts with a building permit; residential systems exceeding 12 kw but less than 25 kw require a variance and site plan approval. Commercial solar energy systems up to 25 kw are permitted in all commercial zoning districts with a building permit; those exceeding 25 kw but less than 100 kw require a variance and site plan approval. Rooftop and building-mounted systems are allowed in all zoning districts with a building permit. Ground-mounted systems on lots of two or more acres are allowed in all zoning districts with a building permit; on lots less than two acres, they require site plan approval and a building permit. The Town Planning Board may allow variances during site plan review for these smaller ground-mounted systems. |  | Â§ 212-5 General regulations. |  | https://ecode360.com/32802083
New York | Erie | North Collins | Town | 3602951803 | Prohibited Use Districts | ['All zoning districts except R-A (Residence-Agricultural) District'] |  | Utility-scale solar energy systems shall be allowed only by special permit and only in the R-A (Residence-Agricultural) District in accordance with the criteria established in this chapter, after SEQRA review and concurrent site plan approval by the Town Planning Board and upon issuance of a building permit (Â§ 212-5 F). Other solar energy systems are permitted as follows: Residential solar energy systems up to 12 kw in all zoning districts; residential systems exceeding 12 kw but less than 25 kw with variance and site plan approval; commercial solar energy systems up to 25 kw in all commercial zoning districts; commercial systems exceeding 25 kw but less than 100 kw with variance and site plan approval; rooftop-mounted and building-mounted solar energy systems in all zoning districts; ground-mounted solar energy systems on lots of two or more acres in all zoning districts; and ground-mounted solar energy systems on lots less than two acres with site plan approval and possible variance (Â§ 212-5 A-E). |  | Â§ 212-5 General regulations. |  | https://ecode360.com/32802083
New York | Erie | Orchard Park | Town | 3602955277 | Prohibitions |  |  | Section F states that "Large-scale energy systems are specifically prohibited." This prohibition applies broadly and unconditionally within the Town of Orchard Park, with no expiration date or conditional exceptions mentioned. The definition of a Large-Scale Solar Energy System is "a solar energy system that is ground mounted and produces energy primarily for the purpose of off-site sale or consumption." Other solar energy systems, such as roof-mounted systems (permitted as accessory uses in all zoning districts) and ground-mounted systems producing electricity primarily for on-site use (also permitted as accessory structures), are regulated differently and are not subject to this prohibition. |  | Â§ 144-55 Solar energy. |  | https://ecode360.com/6315912
New York | Erie | Sardinia | Town | 3602965277 | Structures (Participating) | 100 | feet | The setback to any off-site participating dwelling unit shall be 100 feet from the side or rear of the dwelling unit. There shall be no setback requirements for adjacent participating parcels. |  | G(1)(b) Special use permit standards |  | https://ecode360.com/33779876
New York | Erie | Sardinia | Town | 3602965277 | Structures (Non-Participating) | 300 | feet | The setback from the fence line shall be a minimum of 300 feet from the side or rear of a dwelling unit on an adjoining nonparticipating property. The setback to any off-site participating dwelling unit shall be 100 feet from the side or rear of the dwelling unit. There shall be no setback requirements for adjacent participating parcels. |  | G(1)(b) Special use permit standards - Setbacks |  | https://ecode360.com/33779876
New York | Erie | Sardinia | Town | 3602965277 | Property Line (Non-Participating) | 50 | feet | All Tier 3 solar energy systems shall be set back a minimum of 50 feet from the fence surrounding the solar panels and equipment to all property lines. Tier 4 solar energy systems are subject to the same site plan and special use permit requirements as Tier 3 systems (Â§ 115-63H). There shall be no setback requirements for adjacent participating parcels. Additional setbacks from dwellings are specified but are not equivalent to property lines or parcels and thus not included here. |  | Â§ 115-63 Solar energy systems, G.(1)(b) Setbacks and H. Permitting requirements for Tier 4 solar energy systems |  | https://ecode360.com/33779876
New York | Erie | Sardinia | Town | 3602965277 | Roads | 50 | feet | All Tier 3 solar energy systems shall be set back a minimum of 50 feet from the fence surrounding the solar panels and equipment to the edge of any road ROW. Tier 4 solar energy systems are subject to the same site plan and special use permit requirements as Tier 3 projects (Â§ 115-63H), thus this 50-foot setback applies to Tier 4 systems. No other setback distances from roads or rights-of-way are specified for Tier 4 systems. Other setback distances mentioned in the ordinance pertain to property lines or dwelling units, not roads. |  | G. Special use permit standards. |  | https://ecode360.com/33779876
New York | Erie | Sardinia | Town | 3602965277 | Coverage | 2500 | acres | The Town of Sardinia allows a total of up to 2,500 acres of Tier 3 and 4 solar energy systems within the Town. This acreage calculation is based on the area within the fenced-in area of the project site (includes panels, transmission lines above ground, access roads, all area between and around panels, and any associated equipment, structures, or facilities and other solar energy equipment). The Town will add the area of a proposed Tier 3 or Tier 4 project to the existing approved acreage to determine if the project exceeds the 2,500-acre threshold. If it does, the application will be returned and the project will not be allowed to proceed. |  | Â§ 115-63 Solar energy systems |  | https://ecode360.com/33779876
New York | Erie | Sardinia | Town | 3602965277 | Decommissioning |  |  | The ordinance explicitly enacts decommissioning requirements for Tier 4 solar energy systems. Section F(2)(g) requires a decommissioning plan signed by the owner/operator addressing removal costs, timelines for decommissioning and site restoration, and security (bond) equal to 125% of removal costs with a 2% annual escalator. Section K(2) states that upon cessation of electricity generation for 12 months, the Town may instruct the owner/operator to implement the decommissioning plan within 360 days. Section K(3) allows the Town to use the bond/security to remove the system and restore the site if the owner/operator fails to comply. Section H clarifies that Tier 4 systems are subject to all Tier 3 requirements, including decommissioning, plus additional submittals. Other conditions include that the decommissioning amount shall not be reduced by salvage value, and the security must be approved by the Town Attorney and/or engineer and Town Board. The decommissioning plan must be verified by a Town-employed engineer. |  | Â§ 115-63 Solar energy systems |  | https://ecode360.com/33779876
New York | Erie | Sardinia | Town | 3602965277 | Glare |  |  | All Tier 4 solar energy systems are subject to the site plan and special use permit requirements set forth for Tier 3 projects (Â§ 115-63H). For Tier 3 solar energy systems, the ordinance requires that "All solar panels shall have anti-reflective coating(s) and proof of such submitted" (Â§ 115-63F(2)(c)). This anti-reflective coating requirement is the explicit glare restriction that applies to Tier 4 systems through incorporation of Tier 3 standards. Other Tier 3 requirements include setbacks, height limits, fencing, screening and visibility measures, agricultural resource protections, noise and hazardous materials controls, insurance, and decommissioning plans. Tier 4 systems also require additional submittals such as an agricultural impact statement and economic impact analysis, and must comply with a 2,500-acre total acreage limit for Tier 3 and 4 systems combined (Â§ 115-63H). |  | Â§ 115-63 Solar energy systems. |  | https://ecode360.com/33779876
New York | Erie | Sardinia | Town | 3602965277 | Visual Impact |  |  | Tier 4 solar energy systems "are permitted through the issuance of a special use permit within the Agricultural-Residential District, Hamlet Residential District, Hamlet Business District, Limited Commercial District, Business-Light Industrial District, and the Government-Community Facilities District and subject to site plan and special use permit requirements set forth in this section for Tier 3 projects (all requirements in Â§ 115-63F and G)." For Tier 3 and thus Tier 4 systems larger than five acres, "[a] visual assessment of the visual impacts of the solar energy system on public roadways and adjacent properties" is required, including "at a minimum, a line-of-sight profile analysis" and possibly "additional impact analyses, including for example a digital viewshed report." Additionally, a "screening and landscaping plan to show adequate measures to screen through landscaping, grading, or other means so that views of solar panels and solar energy equipment shall be minimized as reasonably practical from public roadways and adjacent properties to the extent feasible" must be submitted. The screening plan must specify "locations, elevations, height, plant species, and/or materials" used to mitigate adverse aesthetic effects. These visual impact assessment requirements are explicitly mandated for Tier 4 systems by requiring compliance with Tier 3 requirements plus additional submittals. Other tiers (Tier 1 and Tier 2) have different permitting and review requirements, but visual impact assessments as described apply only to Tier 3 and Tier 4 systems. |  | Â§ 115-63 Solar energy systems |  | https://ecode360.com/33779876
New York | Erie | Sardinia | Town | 3602965277 | Fencing |  |  | Tier 4 solar energy systems are subject to all requirements set forth for Tier 3 projects (Â§ 115-63H: "subject to site plan and special use permit requirements set forth in this section for Tier 3 projects (all requirements in Â§ 115-63F and G)"). Specifically, under Â§ 115-63G(1)(d), "All mechanical equipment, including any structure for storage batteries, shall be enclosed by a fence, and meet any other regulatory requirements such as NEC, with a self-locking gate to prevent unauthorized access." This fencing requirement applies to Tier 3 and thus also to Tier 4 systems. Other Tier 3 standards include setbacks, height limits, screening and visibility, agricultural resource protections, noise, hazardous materials, and insurance requirements. Tier 4 systems have additional requirements such as agricultural impact statements, economic impact analyses, and limitations on prime farmland coverage, but fencing is governed by the Tier 3 standards. |  | Â§ 115-63 Solar energy systems |  | https://ecode360.com/33779876
New York | Erie | Sardinia | Town | 3602965277 | Signage |  |  | For Tier 3 solar energy systems, signage requirements include: "No signage or graphic content shall be displayed on the solar energy systems except the manufacturer's name, equipment specification information, safety information, and twenty-four-hour emergency contact information. Said information shall be depicted within an area no more than eight square feet." Additionally, "disconnect and other emergency shutoff information shall be clearly displayed on a light reflective surface," and "a clearly visible warning sign concerning voltage shall be placed at the base of all pad-mounted transformers and substations." Tier 4 solar energy systems are subject to all Tier 3 requirements (Â§ 115-63F and G) plus additional submittals and requirements, but no separate or additional signage requirements are explicitly stated for Tier 4 beyond those for Tier 3. |  | Â§ 115-63 Solar energy systems |  | https://ecode360.com/33779876
New York | Erie | Sardinia | Town | 3602965277 | Screening |  |  | Tier 4 solar energy systems "are permitted through the issuance of a special use permit" and "subject to site plan and special use permit requirements set forth in this section for Tier 3 projects (all requirements in Â§ 115-63F and G)." For Tier 3 systems, "Solar energy systems larger than five acres shall be required to: [a] Conduct a visual assessment... [b] Submit a screening and landscaping plan to show adequate measures to screen through landscaping, grading, or other means so that views of solar panels and solar energy equipment shall be minimized as reasonably practical from public roadways and adjacent properties to the extent feasible." The screening plan "shall specify the locations, elevations, height, plant species, and/or materials that will comprise the structures, landscaping, and/or grading used to screen and/or mitigate any adverse aesthetic effects of the system." The landscaped screening "shall be comprised of a minimum of one evergreen tree, at least six feet high at time of planting, plus two supplemental shrubs at the reasonable discretion of the Town Planning Board, all planted within each 10 linear feet of the solar energy system." Existing vegetation may be used to satisfy all or a portion of the required landscaped screening. "Review of survival of plantings will be required annually for three years." For systems smaller than five acres, views shall be minimized "using architectural features, earthen berms, landscaping, or other screening methods that will harmonize with the character of the property and surrounding area." |  | Â§ 115-63 Solar energy systems. |  | https://ecode360.com/33779876
New York | Erie | Sardinia | Town | 3602965277 | Soil |  |  | The ordinance requires that Tier 4 solar energy systems comply with all Tier 3 requirements, including the submission of "Erosion and sediment control and stormwater management plans prepared to New York State Department of Environmental Conservation standards, if applicable, and to such standards as may be established by the Planning Board" (Â§ 115-63F(3)(i)). Tier 4 systems are permitted through a special use permit and are subject to site plan and special use permit requirements set forth for Tier 3 projects (Â§ 115-63H). Additional Tier 4 requirements include submission of an agricultural impact statement, economic impact analysis, and limitations on the use of prime farmland soils (Â§ 115-63H(1)-(4)). |  | Â§ 115-63 Solar energy systems |  | https://ecode360.com/33779876
New York | Erie | Sardinia | Town | 3602965277 | Special Use Districts | ['Agricultural-Residential District', 'Hamlet Residential District', 'Hamlet Business District', 'Limited Commercial District', 'Business-Light Industrial District', 'Government-Community Facilities District'] |  | All Tier 4 solar energy systems are permitted through the issuance of a special use permit within the Agricultural-Residential District, Hamlet Residential District, Hamlet Business District, Limited Commercial District, Business-Light Industrial District, and the Government-Community Facilities District and subject to site plan and special use permit requirements set forth in this section for Tier 3 projects (Â§ 115-63F and G). Tier 4 applicants must enter into a solar energy system PILOT and host community agreement. Additional requirements include limitations on the use of prime farmland soils and options to purchase or lease development rights to offset farmland use. Other tiers have different conditions: Tier 1 systems are permitted in all zoning districts and exempt from site plan review; Tier 2 systems are permitted in all zoning districts as an accessory use and require site plan review; Tier 3 systems require a special use permit in the same districts as Tier 4 and also require a PILOT and host community agreement. |  | Â§ 115-63 Solar energy systems |  | https://ecode360.com/33779876
New York | Essex | Chesterfield | Town | 3603115330 | Property Line (Non-Participating) | 100 | feet | There shall be a minimum of 100 feet buffer between any component of the largescale solar energy system and any front, side, and rear parcel boundary line. The Planning Board is authorized to increase the width of this buffer after analysis of the site conditions and adjacent land uses. When a fence is required, the Planning Board may also require a clear and unobstructed buffer area at least twenty-five (25) feet in width encircling the entire perimeter of the facility. |  | Article V: Large-Scale Solar Energy Systems, 3.b.3 and 3.b.8.c | 2025 | https://img1.wsimg.com/blobby/go/c2f09103-545f-45c1-b20b-2ff33060d744/downloads/aa1ddd20-010e-439f-954c-353ff42eb35a/Local%20Law%20_1%202025.pdf?ver=1756401019371
New York | Essex | Chesterfield | Town | 3603115330 | Maximum Height | 12 | feet | The average height of the solar panel arrays shall not exceed twelve (12) feet. This height can be waived if there is a demonstrated need to increase the height to: (a) incorporate Agri voltaic dual uses, (b) to minimize adverse impacts, or (c) in situations where added height will not have any demonstratable adverse visual impacts. In no case, however, shall the height be more than 15 feet. The units are feet as explicitly stated in the text. |  | Article V: Large-Scale Solar Energy Systems, 3. Large-Scale Solar Energy System Development Standards, b.4. | 2025 | https://img1.wsimg.com/blobby/go/c2f09103-545f-45c1-b20b-2ff33060d744/downloads/aa1ddd20-010e-439f-954c-353ff42eb35a/Local%20Law%20_1%202025.pdf?ver=1756401019371
New York | Essex | Chesterfield | Town | 3603115330 | Decommissioning |  |  | All applications for a large-scale solar energy system shall include a decommissioning plan and description of financial surety to be implemented upon abandonment, or a cessation of activity, or in conjunction with removal of the solar energy system. The decommissioning plan shall identify the anticipated life of the project, method, and process for removing all components of the solar energy system and returning the site to its preexisting condition and estimated decommissioning costs including any salvage value. Solar energy systems which have not been in active and continuous service for a period of one (1) year shall be removed at the ownerâ€™s or operatorâ€™s expense. All safety hazards created by the installation and operation of the solar energy system shall be eliminated and the site restored to its preexisting condition within six months of the removal of the solar energy system. Prior to issuance of a building permit, the owner or operator of the facility or structure shall post a performance bond or other suitable guarantee in a face amount of not less than 150% of the estimated cost of decommissioning, as determined by the licensed Professional Engineer retained by the Town, to ensure removal of the facility or structure as well as restoration and revegetation in accordance with the decommissioning plan described below and as approved by the Planning Board. The form of the guarantee must be reviewed and approved by the Townâ€™s consulting engineer and the Town Attorney, and the guarantee must remain in effect until the system is removed. Removal: Prior to removing a large-scale solar energy system or structure, the applicant shall obtain a demolition permit from the Town of Chesterfield Code Enforcement Officer. The large-scale solar energy system, including any accessory structures and/or equipment, shall be dismantled and removed from the site when the utility-scale solar energy system has been inoperative or abandoned for twelve (12) consecutive months. Abandonment shall be assumed by the Town if the annual documentation as required in the utility-scale solar energy system is not provided by the owner, applicant, or lessee for one year to the Town of Chesterfield Board. With the assistance of a NY State licensed Professional Engineer, the Town Code Enforcement Officer shall then provide written notice to the owner to remove the utility-scale collector system, and the owner shall have six (6) months from written notice to remove the utility-scale solar energy system, including any associated accessory structures and/or equipment, and restore the site to a condition approved by the Planning Board; to include, but not limited to, water and soil contamination. If the owner, applicant, or lessee fails to remove any associated structures or restore the site to the condition approved by the Planning Board, the Town may enter upon the property and restore the site. In that event, all costs incurred by the Town to restore the site to the condition approved by the Planning Board shall be paid using the surety or performance guarantee provided by the applicant. |  | Article VI: Abandonment, Decommissioning, and Compliance of Large-Scale Systems | 2025 | https://img1.wsimg.com/blobby/go/c2f09103-545f-45c1-b20b-2ff33060d744/downloads/aa1ddd20-010e-439f-954c-353ff42eb35a/Local%20Law%20_1%202025.pdf?ver=1756401019371
New York | Essex | Chesterfield | Town | 3603115330 | Glare |  |  | The ordinance explicitly enacts glare restrictions for large-scale and utility scale solar energy systems. It states: "No direct or unreasonable glare shall be produced that is perceptible beyond the boundaries of the lot on which the large-scale solar energy system is situated. All solar collectors and related equipment shall be surfaced, designed, and sited so as not to reflect glare onto adjacent properties and roadways." The Planning Board may require a glare study and/or use of anti-reflective coatings. Additionally, "The design, construction, operation, and maintenance of any solar energy system shall prevent the misdirection and/or reflection of solar rays onto neighboring properties, public roads, and public parks more than that which already exists." These requirements apply to large-scale solar energy systems defined as those generating more than 25 kW and less than 20 MW, and utility scale solar energy systems generating 20 MW or more, both intended to supply energy solely into a utility grid for sale to the public. The ordinance distinguishes these from small-scale solar energy systems (up to 25 kW or up to 110% of farm needs in agricultural districts), which have separate glare and heat restrictions: "No direct or unreasonable glare or transmission of heat shall be produced that is perceptible beyond the boundaries of the lot on which the small-scale solar energy system is situated." |  | Article V: Large-Scale Solar Energy Systems | 2025 | https://img1.wsimg.com/blobby/go/c2f09103-545f-45c1-b20b-2ff33060d744/downloads/aa1ddd20-010e-439f-954c-353ff42eb35a/Local%20Law%20_1%202025.pdf?ver=1756401019371
New York | Essex | Chesterfield | Town | 3603115330 | Visual Impact |  |  | The local law requires a viewshed analysis for all large-scale solar facilities using a 2-mile radius showing locations in the Town where the solar site can be viewed from. The analysis must account for the full height of the proposed panels and include multiple â€œtargetâ€ points spread across the proposed array. The Planning Board may require photo simulations at key locations showing existing and post-construction conditions at 1-, 5- and 10-year intervals. Mitigation including but not limited to landscaping, screening, and site design shall be required to minimize or eliminate adverse impacts on viewsheds. Additionally, a detailed landscape plan including all seedlings, trees, shrubs, fences, berms, and other landscaping features shall be provided, with a long-term maintenance plan. The solar facility shall be located and screened to avoid or minimize visual impacts as viewed from public locations, public dedicated roads and highways, residences located on contiguous parcels, or other locations identified by the Planning Board. Acceptable screening includes maintenance of existing vegetation, new vegetative barriers or berms, landscape screen or other opaque enclosures, or any combination thereof. The Planning Board may require buffers, double rows of evergreens, and native species for screening. The Planning Board may also require that fencing contain wildlife corridors and allow passage of wildlife. These requirements are part of the special use permit and site plan approval process for large-scale solar energy systems designed to supply energy solely into a utility grid for sale to the public and generating more than 25 kW but less than 20 MW, or utility scale systems generating 20 MW or more. |  | Article V: Large-Scale Solar Energy Systems | 2025 | https://img1.wsimg.com/blobby/go/c2f09103-545f-45c1-b20b-2ff33060d744/downloads/aa1ddd20-010e-439f-954c-353ff42eb35a/Local%20Law%20_1%202025.pdf?ver=1756401019371
New York | Essex | Chesterfield | Town | 3603115330 | Fencing |  |  | The Planning Board may require any site containing a large-scale solar energy system to be enclosed by a perimeter fence to restrict unauthorized access at a height of eight feet, maximum. The design of the fence shall be subject to review and approval by the Planning Board. When a fence is required: (a) The Planning Board may require that a perimeter fence allow for space at the bottom to facilitate passage by small wildlife species. (b) The Planning Board may also require that fencing contain wildlife corridors that allow for passage of larger wildlife species. (c) The Planning Board may also require that there shall be created and maintained within such fence, and between such fence and the components, structures, or fixtures of the solar energy system, a clear and unobstructed buffer area at least twenty-five (25) feet in width encircling the entire perimeter of the facility, with an unpaved surface and grade suitable for the safe passage of fire trucks and other emergency vehicles. |  | Article V: Large-Scale Solar Energy Systems, 3. Large-Scale Solar Energy System Development Standards, b.8 | 2025 | https://img1.wsimg.com/blobby/go/c2f09103-545f-45c1-b20b-2ff33060d744/downloads/aa1ddd20-010e-439f-954c-353ff42eb35a/Local%20Law%20_1%202025.pdf?ver=1756401019371
New York | Essex | Chesterfield | Town | 3603115330 | Screening |  |  | The ordinance explicitly requires vegetative buffer and screening for large-scale and utility-scale solar energy systems. It mandates that "all access roads, electrical equipment, solar panels, and other components of the solar energy systems are screened to the maximum extent feasible at all seasons of the year from the view of adjacent residential areas," with maintenance per an approved plan. A "minimum of 100 feet buffer between any component of the largescale solar energy system and any front, side, and rear parcel boundary line" is required, which the Planning Board may increase. The Planning Board "may require use of a vegetated berm to reduce visibility of the facility." Native grasses and pollinator-friendly vegetation must be included, with no chemical use. Screening options include "maintenance of existing vegetation, new vegetative barriers or berms, landscape screen or other opaque enclosures, or any combination thereof acceptable to the Town." When surrounded by mature trees, "a buffer where no trees shall be cut shall be established and maintained at least within the required setbacks." The Planning Board shall require "creation of a buffer that has an offset, double row of densely growing evergreens with the addition of some smaller trees and shrubs in front to create more of a naturalized hedgerow habitat." Storage batteries for large-scale systems "shall be reviewed as such" and "shall comply with all applicable laws, codes, regulations, and standards including, but not limited to, ensuring they are screened and sited in the same manner as all other structures related to the solar system." Additionally, if a perimeter fence is required, a "clear and unobstructed buffer area at least twenty-five (25) feet in width encircling the entire perimeter of the facility" must be maintained. These requirements apply to large-scale solar energy systems defined as those generating more than 25 kW and less than 20 MW, and utility scale solar energy systems generating 20 MW or more, intended to supply energy solely into a utility grid for sale to the public. |  | Article V: Large-Scale Solar Energy Systems | 2025 | https://img1.wsimg.com/blobby/go/c2f09103-545f-45c1-b20b-2ff33060d744/downloads/aa1ddd20-010e-439f-954c-353ff42eb35a/Local%20Law%20_1%202025.pdf?ver=1756401019371
New York | Essex | Chesterfield | Town | 3603115330 | Soil |  |  | The ordinance requires large-scale solar energy system applications to include a Grading Plan "including methods to stockpile, reduce erosion of, and reuse all disturbed topsoil" with grading activities subject to Planning Board review and approval before commencement. It also mandates a Stormwater Plan with a stormwater pollution prevention plan (SWPPP) "consistent with NYS Department of Environmental Conservation (NYS DEC) requirements to detail storm water runoff management and erosion control for the site," even if land disturbance is less than one acre. Post-construction, "all disturbed areas where soil has been exposed shall be reseeded with grass and/or planted with low-level vegetation capable of preventing soil erosion and airborne dust." Roadways must be "constructed of pervious materials and designed to minimize both the number and size of roadways constructed and soil compaction." Additionally, compliance with the "most current version of the NYS Department of Agriculture and Markets Guidelines for Solar Energy Projects â€“ Construction Mitigation for Agricultural Lands" is required, including "post-construction restoration requirements, providing monitoring and remediation." These requirements apply to large-scale solar energy systems designed to supply energy into the utility grid for sale, including those generating more than 25 kW and less than 20 MW, and utility scale systems generating 20 MW or more. |  | Article V: Large-Scale Solar Energy Systems | 2025 | https://img1.wsimg.com/blobby/go/c2f09103-545f-45c1-b20b-2ff33060d744/downloads/aa1ddd20-010e-439f-954c-353ff42eb35a/Local%20Law%20_1%202025.pdf?ver=1756401019371
New York | Essex | Chesterfield | Town | 3603115330 | Special Use Districts |  |  | Large-scale solar energy systems are permitted only upon issuance of site plan approval and a special use permit approved by the Planning Board. They "shall be allowed in any designated use district in Town of Chesterfield only subject to prior Site Plan and Special Use Permit approval by the Planning Board." Additionally, if dimensional or area features do not comply with regulations, an application for an area variance may be made to the Zoning Board of Appeals. The text does not specify particular district names or abbreviations for these uses. Other options mentioned include small-scale solar energy systems, which are permitted in all land use districts as accessory structures without special use permits, and solar overlay districts, which are excluded from this analysis. |  | Article V: Large-Scale Solar Energy Systems | 2025 | https://img1.wsimg.com/blobby/go/c2f09103-545f-45c1-b20b-2ff33060d744/downloads/aa1ddd20-010e-439f-954c-353ff42eb35a/Local%20Law%20_1%202025.pdf?ver=1756401019371
New York | Fulton | Mayfield | Town | 3603546217 | Maximum Height | 12 | feet | The Town of Mayfield Zoning Law Â§ 508-3(A) provides: 'All ground-mounted panels shall not exceed twelve (12) feet in height.' The Permittee requested relief to allow tilting panels up to fifteen (15) feet at full tilt, which was approved as limited relief. Additionally, Town of Mayfield Zoning Law Â§ 401(B) sets a forty (40) foot height limit for the tallest components of the collection substation and POI switchyard, with limited relief granted to exceed forty (40) feet as necessary for technical viability and interconnection. The most restrictive maximum height explicitly stated is twelve (12) feet for ground-mounted panels, with units in feet. |  | (a) Town of Mayfield (2) Ground-Mounted Panel Height |  | https://documents.dps.ny.gov/public/Common/ViewDoc.aspx?DocRefId=d03f9091-0000-cf1f-8463-5434994d39ed
New York | Fulton | Mayfield | Town | 3603546217 | Maximum Project Size | 40 | MW | The total nameplate capacity of the Facility shall not exceed forty (40) MW. This is explicitly stated in the Project Description section as a maximum system size value in megawatts (MW) for the Major Renewable Energy Facility. No other maximum project size or total installation limits (such as number of systems or panels) are explicitly stated. |  | 2. PROJECT DESCRIPTION |  | https://documents.dps.ny.gov/public/Common/ViewDoc.aspx?DocRefId=d03f9091-0000-cf1f-8463-5434994d39ed
New York | Fulton | Mayfield | Town | 3603546217 | Decommissioning |  |  | The Permittee shall implement the approved Decommissioning and Site Restoration Plan as required by 16 NYCRR Â§ 1100-2.24 and adhere to all state laws and regulations regarding disposal and recycling of components. Financial security in the form of a letter of credit or other approved assurance shall be established by the Permittee for each host municipality, equal to the net decommissioning and site restoration estimate (gross estimate plus 15% contingency minus salvage value). The financial security shall remain active until full decommissioning. The Town of Mayfield Zoning Law Â§Â§ 508-5(B) and (F) require removal of ground-mounted solar collectors no more than 150 days after discontinued operations or abandonment, with notification to the Town Code Enforcement Officer. Limited relief is granted to allow removal in accordance with average industry standards and the Decommissioning and Site Restoration Plan. Section 508-5(C) requires physical removal of all ground-mounted solar collectors, structures, equipment, security barriers, and transmission lines, but relief is granted to leave components buried deeper than 48 inches. Additionally, agricultural co-utilization infrastructure must include decommissioning requirements per Site Specific Conditions 6(d)(2)(v). |  | 5.6. Decommissioning (16 NYCRR Â§ 1100-6.6) |  | https://documents.dps.ny.gov/public/Common/ViewDoc.aspx?DocRefId=d03f9091-0000-cf1f-8463-5434994d39ed
New York | Fulton | Mayfield | Town | 3603546217 | Visual Impact |  |  | The Permittee shall submit a Final Visual Impacts Minimization and Mitigation Plan (VIMMP), including Screen Planting Plans, consistent with 16 NYCRR Â§Â§ 1100-2.9, 1100-6.4(l), and 1100-10.2. The Permittee shall implement the approved Visual Impacts Minimization and Mitigation Plan as required in 16 NYCRR Â§ 1100-2.9, including: (i) Visual contrast minimization and mitigation measures; (ii) Lighting Plan; (iii) Solar glare mitigation requirements; and (iv) Screen Planting Plans. The Permittee shall retain a qualified landscape architect, arborist, or ecologist to inspect the screen plantings for two (2) years following installation to identify any plant material that did not survive, appears unhealthy, and/or otherwise needs to be replaced. The Permittee shall remove and replace plantings that fail in materials, workmanship, or growth within two (2) years following the completion of installing the plantings. |  | 6. SITE SPECIFIC CONDITIONS (c) FINAL Visual Impacts Minimization and Mitigation Plan (VIMMP) |  | https://documents.dps.ny.gov/public/Common/ViewDoc.aspx?DocRefId=d03f9091-0000-cf1f-8463-5434994d39ed
New York | Fulton | Mayfield | Town | 3603546217 | Screening |  |  | The Permittee requested limited relief from Town of Mayfield Zoning Law Â§ 508-3(D), which requires: â€œThe installation of a vegetated perimeter buffer to provide year round screening of the system from adjacent properties.â€ The Office approved limited relief but requires compliance with 16 NYCRR Â§ 1100-6.4(l)(2) and (3) and implementation of the final Visual Impacts Minimization and Mitigation Plan (VIMMP), including Screen Planting Plans. Additionally, 16 NYCRR Â§ 1100-6.4(l) mandates that the Permittee shall implement the approved Visual Impacts Minimization and Mitigation Plan as required in 16 NYCRR Â§ 1100-2.9, including screen planting plans, and retain a qualified professional to inspect and replace plantings for two years following installation. The Permittee must also submit a Final VIMMP, including Screen Planting Plans, as a Site Specific Condition. These requirements explicitly apply to the Major Renewable Energy Facility with a capacity up to 40 MW. |  | 4(a)(3) Vegetated Perimeter Buffer to Provide Year-Round Screening; 5.4(l) Visual Mitigation; 6(c) FINAL Visual Impacts Minimization and Mitigation Plan (VIMMP) |  | https://documents.dps.ny.gov/public/Common/ViewDoc.aspx?DocRefId=d03f9091-0000-cf1f-8463-5434994d39ed
New York | Fulton | Mayfield | Town | 3603546217 | Soil |  |  | The Permittee shall submit Final Design Plans including installation of trench breakers and/or intercept drain lines to minimize risk of subsurface erosion in areas with slopes greater than or equal to 8 percent (6(a)). The Permittee must stake or flag the planned limits of disturbance and boundaries of wetlands, waterbodies, streams, and archeological sites before tree clearing or ground disturbing activities (5.4(e)). An independent, third-party environmental monitor with stop work authority shall be hired to oversee compliance with environmental commitments (5.4(b)). For impacts to active agricultural lands, the Permittee shall construct the facility consistent with the NYSAGM â€œGuidelines for Solar Energy Projects-Construction Mitigation for Agricultural Landsâ€ and hire an independent agricultural monitor (5.4(s)). The Permittee shall implement the approved Decommissioning and Site Restoration Plan as required by 16 NYCRR Â§ 1100-2.24 (5.6(a)). |  | 6. SITE SPECIFIC CONDITIONS |  | https://documents.dps.ny.gov/public/Common/ViewDoc.aspx?DocRefId=d03f9091-0000-cf1f-8463-5434994d39ed
New York | Genesee | Batavia | Town | 3603704726 | Structures (Participating) | 30 | feet | The Tier 3 Solar Energy Systems shall meet the following setback requirements: c. Be setback from any adjoining, participating property existing structure by 30 feet. Other setback options include: 75 feet from any non-participating property line, 20 feet from any participating property line, 200 feet from any adjoining, non-participating structure, and 200 feet from front of property line. Tier 4 Solar Energy Systems have all the same restrictions and requirements as Tier 3 systems, with additional or modified restrictions. |  | 8. Permitting requirements for Tier 3 Solar Energy Systems, N. Special Use Permit Standards, 2. Setbacks |  | https://www.geneseeny.gov/files/sharedassets/county/v/1/planning/refer/t-05-bat-3-22.pdf
New York | Genesee | Batavia | Town | 3603704726 | Structures (Non-Participating) | 200 | feet | The Tier 3 Solar Energy Systems shall meet the following setback requirements: d. Be setback from any adjoining, non-participating structure by 200 feet. Tier 4 Solar Energy Systems have all the same restrictions and requirements as Tier 3 systems, but with additional or modified restrictions. Other setback options include 30 feet from adjoining participating property existing structures, 20 feet from participating property lines, and 75 feet from non-participating property lines. |  | 8. Permitting requirements for Tier 3 Solar Energy Systems, N. Special Use Permit Standards, 2. Setbacks |  | https://www.geneseeny.gov/files/sharedassets/county/v/1/planning/refer/t-05-bat-3-22.pdf
New York | Genesee | Batavia | Town | 3603704726 | Property Line (Participating) | 20 | feet | The Tier 3 Solar Energy Systems shall meet the following setback requirements: b. Be setback from any participating property line by 20 feet. Tier 4 Solar Energy Systems have all the same restrictions and requirements as Tier 3 systems, but with the following additional or modified restrictions and requirements. Other setback distances include 75 feet from non-participating property lines and 200 feet from the front property line. |  | 8. Permitting requirements for Tier 3 Solar Energy Systems, N. Special Use Permit Standards, 2. Setbacks |  | https://www.geneseeny.gov/files/sharedassets/county/v/1/planning/refer/t-05-bat-3-22.pdf
New York | Genesee | Batavia | Town | 3603704726 | Property Line (Non-Participating) | 75 | feet | The Tier 3 Solar Energy Systems shall meet the following setback requirements: a. Be setback on all sides and rear from any non-participating property line by 75 feet. Additionally, setbacks include 20 feet from any participating property line and 200 feet from the front property line. These setbacks apply to Tier 4 Solar Energy Systems as they have all the same restrictions and requirements as Tier 3 systems, with additional or modified restrictions. |  | 8. Permitting requirements for Tier 3 Solar Energy Systems, N. Special Use Permit Standards, 2. Setbacks |  | https://www.geneseeny.gov/files/sharedassets/county/v/1/planning/refer/t-05-bat-3-22.pdf
New York | Genesee | Batavia | Town | 3603704726 | Noise | 45 | dBA | All Solar projects shall not result in any adverse noise impacts on any surrounding homes or other sensitive receptors (use of NYSDEC regulations concerning noise). Specifically, the project must be shown to not generate noise at 45 dBA or above at any non-participating property line. This applies to Tier 3 and Tier 4 Solar Energy Systems. No other numerical noise limits are provided. |  | 8. Permitting requirements for Tier 3 Solar Energy Systems, subsection J. Noise |  | https://www.geneseeny.gov/files/sharedassets/county/v/1/planning/refer/t-05-bat-3-22.pdf
New York | Genesee | Batavia | Town | 3603704726 | Coverage | 50 | percent of lot area | Tier 4 Solar Energy Systems have all the same restrictions and requirements as Tier 3 systems. For Tier 3 systems, "Lot coverage of the Solar Energy System... shall not exceed 50% of the total lot size." This coverage includes foundation systems, mechanical equipment, and paved access roads within the fenced area. The unit is expressed as a percentage of the total lot size. |  | 8. Permitting requirements for Tier 3 Solar Energy Systems, N. Special Use Permit Standards, 4. Lot coverage |  | https://www.geneseeny.gov/files/sharedassets/county/v/1/planning/refer/t-05-bat-3-22.pdf
New York | Genesee | Batavia | Town | 3603704726 | Decommissioning |  |  | The ordinance requires that a Decommissioning Plan be submitted as part of the special use permit application for large scale or utility-scale solar energy systems, which includes Tier 4 systems. The plan must specify removal of all infrastructure and restoration of the parcel to its original state, include an expected timeline, and a cost estimate prepared by a Professional Engineer or qualified Contractor. Removal must be completed in accordance with the approved Decommissioning Plan. Security in the form of cash, bond, or other acceptable form must be deposited with the Town in an amount sufficient to cover 125% of the removal and restoration costs, with a 2% annual escalator. If the owner defaults or abandons the system, the Town may use the security to remove and restore the site. Additionally, upon cessation of electricity generation for 12 months, the Town may notify the owner/operator to implement the decommissioning plan, which must be completed within 360 days. Failure to comply allows the Town to use the bond/security for removal and restoration. Tier 4 systems have all the same restrictions and requirements as Tier 3 systems, including these decommissioning provisions. Other options and conditions include that Tier 3 systems also require a Decommissioning Plan and security, and that removal is required if the system is abandoned or not producing electricity for one year. |  | 8.I Decommissioning |  | https://www.geneseeny.gov/files/sharedassets/county/v/1/planning/refer/t-05-bat-3-22.pdf
New York | Genesee | Batavia | Town | 3603704726 | Glare |  |  | Tier 4 Solar Energy Systems have all the same restrictions and requirements as Tier 3 systems, including glare restrictions. Specifically, "All Solar Panels shall have anti-reflective coating(s). These coatings shall not contain per-polyflouoroalkyl (PFAS) substances (including PFOA, PFOS and GenX chemicals) or other hazardous substances (documentation of such to be provided with the application)." Additionally, for Tier 3 and 4 systems near airports, a glare impact study is required: "Glare Impact on airport sensitive receptors. Analysis should include a knowledge of sun position, observer location, and the solar module/array characteristics... It is strongly encouraged to utilize the Solar Glare Hazard Analysis Tool (SGHAT) to predict potential glare." These are explicit glare-related restrictions applicable to Tier 4 systems. Other tiers have similar but distinct glare requirements: Tier 1 and Tier 2 systems also require anti-reflective coatings without PFAS substances, but the detailed glare impact study and additional requirements apply specifically to Tier 3 and 4 systems. |  | 9. Permitting requirements for Tier 4 Solar Energy Systems |  | https://www.geneseeny.gov/files/sharedassets/county/v/1/planning/refer/t-05-bat-3-22.pdf
New York | Genesee | Batavia | Town | 3603704726 | Visual Impact |  |  | Section 8, subsection 6 requires that Solar Energy Systems shall have views minimized from adjacent properties using architectural features, earthen berms, landscaping, or other screening methods that will harmonize with the character of the property and surrounding area. The Planning Board may direct the applicant to: (a) Conduct a visual assessment of the visual impacts of the Solar Energy System on public roadways and adjacent properties, including a line-of-sight profile analysis and photo-simulations, with possible additional analyses such as a digital viewshed report; (b) Submit a screening and landscaping plan to show adequate measures to screen through landscaping, grading, or other means so that views of Solar Panels and Solar Energy Equipment shall be minimized as reasonably practical from public roadways and adjacent properties; (c) Provide a screening and landscaping plan specifying locations, elevations, height, plant species, and/or materials used to screen and/or mitigate adverse aesthetic effects, including evergreen trees at least 8-10 feet high at planting, supplemental shrubs, and possible berms. These plans must be completed by a NYS registered Landscape Architect. Section 9 states that Tier 4 Solar Energy Systems have all the same restrictions and requirements as Tier 3 systems, plus additional or modified restrictions, making these visual impact assessment requirements applicable to Tier 4 systems. Other permitting requirements for Tier 4 systems include submission of an Agricultural Impact Statement, Economic Impact Analysis, and a Host Community Agreement. The visual impact assessment is part of the site plan and special use permit process required for Tier 4 systems. |  | 8. Permitting requirements for Tier 3 Solar Energy Systems and 9. Permitting requirements for Tier 4 Solar Energy Systems |  | https://www.geneseeny.gov/files/sharedassets/county/v/1/planning/refer/t-05-bat-3-22.pdf
New York | Genesee | Batavia | Town | 3603704726 | Fencing |  |  | All mechanical equipment, panels, and structures shall be enclosed by a seven-foot-high fence, as required by NEC, with a self-locking gate to prevent unauthorized access. Design of the Fencing shall fit into the area in which the project is proposed. In some cases, accommodations for animal movement will be necessary. Tier 4 Solar Energy Systems have all the same restrictions and requirements as Tier 3 systems, including fencing requirements. Tier 3 systems are subject to a Special Use process and site plan requirements, with setbacks, height limits, and screening requirements. Tier 1 and Tier 2 systems have different permitting and design requirements but do not explicitly mention fencing requirements. |  | 5. Fencing Requirements |  | https://www.geneseeny.gov/files/sharedassets/county/v/1/planning/refer/t-05-bat-3-22.pdf
New York | Genesee | Batavia | Town | 3603704726 | Signage |  |  | Section 8.D. Signage states: 'No signage or graphic content shall be displayed on the Solar Energy Systems except the manufacturerâ€™s name, equipment specification information, safety information, and 24-hour emergency contact information. Said information shall be depicted within an area no more than 8 square feet.' Additionally, 'As required by National Electric Code (NEC), disconnect and other emergency shutoff information shall be clearly displayed on a light reflective surface. A clearly visible warning sign concerning voltage shall be placed at the base of all pad-mounted transformers and substations.' These signage requirements apply to Tier 3 Solar Energy Systems and, by extension, to Tier 4 Solar Energy Systems, which 'have all the same restrictions and requirements as Tier 3 systems' (Section 9). Other tiers (Tier 1 and Tier 2) have different permitting and design requirements but do not explicitly mention signage requirements. |  | 8.D. Signage |  | https://www.geneseeny.gov/files/sharedassets/county/v/1/planning/refer/t-05-bat-3-22.pdf
New York | Genesee | Batavia | Town | 3603704726 | Screening |  |  | Tier 4 Solar Energy Systems have all the same restrictions and requirements as Tier 3 systems, including screening and landscaping requirements. For Tier 3 Solar Energy Systems: 'A Tier 3 Solar Energy System shall be screened from adjoining uses and any roadway.' Screening and Visibility requirements include: 'Solar Energy Systems shall have views minimized from adjacent properties using architectural features, earthen berms, landscaping, or other screening methods that will harmonize with the character of the property and surrounding area.' The Planning Board may require: a visual assessment, a screening and landscaping plan showing adequate measures to screen through landscaping, grading, or other means, and specifications for locations, elevations, height, plant species, and/or materials used for screening. The landscaped screening shall include 'evergreen/coniferous trees (planted at recommended spacing for the type of tree), at least 8-10 feet high at the time of planting... plus supplemental shrubs (deer resistant) placed in between the evergreen trees.' Plantings are typically within 10 linear feet of the Solar Energy System fencing or as directed by the Planning Board. Existing vegetation on participating properties may be used to satisfy screening. All plantings must have a 10-year guarantee and be replaced if dead or diseased. Berms may also be used if they do not interfere with site drainage. Landscape plans must be completed by a NYS registered Landscape Architect. Tier 4 systems are subject to these same requirements with additional or modified restrictions due to their potential significant impacts. |  | 8.H Screening and Landscaping; 9 Permitting requirements for Tier 4 Solar Energy Systems |  | https://www.geneseeny.gov/files/sharedassets/county/v/1/planning/refer/t-05-bat-3-22.pdf
New York | Genesee | Batavia | Town | 3603704726 | Soil |  |  | The ordinance explicitly requires Tier 4 Solar Energy Systems to submit "Erosion and sediment control and storm water management plans prepared to New York State Department of Environmental Conservation standards, if applicable, and to such standards as may be established by the Planning Board and Town Engineering office." Tier 4 systems "have all the same restrictions and requirements as Tier 3 systems, but with the following additional or modified restrictions and requirements." Tier 3 systems require a site plan application including "Proposed changes to the landscape of the site, grading, vegetation clearing and planting," and the erosion and sediment control plans as noted. Tier 1 and Tier 2 systems have no explicit soil, erosion, or sediment control requirements stated in the text. Tier 3 and Tier 4 systems are permitted within the Agricultural Residential Zoning District and require special use permits and site plan approvals. The ordinance also references consultation with the Genesee County Soil Conservation Service and adherence to NYS Department of Agriculture and Markets construction requirements for agricultural lands. |  | 8. Permitting requirements for Tier 3 Solar Energy Systems and 9. Permitting requirements for Tier 4 Solar Energy Systems |  | https://www.geneseeny.gov/files/sharedassets/county/v/1/planning/refer/t-05-bat-3-22.pdf
New York | Genesee | Batavia | Town | 3603704726 | Special Use Districts | ['Agricultural Residential Zoning District'] |  | All Tier 4 Solar Energy Systems are permitted within the Agricultural Residential Zoning District, subject to both the Special Use process and site plan requirements set forth in this local law and/or any other applicable requirements of the existing Zoning Ordinance. These systems may also be eligible for a Solar Energy System PILOT and will require a Host Community Agreement as determined by the Town Board. Tier 4 Solar Energy Systems have all the same restrictions and requirements as Tier 3 systems, but with additional or modified restrictions due to potential significant impacts. Tier 4 systems are restricted (not allowed) in the Wellhead Protection Overlay area. Other tiers have different conditions: Tier 1 and Tier 2 systems are permitted in all zoning districts with minimal permitting; Tier 3 systems are permitted in the Agricultural Residential Zoning District subject to Special Use process and site plan requirements. |  | 9. Permitting requirements for Tier 4 Solar Energy Systems |  | https://www.geneseeny.gov/files/sharedassets/county/v/1/planning/refer/t-05-bat-3-22.pdf
New York | Genesee | Batavia | Town | 3603704726 | Prohibited Use Districts | ['Wellhead Protection Overlay district'] |  | Tier 4 Solar Energy Systems are permitted within the Agricultural Residential Zoning District, subject to the Special Use process and site plan requirements. They have all the same restrictions and requirements as Tier 3 systems, with additional restrictions due to potential significant impacts. These Tier 4 systems are also restricted (not allowed) in the Wellhead Protection Overlay area. Other tiers have different permissions: Tier 1 and Tier 2 systems are permitted in all zoning districts with certain conditions; Tier 3 systems are permitted within the Agricultural Residential Zoning District with special use and site plan requirements and are restricted in the Wellhead Protection Overlay districts. |  | 9. Permitting requirements for Tier 4 Solar Energy Systems |  | https://www.geneseeny.gov/files/sharedassets/county/v/1/planning/refer/t-05-bat-3-22.pdf
New York | Genesee | Bethany | Town | 3603706266 | Property Line (Non-Participating) | 35 | feet | For Tier III Utility Scale Solar Panel Installations, ground mounted panel installation setbacks shall be two times that of structure setbacks in the specific District zoning classification. Structure mounted panels shall not encroach into setbacks greater than structure setbacks. The zoning schedule provides fixed structure setback distances by district, for example, in the Agricultural-Residential (AR) district, the side setback is 35 feet, front setback 150 feet, and rear setback 70 feet. Therefore, the minimum setback from property lines or lot lines for ground-mounted Tier III panels is twice these values, with the most restrictive side setback being 35 feet (structure setback) doubled to 70 feet. The ordinance prohibits Tier III installations in the Residential (R) district. Other districts (C and I) have similar setback requirements. The setbacks are measured in feet. |  | ARTICLE VI- TOWN ZONING LAW, Section 614 Solar Panel Energy Conversion Installations and ZONING SCHEDULE A | 2025 | https://townofbethanyny.gov/wp-content/uploads/2025/06/Solar-Panel-Energy-Conversion-Installations.pdf
New York | Genesee | Bethany | Town | 3603706266 | Maximum Height | 15 | feet | For Tier III Utility Scale Solar Panel Installations in AR, C, and I Districts, ground mounted panels may only be 15 feet above existing adjacent grade. Structure mounted panels may not exceed height limits as defined by the New York State Building Code at time of installation or may not exceed 5 feet over existing structure height, whichever is less. This is the maximum height restriction explicitly stated for Tier III systems. Other tiers have different height limits, such as Tier I ground mounted panels limited to 15 feet in AR District, and Tier II ground mounted panels also limited to 15 feet in AR District. The units for these height restrictions are feet. |  | Section 614 Solar Panel Energy Conversion Installations | 2025 | https://townofbethanyny.gov/wp-content/uploads/2025/06/Solar-Panel-Energy-Conversion-Installations.pdf
New York | Genesee | Bethany | Town | 3603706266 | Minimum Lot Size | 30000 | square feet | The minimum lot size for Tier III Utility Scale Solar Panel Installations is explicitly stated as 30,000 square feet in the Commercial (C) district, and 80,000 square feet in the Agricultural-Residential (AR) and Industrial (I) districts. The zoning schedules specify these minimum lot sizes under 'ZONING SCHEDULE A' with references to Article VI Section 614. The units for minimum lot size are given as square feet. The 30,000 square feet value is the most restrictive (smallest) minimum lot size allowed for Tier III systems. |  | ARTICLE VI- TOWN ZONING LAW Section 614 Solar Panel Energy Conversion Installations | 2025 | https://townofbethanyny.gov/wp-content/uploads/2025/06/Solar-Panel-Energy-Conversion-Installations.pdf
New York | Genesee | Bethany | Town | 3603706266 | Coverage | 50 | percent of lot area | For Tier III Utility Scale Solar Panel Installations in the AR District, panel installations "shall be restricted to 50% of lot coverage area" in classifications "underdeveloped" (construction lot) and "B tillable" farmland as identified in Town of Bethany tax records dated May 1, 2020. Panel installations are prohibited in "prime site" (construction lot), "A tillable" farmland, "woods" and "wetlands" classifications. Installations are allowed without specified coverage limits in "C tillable" farmland, "pasture" and "waste" lands. The unit for maximum land coverage is expressed as a percentage of the lot coverage area. |  | ARTICLE VI- TOWN ZONING LAW, Section 614 Solar Panel Energy Conversion Installations, E. Development Standards, 3. Tier III- Utility Scale Solar Panel Installations | 2025 | https://townofbethanyny.gov/wp-content/uploads/2025/06/Solar-Panel-Energy-Conversion-Installations.pdf
New York | Genesee | Bethany | Town | 3603706266 | Decommissioning |  |  | The ordinance explicitly enacts decommissioning requirements for Tier III Utility Scale Solar Panel Installations. Section F (Abandonment of Use) states that any Solar Panel Energy Conversion Installation not used for twelve (12) successive months shall be deemed abandoned and shall be repaired or dismantled and removed from the property within twelve (12) additional months at the expense of the property owner. Failure to comply allows the Town to commence legal action and recover reasonable attorney's fees, court costs, engineering costs, and construction/demolition costs, which may be added to the property tax bill. Section G (Maintenance and/or Performance Bond) authorizes the Town Board to require a maintenance and/or performance bond or other security to cover installation, maintenance, removal, and restoration of the site to the pre-installation condition. Additionally, under Section I (Variance), if a use variance is granted for any Solar Panel Energy Conversion Installation other than Tier I, the special use permit shall require a Decommissioning Plan and Removal and Restoration Bond. These requirements apply to Tier III installations, which are defined as "Utility Scale Solar Panel Installations" intended to generate power for the general electrical grid at large scale and require special use permits. Other tiers have different conditions: Tier I is for onsite use with minimal grid transfer and does not require special use permits; Tier II is for solar power production for the grid up to 30 acres with specific district restrictions and also requires special use permits. |  | F. Abandonment of Use | 2025 | https://townofbethanyny.gov/wp-content/uploads/2025/06/Solar-Panel-Energy-Conversion-Installations.pdf
New York | Genesee | Bethany | Town | 3603706266 | Visual Impact |  |  | Applications for Solar Panel Energy Conversion Installations special use permit shall include: "A visual analysis of the Solar Panel Energy Conversion Installation as installed, which may include computerized photographic simulations, demonstrating the visual impacts from nearby locations including but not limited to the adjacent road(s) or properties. The visual analysis shall also indicate the color treatment of the screening materials intended to lessen the installationâ€™s visual impact." This applies to Tier III installations, which are defined as "to generate power for the general electrical grid at large scale." Additionally, Tier III installations must comply with development standards including buffers restricting views from adjacent Town roads and properties, with views taken from first story elevations. Other tiers have different requirements and exemptions, for example, Tier I installations do not require a special use permit and have less stringent application requirements. |  | Section 614 Solar Panel Energy Conversion Installations | 2025 | https://townofbethanyny.gov/wp-content/uploads/2025/06/Solar-Panel-Energy-Conversion-Installations.pdf
New York | Genesee | Bethany | Town | 3603706266 | Screening |  |  | For Tier III Utility Scale Solar Panel Installations, the ordinance requires that "Panel installations shall be provided with buffers restricting view from adjacent Town roads" and "Panel installations shall be provided with buffers restricting view from adjacent properties. View shall be taken from first story elevations." These requirements appear under Section 614, E.3.b.5 and E.3.b.6. Other conditions for Tier III include prohibitions in certain land classifications, restrictions to 50% lot coverage in some classifications, and setback and height limits. Similar buffer requirements also apply to Tier II installations. Tier I installations have different size and mounting restrictions but no explicit buffer requirements mentioned. |  | Section 614 Solar Panel Energy Conversion Installations | 2025 | https://townofbethanyny.gov/wp-content/uploads/2025/06/Solar-Panel-Energy-Conversion-Installations.pdf
New York | Genesee | Bethany | Town | 3603706266 | Special Use Districts | ['AR District (Agricultural and Residential)', 'C District (Commercial)', 'I District (Industrial)'] |  | All Solar Panel Energy Conversion Installations, including Tier III Utility Scale Solar Panel Installations, require a special use permit pursuant to this Zoning Law (Section 614.c.2). Tier III installations are prohibited in the R District but allowed in AR, C, and I Districts with conditions such as maximum lot area coverage, height limits, setbacks, and buffer requirements. The zoning schedules confirm that Tier III Solar Energy Systems require a special use permit in AR, C, and I districts. Tier I and Tier II systems have different permissions and restrictions, with Tier I allowed onsite use without special use permits and Tier II allowed with special use permits but with more restrictive conditions in some districts. |  | ARTICLE VI- TOWN ZONING LAW Section 614 Solar Panel Energy Conversion Installations | 2025 | https://townofbethanyny.gov/wp-content/uploads/2025/06/Solar-Panel-Energy-Conversion-Installations.pdf
New York | Genesee | Bethany | Town | 3603706266 | Prohibited Use Districts | ['R District (Residential District)'] |  | Tier III Utility Scale Solar Panel Installations are explicitly prohibited in the R District: '3. Tier III- Utility Scale Solar Panel Installations a. R District- Prohibited'. Other districts such as AR (Agricultural and Residential), C (Commercial), and I (Industrial) allow Tier III installations with conditions including maximum lot area coverage, height limits, setbacks, and buffer requirements. |  | Section 614 Solar Panel Energy Conversion Installations | 2025 | https://townofbethanyny.gov/wp-content/uploads/2025/06/Solar-Panel-Energy-Conversion-Installations.pdf
New York | Genesee | Darien | Town | 3603719719 | Minimum Lot Size | 10 | acres | The ordinance states: 'Large-Scale Solar Energy Systems shall be located on lots with a minimum lot size of ten (10) acres.' This is the explicit minimum lot size requirement for Large-Scale Solar Energy Systems, which are defined as ground-mounted systems producing energy primarily for offsite sale or consumption. No other minimum lot size values are provided for Large-Scale Solar Energy Systems in the text. |  | SECTION 823 SOLAR ENERGY, subsection D. Approval Standards for Large-Scale Solar Systems as a Special Use, paragraph 3(d) | 2021 | https://cdn.prod.website-files.com/644887b09e63b8644981d4e1/6479f13e6a645a9440177234_Town%20of%20Darien%20Zoning%20Law%20-%202021%20.pdf
New York | Genesee | Darien | Town | 3603719719 | Coverage | 50 | percent of lot area | A Large-Scale Solar Energy System that is ground-mounted shall not exceed fifty percent (50%) of the lot on which it is installed. The surface area covered by Solar Panels shall be included in total lot coverage. This is the explicit maximum land coverage restriction for Large-Scale Solar Energy Systems. Other related provisions include lot size minimums and height/setback requirements, but these do not specify maximum coverage. The unit is expressed as a percentage of the total lot area. |  | SECTION 823 SOLAR ENERGY, subsection D. Approval Standards for Large-Scale Solar Systems as a Special Use, item 3.e | 2021 | https://cdn.prod.website-files.com/644887b09e63b8644981d4e1/6479f13e6a645a9440177234_Town%20of%20Darien%20Zoning%20Law%20-%202021%20.pdf
New York | Genesee | Darien | Town | 3603719719 | Decommissioning |  |  | A Decommissioning Plan shall be submitted as part of the application for a Large-Scale Solar Energy System special use permit. The plan must specify that after the system can no longer be used, it shall be removed by the applicant or any subsequent owner, including removal of all infrastructure and remediation of soil and vegetation to return the parcel to its original state prior to construction. The plan shall include an expected timeline and a cost estimate prepared by a Professional Engineer or Contractor, considering inflation. Removal must be completed in accordance with the plan. If the system is abandoned (no electrical generation for six months), the municipality may remove it and impose a lien to cover costs. Additionally, the Town Board may require a maintenance and/or performance bond or other security to ensure removal and restoration, reviewed annually for financial sufficiency at the Town Board's discretion. |  | SECTION 823 SOLAR ENERGY | 2021 | https://cdn.prod.website-files.com/644887b09e63b8644981d4e1/6479f13e6a645a9440177234_Town%20of%20Darien%20Zoning%20Law%20-%202021%20.pdf
New York | Genesee | Darien | Town | 3603719719 | Visual Impact |  |  | Large-Scale Solar Energy Systems are permitted through the issuance of a Special Use Permit within LDR, Commercial and Recreational districts, subject to site plan approval (Section 823.D.1). Applications are reviewed by the Zoning Enforcement Officer and Planning Board, which can impose conditions including those related to aesthetics and screening: "The fencing and the system may be further screened by any landscaping needed to avoid adverse aesthetic impacts" (Section 823.D.3.f). The Planning Board may require compliance with local site plan requirements applicable to the system (Section 823.D.3.g) and may impose conditions under SEQRA (Section 823.D.3.h). Other requirements include submission of blueprints, equipment specifications, operation and maintenance plans, decommissioning plans, and possible bonds (Section 823.D.2). The Special Use Permit process includes an application fee and may require a Host Agreement (Section 823.D.3). |  | SECTION 823 SOLAR ENERGY | 2021 | https://cdn.prod.website-files.com/644887b09e63b8644981d4e1/6479f13e6a645a9440177234_Town%20of%20Darien%20Zoning%20Law%20-%202021%20.pdf
New York | Genesee | Darien | Town | 3603719719 | Fencing |  |  | All Large-Scale Solar Energy Systems shall be enclosed by fencing to prevent unauthorized access. Warning signs with the ownerâ€™s contact information shall be placed on the entrance and perimeter of the fencing. The type of fencing shall be determined by the Planning Board. The fencing and the system may be further screened by any landscaping needed to avoid adverse aesthetic impacts. |  | SECTION 823 SOLAR ENERGY, D. Approval Standards for Large-Scale Solar Systems as a Special Use, 3. Special Use Permit Standards, f. | 2021 | https://cdn.prod.website-files.com/644887b09e63b8644981d4e1/6479f13e6a645a9440177234_Town%20of%20Darien%20Zoning%20Law%20-%202021%20.pdf
New York | Genesee | Darien | Town | 3603719719 | Signage |  |  | All Large-Scale Solar Energy Systems shall be enclosed by fencing to prevent unauthorized access. Warning signs with the ownerâ€™s contact information shall be placed on the entrance and perimeter of the fencing. The type of fencing shall be determined by the Planning Board. The fencing and the system may be further screened by any landscaping needed to avoid adverse aesthetic impacts. |  | SECTION 823 SOLAR ENERGY | 2021 | https://cdn.prod.website-files.com/644887b09e63b8644981d4e1/6479f13e6a645a9440177234_Town%20of%20Darien%20Zoning%20Law%20-%202021%20.pdf
New York | Genesee | Darien | Town | 3603719719 | Screening |  |  | All Large-Scale Solar Energy Systems "shall be enclosed by fencing to prevent unauthorized access." Warning signs with the ownerâ€™s contact information must be placed on the entrance and perimeter of the fencing. "The fencing and the system may be further screened by any landscaping needed to avoid adverse aesthetic impacts." |  | SECTION 823 SOLAR ENERGY | 2021 | https://cdn.prod.website-files.com/644887b09e63b8644981d4e1/6479f13e6a645a9440177234_Town%20of%20Darien%20Zoning%20Law%20-%202021%20.pdf
New York | Genesee | Darien | Town | 3603719719 | Special Use Districts | ['LDR â€“ Low Density Residential District', 'REC â€“ Recreational District', 'C â€“ Commercial District'] |  | Large-Scale Solar Energy Systems are permitted as a special use requiring a Special Use Permit in the LDR, REC, and Commercial districts. Specifically, SECTION 701 (LDR), SECTION 703 (REC), and SECTION 704 (C) list 'Large Scale Solar Energy System' under 'Uses Permitted with a Special Use Permit.' Additionally, SECTION 823(D)(1) states: 'Large-Scale Solar Energy Systems are permitted through the issuance of a Special Use Permit within LDR, Commercial and Recreational districts, subject to the requirements set forth in this Section, including site plan approval.' Other solar energy systems such as roof-mounted systems are permitted as accessory uses in all districts, and ground-mounted systems primarily for onsite use are permitted as accessory structures in these districts, but these do not apply to Large-Scale Solar Energy Systems as defined. |  | SECTION 701, SECTION 703, SECTION 704, SECTION 823 | 2021 | https://cdn.prod.website-files.com/644887b09e63b8644981d4e1/6479f13e6a645a9440177234_Town%20of%20Darien%20Zoning%20Law%20-%202021%20.pdf
New York | Genesee | Elba | Town | 3603723756 | Structures (Non-Participating) | 250 | feet | The Tier 3 Solar Energy Systems shall meet the following setback requirements: 1) Setbacks from adjacent non-participating residences shall be a minimum of 250 feet. Other setback options include: 2) Setbacks from adjacent non-participating residential property lines shall be a minimum of 100 feet; 3) Setbacks from state roads or highways shall be a minimum of 100 feet from the edge of the right of way; 4) Setbacks from County or Town roads shall be a minimum of 70 feet from the edge of the right of way; 5) Setbacks from adjacent non-participating non-residential property lines shall be a minimum of 50 feet. Property line and residence setback requirements do not apply to contiguous participating parcels. Fencing, access roads and landscaping may occur within the setback. |  | IV.F.4.j Setbacks | 2021 | https://usesusa.org/wp-content/uploads/2023/11/2021_04_01_elba_new_york_amended_solar_energy_law.pdf
New York | Genesee | Elba | Town | 3603723756 | Property Line (Non-Participating) | 100 | feet | The Tier 3 Solar Energy Systems shall meet the following setback requirements: Setbacks from adjacent non-participating residential property lines shall be a minimum of 100 feet. Other setback options include 250 feet from adjacent non-participating residences, 50 feet from adjacent non-participating non-residential property lines, and exemptions for contiguous participating parcels. Fencing, access roads and landscaping may occur within the setback. |  | IV.F.4.j | 2021 | https://usesusa.org/wp-content/uploads/2023/11/2021_04_01_elba_new_york_amended_solar_energy_law.pdf
New York | Genesee | Elba | Town | 3603723756 | Roads | 100 | feet | The Tier 3 Solar Energy Systems shall meet the following setback requirements: Setbacks from a state roads or highways shall be a minimum of 100 feet from the edge of the right of way. Setbacks from County or Town roads shall be a minimum of 70 feet from the edge of the right of way. |  | IV.F.4.j Setbacks | 2021 | https://usesusa.org/wp-content/uploads/2023/11/2021_04_01_elba_new_york_amended_solar_energy_law.pdf
New York | Genesee | Elba | Town | 3603723756 | Maximum Height | 20 | feet | The Tier 3 Solar Energy Systems shall comply with the height limitations provided in Appendix 2 for the underlying zoning district. Appendix 2 specifies a maximum height of 20 feet for Tier 3 systems in Business and Agricultural/Residential districts. Tier 3 systems are not allowed in Residential districts. The height of systems will be measured from the highest natural grade below each solar panel. |  | IV. F. Permitting requirements for Tier 3 Solar Energy Systems | 2021 | https://usesusa.org/wp-content/uploads/2023/11/2021_04_01_elba_new_york_amended_solar_energy_law.pdf
New York | Genesee | Elba | Town | 3603723756 | Minimum Lot Size | 5 | acres | Appendix 1 specifies minimum lot size requirements for Tier 3 Solar Energy Systems: 'Business â‰¥ 5 acres*' and 'Agricultural / Residential â‰¥ 5 acres*'. Residential districts do not allow Tier 3 systems ('--: Not Allowed'). The asterisk clarifies that 'Where a Solar Energy System is proposed to be constructed on more than one contiguous participating property, the minimum lot size requirement may be satisfied by aggregating the lot sizes of all participating properties.' The units for the minimum lot size are acres. |  | APPENDIX 1: LOT SIZE REQUIREMENTS | 2021 | https://usesusa.org/wp-content/uploads/2023/11/2021_04_01_elba_new_york_amended_solar_energy_law.pdf
New York | Genesee | Elba | Town | 3603723756 | Decommissioning |  |  | Section 413(F)(5) Decommissioning requires a plan to be submitted prior to building permit issuance that "must ensure the site will be restored to a useful, nonhazardous condition without delay," including removal of equipment, concrete, fencing, foundations, and restoration of soil and surface grade. The plan must include timelines, photo documentation, estimated costs, and be updated over the system's lifespan. "Solar Energy Systems that have been abandoned and/or not producing electricity for a period of 1 year shall be removed pursuant to the approved decommissioning plan at the Owner and/or Operators expense." Financial security "shall be in an amount sufficient to ensure the good faith performance" of removal and restoration, set at "125% of the cost of removal" with 2% annual escalator, excluding salvage value, and updated every five years. The Town may use this security if the owner/operator defaults. Other tiers (Tier 1 and Tier 2) are not mentioned in this decommissioning section, indicating these requirements apply specifically to Tier 3 Solar Energy Systems, which are defined as systems not included in Tier 1 or Tier 2 and permitted only in Agricultural-Residential and Business Districts with special use permits and site plan approval. |  | SECTION 413 SOLAR ENERGY SYSTEMS | 2021 | https://usesusa.org/wp-content/uploads/2023/11/2021_04_01_elba_new_york_amended_solar_energy_law.pdf
New York | Genesee | Elba | Town | 3603723756 | Glare |  |  | For Tier 3 Solar Energy Systems, the ordinance requires that "All Solar Panels shall have anti-reflective coating(s)." This is stated under the special use permit standards for Tier 3 systems (Section 413(F)(4)(f)). Tier 3 Solar Energy Systems are permitted only in Agricultural-Residential (AR) and Business (B) Districts following issuance of a Tier 3 Solar Special Use Permit and site plan approval. Other tiers have similar glare requirements: Tier 1 and Roof-Mounted or Building Integrated On-Farm Solar Energy Systems must have "All Solar Panels shall have anti-reflective coating(s)" (Section 413.C.3 and D.2.3), and Tier 2 and Ground-Mounted On-Farm Solar Energy Systems also require "All Solar Panels shall have anti-reflective coating(s)" (Section 413.E.2). |  | SECTION 413 SOLAR ENERGY SYSTEMS | 2021 | https://usesusa.org/wp-content/uploads/2023/11/2021_04_01_elba_new_york_amended_solar_energy_law.pdf
New York | Genesee | Elba | Town | 3603723756 | Visual Impact |  |  | For Tier 3 Solar Energy Systems with an area exceeding ten (10) acres, the application must include a visual impact assessment and screening and landscaping plan meeting the standards of Section 413(F)(4)(o)(ii). The visual assessment must include a line-of-sight profile analysis and, depending on the scope and potential significance of the visual impacts, additional impact analyses such as a digital viewshed report. The screening and landscaping plan must show adequate screening measures to minimize views of Solar Panels and Solar Energy Equipment from public roadways and adjacent non-participating properties. For systems smaller than 10 acres, views must be minimized from adjacent properties to the extent reasonably practicable using architectural features, earth berms, landscaping, or other screening methods. These requirements apply only to Tier 3 Solar Energy Systems, which are defined as systems not included in Tier 1 or Tier 2, and are permitted only in Agricultural-Residential (AR) and Business (B) Districts following issuance of a Tier 3 Solar Special Use Permit and site plan approval. |  | SECTION 413 SOLAR ENERGY SYSTEMS | 2021 | https://usesusa.org/wp-content/uploads/2023/11/2021_04_01_elba_new_york_amended_solar_energy_law.pdf
New York | Genesee | Elba | Town | 3603723756 | Fencing |  |  | Section IV, subsection F.4.m states: 'All mechanical equipment, including but not limited to any structure for Battery Energy Storage Systems, shall be enclosed by a minimum 7-foot high fence with a self-locking gate to prevent unauthorized access.' This fencing requirement applies specifically to Tier 3 Solar Energy Systems. Other relevant conditions for Tier 3 Solar Energy Systems include that they are permitted only in Agricultural-Residential (AR) and Business (B) Districts following issuance of a Tier 3 Solar Special Use Permit and site plan approval (Section IV, subsection F.1). Setbacks, height, lot coverage, signage, lighting, noise, screening, agricultural resource protections, decommissioning, and ownership changes are also regulated under this subsection, but fencing is explicitly required only as described above. |  | SECTION 413 SOLAR ENERGY SYSTEMS | 2021 | https://usesusa.org/wp-content/uploads/2023/11/2021_04_01_elba_new_york_amended_solar_energy_law.pdf
New York | Genesee | Elba | Town | 3603723756 | Signage |  |  | Section 413(F)(4)(e) states: "No signage or graphic content shall be displayed on the Solar Energy Systems except the manufacturerâ€™s name, equipment specification information, safety information, and 24-hour emergency contact information. Said information shall be depicted within an area no more than 8 square feet." Additionally, "As required by National Electric Code (NEC), disconnect and other emergency shutoff information shall be clearly displayed on a light reflective surface. A clearly visible warning sign concerning voltage shall be placed at the base of all pad-mounted transformers and substations." These signage requirements apply specifically to Tier 3 Solar Energy Systems, which are permitted only in Agricultural-Residential (AR) and Business (B) Districts following issuance of a Tier 3 Solar Special Use Permit and site plan approval. Other tiers have different permitting and design requirements but do not include explicit signage rules as detailed here. |  | SECTION 413 SOLAR ENERGY SYSTEMS | 2021 | https://usesusa.org/wp-content/uploads/2023/11/2021_04_01_elba_new_york_amended_solar_energy_law.pdf
New York | Genesee | Elba | Town | 3603723756 | Screening |  |  | Section 413(F)(4)(o) Screening and Visibility requires that "Solar Energy Systems smaller than 10 acres shall have views minimized from adjacent properties to the extent reasonably practicable using architectural features, earth berms, landscaping, or other screening methods that will harmonize with the character of the property and surrounding area." For "Solar Energy Systems larger than 10 acres," the applicant must "conduct a visual assessment" and "submit a screening & landscaping plan to show adequate screening measures through landscaping, grading, or other means so that views of Solar Panels and Solar Energy Equipment shall be minimized as reasonably practicable from public roadways and adjacent non-participating properties." The plan must specify "locations, elevations, height, plant species, and/or materials" and include "a minimum of 2 evergreen tree species native to New York or naturalized and non-invasive, at least 6 feet tall at time of planting, plus 4 supplemental native or naturalized and non-invasive shrub species." Existing vegetation may be used to satisfy all or part of the requirement. Plant survivorship and visual screening performance standards are also specified. Additionally, Section 413(F)(4)(p)(ii) requires a "vegetation management plan to maintain the landscape screening and native perennial vegetation plantings for the life of the Solar Energy System." Fencing requirements are in Section 413(F)(4)(m). These requirements apply explicitly to Tier 3 Solar Energy Systems, which are defined as systems not included in Tier 1 or Tier 2 and typically involve larger, commercial-scale installations. |  | SECTION 413 SOLAR ENERGY SYSTEMS | 2021 | https://usesusa.org/wp-content/uploads/2023/11/2021_04_01_elba_new_york_amended_solar_energy_law.pdf
New York | Genesee | Elba | Town | 3603723756 | Soil |  |  | Section 413(F)(2)(k) requires that applications for Tier 3 Solar Energy Systems include "Erosion and sediment control and storm water management plans prepared to New York State Department of Environmental Conservation standards, if applicable, and to such standards as may be established by the Planning Board." The decommissioning plan in Section 413(F)(2)(m) must ensure site restoration including: "disturbed soils must be have subsoils buried and covered by at least 6 inches of native topsoil that is free of large rocks typical of subsoil," and "all soil disturbed during decommissioning will be stabilized within two weeks with a perennial grass stabilization mix applied using standard NYSDEC erosion and sediment control methods and seeding rates applicable for the season, soil type, and slope." These requirements apply specifically to Tier 3 Solar Energy Systems, which are defined as systems not included in Tier 1 or Tier 2 and require a Tier 3 Solar Special Use Permit and site plan approval. Other tiers have different permitting and exemption conditions, e.g., Tier 1 systems are permitted in all zoning districts and exempt from site plan review, Tier 2 systems are permitted as accessory structures and also exempt from site plan review, and On-Farm Solar Energy Systems have separate conditions. |  | SECTION 413 SOLAR ENERGY SYSTEMS | 2021 | https://usesusa.org/wp-content/uploads/2023/11/2021_04_01_elba_new_york_amended_solar_energy_law.pdf
New York | Genesee | Elba | Town | 3603723756 | Special Use Districts | ['Agricultural-Residential (A-R) District', 'Business (B) District'] |  | Tier 3 Solar Energy Systems are permitted only in Agricultural-Residential (A-R) and Business (B) Districts and only following the issuance of a Tier 3 Solar Special Use Permit and the approval of a site plan pursuant to the site plan application requirements set forth in Section 808 and in this Sub-Section. Tier 1 Solar Energy Systems shall be permitted in all zoning districts and Tier 1 and Roof-Mounted or Building Integrated On-Farm Solar Energy Systems shall be permitted in Agricultural-Residential (A-R) Districts, exempt from site plan review. Tier 2 Solar Energy Systems shall be permitted in all zoning districts as accessory structures and Ground-Mounted On-Farm Solar Energy Systems shall be permitted in Agricultural-Residential (A-R) Districts, also exempt from site plan review. For Tier 3, minimum lot size requirements are â‰¥ 5 acres in Business and Agricultural-Residential districts, and height limits are 20 feet in these districts. |  | SECTION 413 SOLAR ENERGY SYSTEMS | 2021 | https://usesusa.org/wp-content/uploads/2023/11/2021_04_01_elba_new_york_amended_solar_energy_law.pdf
New York | Genesee | Elba | Town | 3603723756 | Prohibited Use Districts | ['Residential'] |  | Tier 3 Solar Energy Systems are permitted only in Agricultural-Residential (A-R) and Business (B) Districts and only following the issuance of a Tier 3 Solar Special Use Permit and the approval of a site plan pursuant to the site plan application requirements. The Lot Size Requirements table shows Residential district as '--' meaning 'Not Allowed' for Tier 3 Solar Energy Systems. Similarly, the Height Requirements table shows Residential district as '--' for Tier 3 systems, confirming they are not allowed there. Tier 1 and Tier 2 systems have broader permissions, including all zoning districts or Agricultural-Residential districts, but Tier 3 systems are restricted to A-R and B districts only. |  | SECTION 413 SOLAR ENERGY SYSTEMS | 2021 | https://usesusa.org/wp-content/uploads/2023/11/2021_04_01_elba_new_york_amended_solar_energy_law.pdf
New York | Greene | Athens | Town | 3603902913 | Structures (Participating) | 100 | feet | The setback from participating residence(s), as measured from the nearest wall of the building shall be 100 feet. Other setback options include 350 feet from nonparticipating residence(s), measured from the nearest property line. |  | E.(2)(c) Large-scale solar energy systems setback requirements |  | https://ecode360.com/12635614
New York | Greene | Athens | Town | 3603902913 | Structures (Non-Participating) | 350 | feet | The setback from nonparticipating residence(s), as measured from the nearest property line shall be 350 feet. The setback from participating residence(s), as measured from the nearest wall of the building shall be 100 feet. |  | E.(2)(c) Large-scale solar energy systems setback requirements |  | https://ecode360.com/12635614
New York | Greene | Athens | Town | 3603902913 | Property Line (Non-Participating) | 350 | feet | The setback from nonparticipating residence(s), as measured from the nearest property line shall be 350 feet. Other relevant setbacks include a minimum of 20 feet from all property lines for ground-mounted solar energy systems generally, and a 100-foot setback from participating residences measured from the nearest wall of the building. Large-scale solar energy systems shall adhere to the setback and maximum percent parcel coverage of the underlying zoning district, as shown in Table 2, Density and Dimensions, except as set forth in this section. |  | Â§ 180-52 Solar energy, E.(2)(c) |  | https://ecode360.com/12635614
New York | Greene | Athens | Town | 3603902913 | Maximum Height | 17 | feet | The height of the solar energy system shall not exceed 17 feet. Height is measured from the lowest adjacent grade to the highest point of the structure, including any attachments (such as a lightning-protection device). The Planning Board may permit the height of the solar energy system to exceed 17 feet where the Board finds that greater height is required to accommodate agrivoltaics or farming operations. |  | Â§ 180-52 Solar energy |  | https://ecode360.com/12635614
New York | Greene | Athens | Town | 3603902913 | Maximum Lot Size | 50 | acres | The ordinance states: 'The facility area shall not exceed a maximum size of 50 acres.' This applies specifically to large-scale solar energy systems, defined as ground-mounted systems producing energy primarily for off-site sale or consumption. The 'facility area' includes all land occupied during commercial operation, including solar panels, equipment, access roads, and utility connections within the perimeter boundary or fence. No other maximum size values for large-scale solar energy systems are provided. |  | Â§ 180-52 Solar energy, E.(2)(a) |  | https://ecode360.com/12635614
New York | Greene | Athens | Town | 3603902913 | Decommissioning |  |  | The ordinance requires a decommissioning plan for all large-scale solar energy systems, defined as "a solar energy system that is ground-mounted and produces energy primarily for the purpose of off-site sale or consumption." The decommissioning plan must be submitted with the site plan application and include: removal of the solar energy system and all associated equipment; restoration of the site to its original vegetative state; removal of hazardous materials; an anticipated system life; a cost estimate prepared by a professional engineer; and a timeline for execution not to exceed one year. Compliance with the plan is a condition of special use permit and site plan approval. A performance guarantee equal to the estimated decommissioning cost must be provided prior to issuance of a certificate of compliance, with acceptable forms including surety bonds, certified checks, or irrevocable letters of credit. The plan must be recorded as an irrevocable deed restriction benefiting the Town. Large-scale solar energy systems are considered abandoned after one year without active electrical generation and must be decommissioned at the owner's expense. If not decommissioned, the Town may remove the system and impose a lien for costs. These requirements apply specifically to large-scale solar energy systems and are part of the special use permit and site plan approval process. Other solar energy systems, such as ground-mounted systems producing energy primarily for on-site consumption, require a decommissioning plan as part of site plan review but with fewer detailed requirements. Roof-mounted systems are exempt from site plan review and decommissioning requirements are not explicitly stated for them. |  | Â§ 180-52 Solar energy. |  | https://ecode360.com/12635614
New York | Greene | Athens | Town | 3603902913 | Glare |  |  | All solar collectors and related equipment shall be surfaced, designed, and sited so as not to reflect or cast glare onto adjacent properties or roadways. All structures and devices used to support solar collectors shall be nonreflective and/or painted a subtle or earth-tone color to aid in blending the facility into the existing environment. This applies to ground-mounted solar energy systems, which includes large-scale solar energy systems. Additionally, large-scale solar energy systems are subject to site plan review and must provide a screening and landscaping plan to minimize visual impacts, including glare, from public roadways and adjacent properties to the maximum extent feasible. |  | Â§ 180-52 Solar energy |  | https://ecode360.com/12635614
New York | Greene | Athens | Town | 3603902913 | Visual Impact |  |  | The ordinance requires a visual impact assessment for large-scale solar energy systems as part of the site plan application. Specifically, the applicant must submit "a visual impact assessment that meets the following requirements: The applicant shall provide narrative, images, renderings, maps, and other materials to assist the Planning Board in determining potential visual impacts associated with the battery energy storage system. At a minimum, a line-of-sight analysis, from points to be selected in consultation with the Planning Board, must be provided." The visual impact assessment materials "shall generally conform to NYSDEC Program Policy for Assessing and Mitigating Visual Impacts, in the discretion of the Planning Board." This applies to large-scale solar energy systems defined as "a solar energy system that is ground-mounted and produces energy primarily for the purpose of off-site sale or consumption." Other requirements for large-scale solar energy systems include site plan and special use permit approval, setbacks, maximum facility size, screening and landscaping plans, decommissioning plans, and annual reporting, but these do not replace or negate the explicit visual impact assessment requirement. |  | Â§ 180-52 Solar energy. |  | https://ecode360.com/12635614
New York | Greene | Athens | Town | 3603902913 | Fencing |  |  | Large-scale solar energy systems shall be enclosed by perimeter fencing 8 1/2 feet tall to restrict unauthorized access. Clearly visible warning signs with the owner's contact information shall be posted at the entrance and perimeter of the fencing. This fencing requirement is found in section E.(8)(a) of the ordinance. Other related requirements include setbacks, maximum size, screening, landscaping, and safety measures, but fencing is specifically mandated only as described. |  | Â§ 180-52 Solar energy |  | https://ecode360.com/12635614
New York | Greene | Athens | Town | 3603902913 | Signage |  |  | Large-scale solar energy systems "shall be enclosed by perimeter fencing 8 1/2 feet tall to restrict unauthorized access." "Clearly visible warning signs with the owner's contact information shall be posted at the entrance and perimeter of the fencing." These requirements are found in section E(8)(a) under "Site plan review standards." |  | Â§ 180-52 Solar energy |  | https://ecode360.com/12635614
New York | Greene | Athens | Town | 3603902913 | Screening |  |  | The ordinance explicitly requires that "if the buffering and screening plan utilizes vegetative planting, the plantings shall consist of noninvasive evergreen trees or bushes, deer-and weather-resistant plant species, or other noninvasive species as otherwise recommended by the landscape architect, planted no more than eight feet apart and at least four feet tall at time of planting, or as otherwise required by the Board, or as may be recommended as part of the visual impact assessment." The buffer "shall obtain a height of at least 10 feet within five growing seasons." Invasive species are prohibited in the landscape buffer. Additionally, "adequate measures to screen the large-scale solar energy system through landscaping, grading, or other means so that views of solar panels and solar energy equipment from public roadways and adjacent properties shall be minimized to the maximum extent feasible." The Planning Board may waive certain screening and landscaping requirements based on demonstrated nonimpact or impact mitigation. The Board may also require a landscaping maintenance performance security. Native perennial vegetation "shall be used to establish permanent vegetative cover within the facility area." These requirements apply to large-scale solar energy systems as part of the special use permit and site plan review process. |  | Â§ 180-52 Solar energy. |  | https://ecode360.com/12635614
New York | Greene | Athens | Town | 3603902913 | Soil |  |  | The ordinance requires large-scale solar energy systems to minimize vegetation removal and tree clearing to the maximum extent practical, with no clearing of native, noninvasive trees over five acres (Â§ 180-52 A(4)(a), (10)). Native perennial vegetation shall be used to establish permanent vegetative cover within the facility area (Â§ 180-52 E(9)(e)). Herbicide use is prohibited unless necessary for best practices such as managing invasive species or sound agricultural practices, and must comply with NYSDEC standards (Â§ 180-52 E(9)(f)). Site plans must show proposed changes to landscape, grading, vegetation clearing, and planting (Â§ 180-52 E(7)(l)(6)). A property operation and maintenance plan describing maintenance of ground cover and screening plantings is required (Â§ 180-52 E(7)(d)). The decommissioning plan must describe remediation of soil and vegetation to return the site to its original state prior to construction, including restoration of vegetative cover (Â§ 180-52 E(11)(c)(2)). These requirements apply to large-scale solar energy systems defined as ground-mounted systems producing energy primarily for off-site sale or consumption. Other provisions include screening and landscaping plans, setbacks, height limits, and special use permit approvals. |  | Â§ 180-52 Solar energy. |  | https://ecode360.com/12635614
New York | Greene | Athens | Town | 3603902913 | Special Use Districts | ['Light Industrial 1 (LI-1)', 'Light Industrial 2 (LI-2)', 'Agriculture (Ag) District'] |  | Large-scale solar energy systems are permitted within the Light Industrial 1 (LI-1), Light Industrial 2 (LI-2), and Agriculture (Ag) Districts as a special use, subject to special use permit approval pursuant to Â§ 180-56 site plan review pursuant to Â§ 180-55 by the Planning Board and the following supplementary regulations contained in this section. Other solar energy systems such as roof-mounted solar energy systems are permitted as accessory uses in all zoning districts, and ground-mounted solar energy systems that use electricity primarily on site are permitted as accessory structures in all zoning districts subject to site plan and special permit approval by the Planning Board. Large-scale solar energy systems must adhere to setback, parcel coverage, and other standards as specified, including a maximum facility size of 50 acres and specific setback distances from residences. |  | Â§ 180-52 Solar energy. |  | https://ecode360.com/12635614
New York | Greene | Catskill | Town | 3603913013 | Structures (Non-Participating) | 120 | feet | Large-scale ground-mounted solar energy systems shall not exceed 15 feet in height when oriented at maximum tilt and setback shall be an additional 120 feet over the setback requirements of the underlying zoning district. (Â§ 134B-7E(1)) |  | Â§ 134B-7 Approval standards for large-scale solar systems and ground-mounted and pole-mounted small scale solar systems as special uses |  | https://ecode360.com/46746466
New York | Greene | Catskill | Town | 3603913013 | Property Line (Non-Participating) | 120 | feet | Large-scale ground-mounted solar energy systems shall not exceed 15 feet in height when oriented at maximum tilt and setback shall be an additional 120 feet over the setback requirements of the underlying zoning district (Â§ 134B-7E(1)). |  | Â§ 134B-7 Approval standards for large-scale solar systems and ground-mounted and pole-mounted small scale solar systems as special uses |  | https://ecode360.com/46746466
New York | Greene | Catskill | Town | 3603913013 | Maximum Height | 15 | feet | Large-scale ground-mounted solar energy systems shall not exceed 15 feet in height when oriented at maximum tilt. (Â§ 134B-7E(1)) This is the explicit maximum height restriction for large-scale solar energy systems. Other height limits mentioned include ground- or pole-mounted solar energy systems generally not exceeding 15 feet (Â§ 134B-5A), and roof-mounted solar energy systems not extending greater than one foot above the building or roof (Â§ 134B-4A(2)), but these apply to smaller or non-large-scale systems. |  | Â§ 134B-7 Approval standards for large-scale solar systems and ground-mounted and pole-mounted small scale solar systems as special uses |  | https://ecode360.com/46746466
New York | Greene | Catskill | Town | 3603913013 | Coverage | 25 | percent of lot area | A large-scale solar energy system which is ground mounted shall not exceed 25% of the parcel where it is installed. The surface area covered by solar panels and all area located between rows of panels shall be included in the determination of total lot coverage. This is the only explicit maximum land coverage restriction for large-scale solar energy systems in the text. |  | Â§ 134B-7 Approval standards for large-scale solar systems and ground-mounted and pole-mounted small scale solar systems as special uses |  | https://ecode360.com/46746466
New York | Greene | Catskill | Town | 3603913013 | Decommissioning |  |  | A decommissioning plan shall be submitted as part of the application for large-scale solar energy systems. The plan must specify that after the system can no longer be used or is abandoned, it shall be removed by the applicant or any subsequent owner. The plan must demonstrate removal of all infrastructure and remediation of soil and vegetation to return the property to its original state with photographs prior to construction, and include an expected timeline. A cost estimate prepared by a professional engineer or contractor shall be reviewed by the town engineer, and the applicant must post a performance bond to cover removal and remediation costs. If the system is not decommissioned, the Town may remove it and impose a lien to cover costs. These requirements apply to large-scale solar energy systems producing 20 kW or greater for on-site or off-site sale or consumption. Other related provisions include site plan approval, special use permits, and public hearing requirements. |  | Â§ 134B-7 Approval standards for large-scale solar systems and ground-mounted and pole-mounted small scale solar systems as special uses |  | https://ecode360.com/46746466
New York | Greene | Catskill | Town | 3603913013 | Fencing |  |  | All large-scale ground-mounted solar energy systems shall be enclosed by fencing to prevent unauthorized access. Warning signs with the owner's contact information shall be placed on the entrance and perimeter of the fencing. The type of fencing shall be determined by the Town of Catskill Code Enforcement Office. (Â§ 134B-7E(4)) |  | Â§ 134B-7 Approval standards for large-scale solar systems and ground-mounted and pole-mounted small scale solar systems as special uses |  | https://ecode360.com/46746466
New York | Greene | Catskill | Town | 3603913013 | Signage |  |  | All large-scale ground-mounted solar energy systems shall be enclosed by fencing to prevent unauthorized access. Warning signs with the owner's contact information shall be placed on the entrance and perimeter of the fencing. The type of fencing shall be determined by the Town of Catskill Code Enforcement Office. (Â§ 134B-7E(4)) |  | Â§ 134B-7 Approval standards for large-scale solar systems and ground-mounted and pole-mounted small scale solar systems as special uses |  | https://ecode360.com/46746466
New York | Greene | Catskill | Town | 3603913013 | Soil |  |  | A decommissioning plan shall be submitted as part of the application for large-scale solar energy systems. The plan must "demonstrate how the removal of all infrastructure and the remediation of soil and vegetation shall be conducted to return the property to its original state prior to construction with photographs of the property prior to construction." The plan shall include an expected timeline and a cost estimate prepared by a professional engineer or contractor, reviewed by the town engineer. A performance bond shall be posted to cover "the costs of the remediation of any damage to the landscape that occurs during the clearing of the site for construction and to cover the cost of the removal of the solar energy system." This applies to large-scale ground-mounted solar energy systems producing 20 kW or greater for on-site or off-site sale or consumption. Other requirements include site plan approval, special use permits, setbacks, height limits, lot coverage, fencing, and potential landscaping screening. The decommissioning plan and bond ensure soil and vegetation remediation and landscape restoration after system removal or abandonment. |  | Â§ 134B-7 Approval standards for large-scale solar systems and ground-mounted and pole-mounted small scale solar systems as special uses |  | https://ecode360.com/46746466
New York | Greene | Catskill | Town | 3603913013 | Special Use Districts | ['Rural Residential/Agriculture', 'Highway Commercial', 'Industrial'] |  | Large-scale ground-mounted solar energy systems are permitted through the issuance of a special use permit within Rural Residential/Agriculture, Highway Commercial, or Industrial Zoning Districts and are subject to the requirements set forth in this section, including but not necessarily limited to site plan approval. Applications shall be reviewed by the Town of Catskill Code Enforcement Officer and include a completed environmental impact form (SEQRA) referred, with comments, to the Town of Catskill Planning Board for its review, which review may include approval, approval on conditions or denial. Ground-mounted or pole-mounted solar energy systems require site plan approval and are prohibited in front yards and side yards. Ground-mounted and pole-mounted small scale solar energy systems are permitted through the issuance of a special use permit in all zones. |  | Â§ 134B-7 Approval standards for large-scale solar systems and ground-mounted and pole-mounted small scale solar systems as special uses. |  | https://ecode360.com/46746466
New York | Herkimer | Frankfort | Town | 3604327199 | Structures (Non-Participating) | 1000 | feet | No Solar Energy Systems Overlay District is permitted within 1,000 feet of a housing cluster in a Residential/Residence-Agriculture District, as measured from the closest occupied residence within the housing cluster. Additionally, Tier 3 solar energy systems shall meet the setback requirements in Appendix 1, except that the requirements in Appendix 1 do not apply to contiguous participating parcels. (Appendix 1 is not provided.) |  | Â§ 72-8 Permitting requirements for Tier 3 solar energy systems, Subsection E Creation of Solar Energy Systems Overlay District and Subsection J(2) Setbacks |  | https://ecode360.com/37467866
New York | Herkimer | Frankfort | Town | 3604327199 | Maximum Height | 20 | feet | The Tier 3 solar energy systems, exclusive of substation equipment, shall not exceed 20 feet in height (Â§ 72-8 J(3)(a)). This is the explicit maximum height limitation for Tier 3 systems. No other maximum height values for Tier 3 systems are provided. The units are feet as stated in the text. |  | Â§ 72-8 Permitting requirements for Tier 3 solar energy systems |  | https://ecode360.com/37467866
New York | Herkimer | Frankfort | Town | 3604327199 | Minimum Lot Size | 2 | acres | The property on which the Tier 3 solar energy system is proposed shall be no less than two acres in the M-1 Manufacturing District and no less than five acres in a Solar Energy Systems Overlay District. For purposes of calculating the lot size, contiguous participating parcels shall be aggregated. The units are expressed in acres. |  | Â§ 72-8 Permitting requirements for Tier 3 solar energy systems |  | https://ecode360.com/37467866
New York | Herkimer | Frankfort | Town | 3604327199 | Coverage | 75 | percent of lot area | For projects located on agricultural lands: 'Any Tier 3 solar energy system located on the areas that consist of prime farmland or farmland of statewide importance shall not exceed 75% of the entire lot.' The ordinance also states that 'The maximum lot coverage requirements of the underlying zoning district shall not apply to Tier 3 solar energy systems.' Thus, the 75% limit on prime farmland is the explicit maximum land coverage restriction. The unit is expressed as a percentage of the entire lot. |  | Â§ 72-8 J(4) Lot coverage and Â§ 72-8 J(7)(a) Agricultural resources |  | https://ecode360.com/37467866
New York | Herkimer | Frankfort | Town | 3604327199 | Decommissioning |  |  | Tier 3 solar energy systems that have been abandoned and/or not producing electricity for a period 12 consecutive months shall be removed at the owner's and/or operator's expense, which at the owner's option may come from any security made with the Town as set forth in Subsection J(15)(a). A decommissioning plan signed by the owner and/or operator shall be submitted by the applicant, addressing the cost of removing the solar energy system, the time required to decommission and remove the solar energy system and any ancillary structures, and the time required to repair any damage caused to the property by the installation and removal of the solar energy system. The applicant shall deposit cash, bond, or other form of security in an amount sufficient to ensure removal and restoration, equal to 115% of the cost of removal minus estimated salvage value. In the event of default, the security shall be forfeited to the Town for removal and restoration. Upon cessation of electricity generation for 12 consecutive months, the Town may notify the owner/operator to implement the decommissioning plan, which must be completed within 360 days. If the owner/operator fails to comply, the Town may use the bond/security for removal and restoration. These requirements apply explicitly to Tier 3 solar energy systems. |  | Â§ 72-8 Permitting requirements for Tier 3 solar energy systems |  | https://ecode360.com/37467866
New York | Herkimer | Frankfort | Town | 3604327199 | Glare |  |  | All solar panels shall have anti-reflective coating(s) (Â§ 72-8J(11)). This glare restriction applies explicitly to Tier 3 solar energy systems as part of the permitting standards and requirements. Other related glare provisions include similar anti-reflective coating requirements for Tier 1 (Â§ 72-6A(2)) and Tier 2 (Â§ 72-7A) solar energy systems, but these apply only to those tiers. The Tier 3 glare restriction is part of a broader set of requirements including setbacks, height limits, screening, and lighting controls. |  | Â§ 72-8 Permitting requirements for Tier 3 solar energy systems |  | https://ecode360.com/37467866
New York | Herkimer | Frankfort | Town | 3604327199 | Visual Impact |  |  | For Tier 3 solar energy systems larger than 10 acres, the ordinance requires a visual assessment of the visual impacts on public roadways and adjacent nonparticipating properties, including at minimum a line-of-sight profile analysis. Depending on the scope and potential significance of the visual impacts, additional impact analyses, such as a digital viewshed report, shall be submitted by the applicant. Additionally, a screening and landscaping plan must be submitted providing adequate measures to screen views of solar panels and equipment from public roadways and adjacent nonparticipating properties. The screening plan must specify locations, elevations, height, plant species, and/or materials used to screen or mitigate adverse aesthetic effects, including multiple evergreen tree species at least six feet high at planting and multiple native shrub species. Existing vegetation may be used to satisfy screening requirements, with survivorship and visual screening standards enforced. These requirements are found under the subsection for screening and visibility for Tier 3 solar energy systems. Other options and conditions include: for solar energy systems smaller than 10 acres, views must be minimized from adjacent properties to the extent reasonably practicable using architectural features, earth berms, landscaping, or other screening methods that harmonize with the character of the property and surrounding area. |  | Â§ 72-8 Permitting requirements for Tier 3 solar energy systems |  | https://ecode360.com/37467866
New York | Herkimer | Frankfort | Town | 3604327199 | Fencing |  |  | All mechanical equipment, including any structure for storage batteries, shall be enclosed by a seven-foot-high fence, as required by the National Electrical Code, with a self-locking gate to prevent unauthorized access. This fencing requirement applies specifically to Tier 3 solar energy systems. (See Â§ 72-8 J(5)) |  | Â§ 72-8 Permitting requirements for Tier 3 solar energy systems |  | https://ecode360.com/37467866
New York | Herkimer | Frankfort | Town | 3604327199 | Signage |  |  | For Tier 3 solar energy systems, "No signage or graphic content shall be displayed on the solar energy systems except the manufacturer's name, equipment specification information, safety information, and twenty-four-hour emergency contact information. Said information shall be depicted within an area no more than eight square feet." Additionally, "disconnect and other emergency shutoff information shall be clearly displayed on a light reflective surface" and "a clearly visible warning sign concerning voltage shall be placed at the base of all pad-mounted transformers and substations." The ordinance distinguishes Tier 3 systems from Tier 1 and Tier 2 systems, which have no explicit signage requirements stated in the text provided. |  | Â§ 72-8 Permitting requirements for Tier 3 solar energy systems |  | https://ecode360.com/37467866
New York | Herkimer | Frankfort | Town | 3604327199 | Screening |  |  | The ordinance explicitly requires screening and visibility measures for Tier 3 solar energy systems. For systems smaller than 10 acres, "views minimized from adjacent properties to the extent reasonably practicable using architectural features, earth berms, landscaping, or other screening methods that will harmonize with the character of the property and surrounding area." For systems larger than 10 acres, the applicant must "conduct a visual assessment of the visual impacts" and "submit a screening and landscaping plan providing adequate measures to screen through landscaping, grading, or other means so that views of solar panels and solar energy equipment shall be minimized as reasonably practical from public roadways and adjacent nonparticipating properties to the extent feasible." The screening plan must specify "locations, elevations, height, plant species, and/or materials" and include "multiple evergreen tree species, at least six feet high at time of planting, plus multiple native shrub species." Existing vegetation may be used to satisfy all or part of the screening. If planted tree and shrub survivorship is less than 75% after two growing seasons, or visual screening is less than 75% after five growing seasons, additional plantings are required at the owner/operator's expense. |  | Â§ 72-8 Permitting requirements for Tier 3 solar energy systems |  | https://ecode360.com/37467866
New York | Herkimer | Frankfort | Town | 3604327199 | Soil |  |  | The ordinance explicitly requires that Tier 3 solar energy system site plan applications include "Erosion and sediment control and stormwater management plans prepared to New York State Department of Environmental Conservation standards, if applicable, and to such standards as may be established by the Planning Board." This requirement is found in Â§ 72-8G(2)(i). Tier 3 solar energy systems are defined as systems not included in Tier 1 or Tier 2, typically larger or intended for off-site consumption. The ordinance also details permitting, special permit and site plan approval processes, setbacks, height limits, screening, agricultural resource protections, and decommissioning plans, but the explicit soil, erosion, and sediment control requirement is limited to the inclusion of the control and management plans as part of the site plan application. |  | Â§ 72-8 Permitting requirements for Tier 3 solar energy systems |  | https://ecode360.com/37467866
New York | Herkimer | Frankfort | Town | 3604327199 | Special Use Districts | ['M-1 Manufacturing District (M-1)', 'Repurposed sites in any district'] |  | Tier 3 solar energy systems in the M-1 Manufacturing District and those proposed to be sited on a repurposed site in any district are permitted as principal or accessory uses through: (1) The issuance of a special permit by the Zoning Board of Appeals; (2) Site plan approval issued by the Zoning Board of Appeals; and (3) Satisfaction of the requirements set forth in this chapter. Tier 3 solar energy systems proposed to be located anywhere in the Town of Frankfort other than the areas set forth above may be permitted only through: (1) The creation of a Solar Energy Systems Overlay District by the Town Board; (2) The issuance of a special permit by the Zoning Board of Appeals; (3) Site plan approval issued by the Zoning Board of Appeals; and (4) Satisfaction of the requirements set forth in this chapter. All Tier 3 solar energy systems in the Town of Frankfort shall meet the permitting standards and requirements set forth in this chapter. All Tier 3 solar energy systems shall be required to obtain special permit approval and site plan approval from the Zoning Board of Appeals. |  | Â§ 72-8 Permitting requirements for Tier 3 solar energy systems |  | https://ecode360.com/37467866
New York | Herkimer | Frankfort | Town | 3604327199 | Accessory Use Districts | ['M-1 Manufacturing District (M-1)', 'Repurposed sites in any district'] |  | Tier 3 solar energy systems "in the M-1 Manufacturing District and those proposed to be sited on a repurposed site in any district are permitted as principal or accessory uses through: (1) The issuance of a special permit by the Zoning Board of Appeals; (2) Site plan approval issued by the Zoning Board of Appeals; and (3) Satisfaction of the requirements set forth in this chapter." Outside these areas, Tier 3 systems may only be permitted through the creation of a Solar Energy Systems Overlay District, which is excluded from this analysis. The ordinance further states that "any principal or accessory use permitted in the underlying zoning district shall also be permitted in the Solar Energy Systems Overlay District." |  | Â§ 72-8 Permitting requirements for Tier 3 solar energy systems |  | https://ecode360.com/37467866
New York | Herkimer | Little Falls | Town | 3604342752 | Property Line (Non-Participating) | 50 | feet | All Solar Energy System components shall have a 50-foot setback from property lines of non-participating parcels. This applies to Tier 3 Solar Energy Systems, which are defined as systems not included in Tier 1 and Tier 2 and typically cover 10 to 30 acres. No other setback distances or multipliers based on height are specified for non-participating property lines, lot lines, facility perimeters, parcels, or subdivisions for Tier 3 systems. |  | ARTICLE 3: Solar Energy Law, C. General Requirements, 5. Permitting requirements for Tier 3 Solar Energy Systems, b). Minimum Requirements | 2023 | https://townoflittlefallsny.com/wp-content/uploads/2023/12/1-2020-1-Solar-Energy-Regulations-Law-AMENDMENT-TO-LAW-2017-2-2.pdf
New York | Herkimer | Little Falls | Town | 3604342752 | Maximum Height | 12 | feet | For Tier 3 Solar Energy Systems, the ordinance states: 'All ground-mounted panels shall not exceed twelve (12) feet in height.' This is found under 'Permitting requirements for Tier 3 Solar Energy Systems,' subsection b) Minimum Requirements, item 1. This is the explicit maximum height restriction for Tier 3 systems (10 to 30 acres). Other height restrictions mentioned apply only to Tier 1 or Tier 2 systems, such as roof-mounted systems or accessory structures, and are not relevant here. The unit for this height restriction is feet. |  | Permitting requirements for Tier 3 Solar Energy Systems | 2023 | https://townoflittlefallsny.com/wp-content/uploads/2023/12/1-2020-1-Solar-Energy-Regulations-Law-AMENDMENT-TO-LAW-2017-2-2.pdf
New York | Herkimer | Little Falls | Town | 3604342752 | Minimum Lot Size | 10 | acres | Tier 3 Solar Energy Systems shall be required to be on a parcel of not less than 10 acres nor more than 30 acres. Said Parcel shall not consist of property on more than one deeded parcel. The units for this minimum lot size are acres, an area measurement. |  | ARTICLE 3: Solar Energy Law, C. General Requirements, 5. Permitting requirements for Tier 3 Solar Energy Systems, b). Minimum Requirements | 2023 | https://townoflittlefallsny.com/wp-content/uploads/2023/12/1-2020-1-Solar-Energy-Regulations-Law-AMENDMENT-TO-LAW-2017-2-2.pdf
New York | Herkimer | Little Falls | Town | 3604342752 | Maximum Lot Size | 30 | acres | Tier 3 Solar Energy Systems shall be required to be on a parcel of not less than 10 acres nor more than 30 acres. Said Parcel shall not consist of property on more than one deeded parcel. This sets a maximum parcel size of 30 acres for Tier 3 systems, which aligns with the typical size range (10 to 30 acres) for Tier 3 Solar Energy Systems as defined in the text. |  | ARTICLE 3: Solar Energy Law | 2023 | https://townoflittlefallsny.com/wp-content/uploads/2023/12/1-2020-1-Solar-Energy-Regulations-Law-AMENDMENT-TO-LAW-2017-2-2.pdf
New York | Herkimer | Little Falls | Town | 3604342752 | Coverage | 80 | percent of lot area | The total surface area of all ground-mounted and freestanding solar collectors, including solar voltaic cells, panels and arrays, shall not exceed 80% of the total parcel area. This applies to Tier 3 Solar Energy Systems, which are defined as systems not included in Tier 1 or Tier 2 and typically on parcels between 10 and 30 acres. The coverage limit is expressed as a percentage of the total parcel area, not as a specific area value in acres or square feet. |  | ARTICLE 3: Solar Energy Law, Section 5.b). Minimum Requirements | 2023 | https://townoflittlefallsny.com/wp-content/uploads/2023/12/1-2020-1-Solar-Energy-Regulations-Law-AMENDMENT-TO-LAW-2017-2-2.pdf
New York | Herkimer | Little Falls | Town | 3604342752 | Decommissioning |  |  | All applications for a Solar Energy Systems shall be accompanied by a Decommissioning Plan (see Appendix 1) to be implemented upon abandonment and/or in conjunction with removal of the facility. The owner or operator shall physically remove the installation no more than twelve (12) months after the date of discontinued operations and notify the Town Codes Enforcement Officer by certified mail of the proposed date of discontinued operations and plans for removal. Physical removal includes all ground-mounted solar collectors, structures, foundations, equipment, security barriers and transmission lines. Disposal of all solid hazardous waste must comply with local, state, and federal regulations. Stabilization or re-vegetation of the site to minimize erosion and restore the area to natural condition shall be completed within 12 months of removal. The system shall be considered abandoned when it fails to operate for more than one year without written consent of the Town Board. If removal is not completed within twelve (12) months of abandonment, the Town may remove the installation at the owner's or operator's expense, potentially using any security made with the Town. Owners must notify the Town of any interruption of operations exceeding seven (7) continuous days. Additionally, a valid performance bond with an inflation rider assigned to the Town of Little Falls is required for all systems for decommissioning purposes. Upon change of ownership or operator, the successor must assume all obligations including the decommissioning plan. Appendix 1 provides an example decommissioning plan with conditions triggering decommissioning such as lease end, system non-production for 12 months, or irreparable damage, requiring removal of equipment, concrete, conduits, structures, fencing, and foundations to 36 inches below soil surface, removal of hazardous waste, and removal of graveled areas and access roads unless the landowner requests otherwise. All removal and decommissioning shall occur within 12 months of ceasing to produce power for sale. Other tiers (Tier 1 and Tier 2) have different permitting and design requirements but decommissioning requirements are explicitly detailed only for Tier 3 systems under Special Authorization. |  | ARTICLE 3: Solar Energy Law, Section d). Decommissioning/Removal | 2023 | https://townoflittlefallsny.com/wp-content/uploads/2023/12/1-2020-1-Solar-Energy-Regulations-Law-AMENDMENT-TO-LAW-2017-2-2.pdf
New York | Herkimer | Little Falls | Town | 3604342752 | Glare |  |  | For Tier 3 Solar Energy Systems, defined as systems not included in Tier 1 or Tier 2 and typically on parcels of 10 to 30 acres, the ordinance requires that "All Solar Panels shall have anti-reflective coating(s)." Additionally, applicants must provide "Specifications on noise (Inverter) and reflectivity/glare of solar panels and identify potential impacts to abutters." Tier 3 systems are subject to a Special Authorization procedure and must meet various minimum requirements including height limits, setbacks, screening, and site plan review. For comparison, Tier 1 systems (Roof-Mounted and Building-Integrated) also require anti-reflective coatings on all solar panels, and Tier 2 systems (Ground-Mounted up to 25 kW AC) require anti-reflective coatings and are subject to site plan review and setback regulations. The ordinance explicitly addresses glare restrictions only by requiring anti-reflective coatings and reflectivity/glare specifications for Tier 3 systems. |  | ARTICLE 3: Solar Energy Law | 2023 | https://townoflittlefallsny.com/wp-content/uploads/2023/12/1-2020-1-Solar-Energy-Regulations-Law-AMENDMENT-TO-LAW-2017-2-2.pdf
New York | Herkimer | Little Falls | Town | 3604342752 | Visual Impact |  |  | All Tier 3 Solar Energy Systems are subject to the Special Authorization procedure. For systems larger than 10 acres, the ordinance requires: 'a. Conduct a visual assessment of the visual impacts of the Solar Energy System on public roadways and adjacent properties. At a minimum, a line-of-sight profile analysis shall be provided. Depending upon the scope and potential significance of the visual impacts, additional impact analyses, including for example a digital viewshed report, shall be required to be submitted by the applicant.' Additionally, 'b. Submit a screening & landscaping plan to show adequate measures to screen through landscaping, grading, or other means so that views of Solar Panels and Solar Energy Equipment shall be minimized as reasonably practical from public roadways and adjacent properties to the extent feasible.' The screening plan must specify 'locations, elevations, height, plant species, and/or materials that will comprise the structures, landscaping, and/or grading used to screen and/or mitigate any adverse aesthetic effects of the system.' Other tiers have different permitting and review requirements: Tier 1 systems are exempt from site plan review and have design and height conditions; Tier 2 systems (up to 25 kW AC) require site plan review and have setback, height, screening, and visibility conditions for systems smaller than 10 acres. |  | ARTICLE 3: Solar Energy Law, 5. Permitting requirements for Tier 3 Solar Energy Systems | 2023 | https://townoflittlefallsny.com/wp-content/uploads/2023/12/1-2020-1-Solar-Energy-Regulations-Law-AMENDMENT-TO-LAW-2017-2-2.pdf
New York | Herkimer | Little Falls | Town | 3604342752 | Fencing |  |  | For Tier 3 Solar Energy Systems (10 to 30 acres), the ordinance requires that "All mechanical equipment on a Solar Energy System, including any structure for batteries or storage cells, is completely enclosed by a minimum 7 (seven) feet high fence with a self-locking gate." Tier 3 systems are defined as those not included in Tier 1 (Roof-Mounted and Building-Integrated) or Tier 2 (Ground-Mounted up to 25 kW AC and generating no more than 110% of onsite consumption). Tier 1 systems are exempt from site plan review and have design and height requirements; Tier 2 systems are permitted in Agriculture, Commercial, and Industrial areas as accessory structures with conditions on glare, setbacks, height, screening, and lot size. Tier 3 systems require Special Authorization and must meet additional minimum requirements including parcel size, panel height, vegetated perimeter buffer, underground utility lines where feasible, setbacks, architectural compatibility, lighting, signage, parking, and screening and visibility assessments. |  | ARTICLE 3: Solar Energy Law | 2023 | https://townoflittlefallsny.com/wp-content/uploads/2023/12/1-2020-1-Solar-Energy-Regulations-Law-AMENDMENT-TO-LAW-2017-2-2.pdf
New York | Herkimer | Little Falls | Town | 3604342752 | Signage |  |  | For Tier 3 Solar Energy Systems (10 to 30 acres), signage requirements include: 'There shall be no signs except announcement signs, such as â€œNo Trespassingâ€ signs or any signs required to warn of danger.' Additionally, 'No signage or graphic content shall be displayed on the Solar Energy System except the manufacturerâ€™s name, equipment specification information, safety information, and 24-hour emergency contact information. Said information shall be depicted within an area no more than [8] square feet.' Also, 'As required by National Electric Code (NEC), disconnect and other emergency shutoff information shall be clearly displayed on a light reflective surface. A clearly visible warning sign concerning voltage shall be placed at the base of all pad-mounted transformers and substations.' Other tiers have different conditions: Tier 1 and Tier 2 systems have no explicit signage requirements detailed here, with Tier 2 systems subject to site plan review and other conditions but no specific signage rules mentioned. |  | ARTICLE 3: Solar Energy Law, 5. Permitting requirements for Tier 3 Solar Energy Systems, a). 11. Signage | 2023 | https://townoflittlefallsny.com/wp-content/uploads/2023/12/1-2020-1-Solar-Energy-Regulations-Law-AMENDMENT-TO-LAW-2017-2-2.pdf
New York | Herkimer | Little Falls | Town | 3604342752 | Screening |  |  | Tier 3 Solar Energy Systems (10 to 30 acres) are required to install "a vegetated perimeter buffer to provide year-round screening of the system from adjacent properties." Additionally, "all appurtenant structures including but not limited to equipment shelters, storage facilities, transformers and substations shall be architecturally compatible with each other and shall be screened from the view of persons not on the parcel." Furthermore, "Solar Energy Systems larger than [10] acres shall be required to: a. Conduct a visual assessment...; b. Submit a screening & landscaping plan to show adequate measures to screen through landscaping, grading, or other means so that views of Solar Panels and Solar Energy Equipment shall be minimized as reasonably practical from public roadways and adjacent properties to the extent feasible." The screening & landscaping plan must specify "locations, elevations, height, plant species, and/or materials that will comprise the structures, landscaping, and/or grading used to screen and/or mitigate any adverse aesthetic effects of the system." Other tiers have different conditions: Tier 2 systems smaller than 10 acres must have views minimized "using architectural features, earth berms, landscaping, or other screening methods that will harmonize with the character of the property and surrounding area." Tier 1 systems have no explicit screening requirements mentioned. |  | ARTICLE 3: Solar Energy Law, Section 5. Permitting requirements for Tier 3 Solar Energy Systems | 2023 | https://townoflittlefallsny.com/wp-content/uploads/2023/12/1-2020-1-Solar-Energy-Regulations-Law-AMENDMENT-TO-LAW-2017-2-2.pdf
New York | Herkimer | Little Falls | Town | 3604342752 | Soil |  |  | Tier 3 Solar Energy Systems are subject to a Special Authorization procedure requiring, among other things, "Erosion and sediment control and storm water management plans prepared to New York State Department of Environmental Conservation standards, if applicable." Additionally, the Decommissioning/Removal plan must include "Stabilization or re-vegetation of the site as necessary to minimize erosion and the restoration of area to natural condition" within 12 months of removal. Tier 1 and Tier 2 systems have different permitting requirements but do not explicitly mention soil, erosion, or sediment control plans. Tier 1 includes Roof-Mounted and Building-Integrated systems; Tier 2 includes Ground-Mounted systems up to 25 kW AC generating no more than 110% of onsite consumption. |  | ARTICLE 3: Solar Energy Law | 2023 | https://townoflittlefallsny.com/wp-content/uploads/2023/12/1-2020-1-Solar-Energy-Regulations-Law-AMENDMENT-TO-LAW-2017-2-2.pdf
New York | Herkimer | Little Falls | Town | 3604342752 | Special Use Districts |  |  | All Tier 3 Solar Energy Systems are subject to the Special Authorization procedure as set forth in the Town of Little Falls Codes Ordinance and must be submitted to the Town of Little Falls Codes Enforcement Officer. The development must conform to minimum requirements including site plan review by the Planning Board to ensure no detriment to residents, business, or traffic. The ordinance does not specify particular zoning districts for Tier 3 systems but imposes a special use or conditional approval process generally. For comparison, Tier 1 Solar Energy Systems are permitted throughout the town and exempt from site plan review, while Tier 2 Solar Energy Systems are permitted in Agriculture, Commercial, and Industrial areas as accessory structures and subject to site plan review by the Planning Board. |  | ARTICLE 3: Solar Energy Law | 2023 | https://townoflittlefallsny.com/wp-content/uploads/2023/12/1-2020-1-Solar-Energy-Regulations-Law-AMENDMENT-TO-LAW-2017-2-2.pdf
New York | Jefferson | Champion | Town | 3604513717 | Screening |  |  | Ground-mounted solar energy equipment must be substantially screened from road view by fencing, plantings, or a combination thereof, as determined by the Planning Board. Additionally, solar energy equipment shall only be located in the side or rear yard of a property, may not exceed a height of twenty (20) feet above the ground, and siting must take into account existing vegetation on adjacent lots and their potential growth. |  | Section 693. Solar Energy Systems | 2014 | https://townofchampionny.gov/wp-content/uploads/2018/03/TChampionZoningadopted-2014.pdf
New York | Jefferson | Henderson | Town | 3604534055 | Property Line (Non-Participating) | 100 | feet | Minimum setback for solar structures and solar equipment shall be 100â€™ (feet) from the legal lot line. Any ancillary structure and equipment shall comply with all minimum setbacks for principal structures in accordance with Town of Henderson Zoning Law. All setback requirements of the underlying zoning district shall be enforced. Ground-mounted solar systems shall be installed in side or rear yard beyond set-back requirements. The site plan shall include all lot line setback dimensions. These requirements apply specifically to Large Scale Solar Energy Systems, defined as ground mounted and producing energy primarily for off-site sale or consumption. |  | Â§ 150-62. Permits Required | 2020 | https://www.townofhendersonny.org/uploads/6/0/3/1/60311435/zoning_laws_2020.pdf
New York | Jefferson | Henderson | Town | 3604534055 | Maximum Height | 15 | feet | Large scale solar systems shall not exceed fifteen (15) feet in height when oriented at maximum tilt. This is explicitly stated under Â§ 150-62.F.3.b. The text defines Solar System - Large Scale as a solar energy system that is ground mounted and produces energy primarily for the purpose of off-site sale or consumption. No other maximum height values for large scale solar systems are provided, making 15 feet the most restrictive limit. The unit 'feet' is used consistently in the ordinance. |  | Â§ 150-62. Permits Required | 2020 | https://www.townofhendersonny.org/uploads/6/0/3/1/60311435/zoning_laws_2020.pdf
New York | Jefferson | Henderson | Town | 3604534055 | Minimum Lot Size | 5 | acres | The ordinance states: 'Lot size. Lot minimum is five (5) acres in area.' This minimum lot size applies specifically to Large Scale Solar Energy Systems, which are defined as ground-mounted systems producing energy primarily for off-site sale or consumption. The unit of measurement is acres, an area value. No other minimum lot size values for Large Scale Solar Systems are provided. |  | Â§ 150-62. Permits Required. | 2020 | https://www.townofhendersonny.org/uploads/6/0/3/1/60311435/zoning_laws_2020.pdf
New York | Jefferson | Henderson | Town | 3604534055 | Coverage | 50 | percent of lot area | Large scale solar systems, when added to other structures not associated with solar systems are limited to 50 percent maximum lot coverage. The surface area covered by solar panels shall be included in total lot coverage. It is understood that the area below the panels is pervious, however lot coverage requirements are in accordance with maximizing solar system usage while maintaining appropriate open space to retain the character of the underlying zoning district. |  | Â§ 150-62.F.3.d | 2020 | https://www.townofhendersonny.org/uploads/6/0/3/1/60311435/zoning_laws_2020.pdf
New York | Jefferson | Henderson | Town | 3604534055 | Decommissioning |  |  | Solar Energy Systems are considered abandoned after twelve months without electrical energy generation and must be removed from the property. Applications for six-month extensions will be reviewed by the Planning Board. The site shall be restored to the natural condition within twelve (12) months of removal. A decommissioning plan shall be submitted as part of the initial application for Ground Mounted and Large Scale Solar Energy Systems and compliance with this plan shall be made a condition of Special Use Permit approval. The Decommissioning Plan must specify that after the Solar Energy System is inoperable or abandoned, the applicant or subsequent owner shall remove all equipment; illustrate the removal of all infrastructure and a property plan for the remediation of soil/vegetation to its original state; include an expected timeline for execution; and include a cost estimate detailing the project cost of the Decommissioning Plan prepared by a licensed professional engineer or certified contractor. If the system is not decommissioned, the municipality may remove the system and restore the property and impose a lien on the property to cover these costs. The applicant shall be required to provide sureties, including a bond covering the expense of removal and remediation, as agreed upon between the Town and the applicant. |  | Â§ 150-62.F.3.m. Abandonment and Decommissioning | 2020 | https://www.townofhendersonny.org/uploads/6/0/3/1/60311435/zoning_laws_2020.pdf
New York | Jefferson | Henderson | Town | 3604534055 | Glare |  |  | All solar collectors shall be installed so as to prevent glare and heat that is perceptible beyond said subject propertyâ€™s lines. Particular attention shall be paid to panel orientation with regard to airport runway locations, and airplane flyover/ approach patterns in order to minimize potential glare impact on pilots. This applies to Ground Mounted/ Free Standing Solar Systems and Large Scale Solar Energy Systems, which are defined as ground mounted and producing energy primarily for off-site sale or consumption. Large Scale Solar Energy Systems are allowed in the AR-40 District through the issuance of a Special-Use permit subject to requirements including Site Plan approval. Other conditions include setbacks, height limits, lot size, lot coverage, fencing, screening, signage, noise, access and parking, and decommissioning plans. |  | Â§ 150-62. Permits Required. | 2020 | https://www.townofhendersonny.org/uploads/6/0/3/1/60311435/zoning_laws_2020.pdf
New York | Jefferson | Henderson | Town | 3604534055 | Fencing |  |  | Large scale solar systems. All mechanical equipment, including any structure for storage batteries, shall be enclosed by a 7-foot-high fence, as required by NEC, with a self-locking gate to prevent unauthorized access. The type of fencing shall be determined by the Town Planning Board. Fencing is in addition to required site screening. |  | Â§ 150-62. Permits Required. | 2020 | https://www.townofhendersonny.org/uploads/6/0/3/1/60311435/zoning_laws_2020.pdf
New York | Jefferson | Henderson | Town | 3604534055 | Signage |  |  | Signage. Warning signs with the owners contact information shall be placed on the entrance and perimeter of the fencing. Solar equipment shall not be used for displaying any advertising. All signs, flags, streamers, or similar, both temporary and permanent, are prohibited on solar equipment. Exceptions include: Manufacturers or installers identification; appropriate warning signs and place cards; signs that may be required by a Federal agency; and any signs that provide 24-hour emergency contact phone numbers to caution of dangers. |  | ARTICLE XI SOLAR ENERGY SYSTEMS REGULATIONS - Â§ 150-62. F. Ground Mounted/ Free Standing Solar Systems - Large Scale Solar Energy Systems | 2020 | https://www.townofhendersonny.org/uploads/6/0/3/1/60311435/zoning_laws_2020.pdf
New York | Jefferson | Henderson | Town | 3604534055 | Screening |  |  | Large scale solar systems "shall have the least visual effect practical on the environment, as determined by the Town Planning Board." "Reasonable efforts shall be made to minimize visual impacts by preserving natural vegetation, and providing landscape screening to abutting residential properties, public roads, and from public sites known to include important views and vistas." "No more than fifteen (15) percent of the total existing brush, trees, and other screening vegetation on a parcel of a property may be removed in order to accommodate a solar farm." "Appurtenant structures: inverters, batteries, equipment shelters, storage facilities, transformers, shall be screened." These requirements are in addition to fencing requirements and other design standards for large scale solar systems. Screening is site-specific and determined by the Planning Board based on topography, adjacent structures, and roadways. |  | Â§ 150-62. F. Ground Mounted/ Free Standing Solar Systems, Large Scale Solar Energy Systems | 2020 | https://www.townofhendersonny.org/uploads/6/0/3/1/60311435/zoning_laws_2020.pdf
New York | Jefferson | Henderson | Town | 3604534055 | Special Use Districts | ['AR-40'] |  | Large Scale Solar Energy Systems are allowed in the AR-40 District through the issuance of a Special-Use permit subject to the requirements set forth in this section and granted by the Town Planning Board. Requirements of this section, including Site Plan approval are prerequisites. Ground Mounted Solar Systems are a permitted accessory use in AR-40 zoning district. A Special Use Permit must be granted for ground mounted units in all remaining zoning districts. Schedule II notes that Large Scale (Offsite Energy) solar systems are subject to the underlying district (UD) regulations. The key defines SUP as Special Use Permit required and SP as Site Plan Review required. |  | Â§ 150-62. Permits Required. | 2020 | https://www.townofhendersonny.org/uploads/6/0/3/1/60311435/zoning_laws_2020.pdf
New York | Jefferson | Hounsfield | Town | 3604535782 | Structures (Non-Participating) | 100 | feet | Section 619.C.1 states: 'Any solar structures and equipment shall be located at least 100â€™ from any lot containing a single or multi-family residence or Agriculture and Residential, Multi-Use or Industrial zoning district boundary.' This is a fixed setback distance specifically for Large-Scale Solar Energy Systems, which are defined as ground-mounted systems producing energy primarily for off-site sale or consumption. Other setback references apply to smaller or onsite-use systems and are not relevant here. |  | Section 619. Large-Scale Solar Systems - Site Plan Review Approval Standards |  | https://documents.dps.ny.gov/public/Common/ViewDoc.aspx?DocRefId=%7B12FACECA-2E79-49C9-83FC-D43D6F4FB691%7D
New York | Jefferson | Hounsfield | Town | 3604535782 | Property Line (Non-Participating) | 100 | feet | Large-Scale Solar Energy Systems shall comply with all the minimum setbacks for principal structures established in the Town of Hounsfield Zoning Law except that any solar structures and equipment shall be located at least 100â€™ from any lot containing a single or multi-family residence or Agriculture and Residential, Multi-Use or Industrial zoning district boundary. |  | Section 619. Large-Scale Solar Systems - Site Plan Review Approval Standards, C. Large-Scale Solar System Standards, 1. Height and Setback |  | https://documents.dps.ny.gov/public/Common/ViewDoc.aspx?DocRefId=%7B12FACECA-2E79-49C9-83FC-D43D6F4FB691%7D
New York | Jefferson | Hounsfield | Town | 3604535782 | Maximum Height | 15 | feet | Section 619.C.1 states: 'Large-Scale Solar Energy Systems shall not exceed fifteen (15) feet in height when oriented at maximum tilt.' This is the explicit maximum height restriction for Large-Scale Solar Energy Systems, which are defined as ground-mounted systems producing energy primarily for off-site sale or consumption. Other height restrictions mentioned in the text apply only to Roof-Mounted or Ground-Mounted Solar Energy Systems primarily for onsite use, such as an 8 feet limit for ground-mounted systems primarily onsite and height limits tied to zoning district maximums for roof-mounted systems. The unit for the Large-Scale Solar Energy System height limit is feet. |  | Section 619. Large-Scale Solar Systems - Site Plan Review Approval Standards |  | https://documents.dps.ny.gov/public/Common/ViewDoc.aspx?DocRefId=%7B12FACECA-2E79-49C9-83FC-D43D6F4FB691%7D
New York | Jefferson | Hounsfield | Town | 3604535782 | Minimum Lot Size | 5 | acres | Section 619.C.2 states: 'Large-Scale Energy Systems shall be located on lots with a minimum lot size of 5 acres.' This is the explicit minimum lot size requirement for Large-Scale Solar Energy Systems, which are defined as ground-mounted systems producing energy primarily for off-site sale or consumption. No other minimum lot size values are provided for Large-Scale Solar Energy Systems in the text. |  | Section 619. Large-Scale Solar Systems - Site Plan Review Approval Standards |  | https://documents.dps.ny.gov/public/Common/ViewDoc.aspx?DocRefId=%7B12FACECA-2E79-49C9-83FC-D43D6F4FB691%7D
New York | Jefferson | Hounsfield | Town | 3604535782 | Coverage | 40 | percent of lot area | Section 619.C.3 states: 'A Large-Scale Solar Energy System that is ground-mounted shall not exceed forty (40) percent of the total size of the lot or parcel on which it is installed.' This is the explicit maximum land coverage allowed for Large-Scale Solar Energy Systems. The coverage is expressed as a percentage of the total lot or parcel size. Other coverage limits mentioned, such as the 40 percent limit for Ground-Mounted Solar Energy Systems primarily for onsite use, do not apply to Large-Scale Solar Energy Systems as defined here. |  | Section 619. Large-Scale Solar Systems - Site Plan Review Approval Standards |  | https://documents.dps.ny.gov/public/Common/ViewDoc.aspx?DocRefId=%7B12FACECA-2E79-49C9-83FC-D43D6F4FB691%7D
New York | Jefferson | Hounsfield | Town | 3604535782 | Decommissioning |  |  | Section 619(B)(5) requires a Decommissioning Plan to be submitted as part of the application for Large-Scale Solar Energy Systems, specifying removal of the system and remediation of soil and vegetation to return the parcel to its original state, including an expected timeline and a cost estimate prepared by a Professional Engineer or Contractor. Compliance with this plan is a condition of site plan review approval. Section 619(B)(6) mandates the applicant to provide sureties or a bond, no less than 20% of component/material costs (adjusted for inflation 20 years into the future), to cover removal and remediation expenses, with the amount reviewed every three years and adjusted if necessary. Section 619(D) states that Large-Scale Solar Energy Systems are considered abandoned after eighteen months without electrical energy generation and must be removed, with the site restored to as natural a condition as possible within one year of removal. If not decommissioned, the municipality may remove the system and impose a lien to cover costs. |  | Section 619. Large-Scale Solar Systems - Site Plan Review Approval Standards |  | https://documents.dps.ny.gov/public/Common/ViewDoc.aspx?DocRefId=%7B12FACECA-2E79-49C9-83FC-D43D6F4FB691%7D
New York | Jefferson | Hounsfield | Town | 3604535782 | Glare |  |  | Section 619.C.7 states: 'Solar panels shall be placed and arranged such that reflected solar radiation or glare shall not be directed onto adjacent buildings, properties, or roadways. Exterior surfaces of all collectors and related equipment shall have a non-reflective finish. Particular attention shall be paid to panel orientation with regard to airport runway locations, and airplane flyover/approach patterns to minimize potential glare impacts on pilots.' This applies specifically to Large-Scale Solar Energy Systems. Other related glare provisions include Section 618.B.5 for Ground-Mounted Solar Energy Systems primarily for onsite use, which requires minimizing glare perceptible beyond property lines and attention to airport proximity, but this applies only to systems primarily for onsite use, not large-scale systems intended for offsite sale or consumption. |  | Section 619. Large-Scale Solar Systems - Site Plan Review Approval Standards |  | https://documents.dps.ny.gov/public/Common/ViewDoc.aspx?DocRefId=%7B12FACECA-2E79-49C9-83FC-D43D6F4FB691%7D
New York | Jefferson | Hounsfield | Town | 3604535782 | Visual Impact |  |  | Section 619.C.5 states that "All Large-Scale Solar Energy Systems shall have the least visual effect practical on the environment, as determined by the Planning Board." Reasonable efforts must be made to minimize visual impacts by "preserving natural vegetation, and providing landscape screening to abutting residential properties, public roads, and from public sites known to include important views or vistas," while minimizing shading of solar collectors. Additionally, appurtenant structures must be screened. This is part of the site plan review approval standards for Large-Scale Solar Energy Systems, which are "ground-mounted and produce energy primarily for the purpose of off-site sale or consumption." The Planning Board reviews applications and may impose conditions to enforce these standards. Other requirements include height, setback, lot size, lot coverage, fencing, signage, glare, noise, access, and compliance with local site plan requirements. The Planning Board may waive site plan review if no substantive provisions apply. Decommissioning and abandonment rules also apply. |  | Section 619. Large-Scale Solar Systems - Site Plan Review Approval Standards |  | https://documents.dps.ny.gov/public/Common/ViewDoc.aspx?DocRefId=%7B12FACECA-2E79-49C9-83FC-D43D6F4FB691%7D
New York | Jefferson | Hounsfield | Town | 3604535782 | Fencing |  |  | All Large-Scale Solar Energy Systems shall be enclosed by fencing to prevent unauthorized access. The type of fencing shall be determined by the Planning Board. The fencing and the system may be further screened by any landscaping needed to avoid adverse aesthetic impacts. |  | Section 619. Large-Scale Solar Systems - Site Plan Review Approval Standards |  | https://documents.dps.ny.gov/public/Common/ViewDoc.aspx?DocRefId=%7B12FACECA-2E79-49C9-83FC-D43D6F4FB691%7D
New York | Jefferson | Hounsfield | Town | 3604535782 | Signage |  |  | Section 619.C.6 states: 'Warning signs with the ownerâ€™s contact information shall be placed on the entrance and perimeter of the fencing. Solar equipment shall not be used for displaying any advertising. All signs, flags, streamers or similar items, both temporary and permanent, are prohibited on solar equipment except: (a) manufacturerâ€™s or installerâ€™s identification; (b) appropriate warning signs and placards; (c) signs that may be required by a federal agency; and (d) signs that provide a 24-hours emergency contact phone number and warn of any danger.' |  | Section 619. Large-Scale Solar Systems - Site Plan Review Approval Standards |  | https://documents.dps.ny.gov/public/Common/ViewDoc.aspx?DocRefId=%7B12FACECA-2E79-49C9-83FC-D43D6F4FB691%7D
New York | Jefferson | Hounsfield | Town | 3604535782 | Screening |  |  | Section 619.C.5 requires that "All Large-Scale Solar Energy Systems shall have the least visual effect practical on the environment, as determined by the Planning Board." Reasonable efforts must be made to minimize visual impacts by "preserving natural vegetation, and providing landscape screening to abutting residential properties, public roads, and from public sites known to include important views or vistas," while ensuring screening "should minimize the shading of solar collectors." No more than "fifteen (15) percent of the total existing brush, trees, and other screening vegetation on a parcel of property may be removed in order to accommodate a solar farm." Additionally, "Appurtenant Structures such as inverters, batteries, equipment shelters, storage facilities, transformers, shall be screened." |  | Section 619. Large-Scale Solar Systems - Site Plan Review Approval Standards |  | https://documents.dps.ny.gov/public/Common/ViewDoc.aspx?DocRefId=%7B12FACECA-2E79-49C9-83FC-D43D6F4FB691%7D
New York | Jefferson | Hounsfield | Town | 3604535782 | Soil |  |  | The ordinance requires a Decommissioning Plan for Large-Scale Solar Energy Systems that "shall demonstrate how the removal of all infrastructure and the remediation of soil and vegetation shall be conducted to return the parcel to its original state prior to construction." A cost estimate for this remediation must be prepared, and a bond covering at least 20% of component/material costs (adjusted for inflation) must be provided to cover removal and landscape remediation expenses. Additionally, all solar collectors must comply with "DEC and Federal Flood Plain regulations and specifications as they pertain to waterways, waterbodies, and designated wetlands." These requirements apply specifically to Large-Scale Solar Energy Systems, defined as "a Solar Energy System that is ground-mounted and produces energy primarily for the purpose of off-site sale or consumption." |  | Section 619. Large-Scale Solar Systems - Site Plan Review Approval Standards |  | https://documents.dps.ny.gov/public/Common/ViewDoc.aspx?DocRefId=%7B12FACECA-2E79-49C9-83FC-D43D6F4FB691%7D
New York | Jefferson | Hounsfield | Town | 3604535782 | Special Use Districts | ['Agriculture District', 'Residential District', 'Industrial District', 'Multi-Use District'] |  | Large-Scale Solar Energy Systems are permitted through the issuance of a site plan review within Agriculture and Residential, Industrial, and Multi-Use Districts, subject to the requirements set forth in this Section, including site plan approval. Applications shall be reviewed by the Zoning Enforcement Officer and referred to the Planning Board for its review and action, which can include approval, approval on conditions, and denial. Other solar energy systems such as Roof-Mounted Solar Energy Systems are permitted as accessory uses in all zoning districts with a zoning permit, and Ground-Mounted Solar Energy Systems that use electricity primarily onsite are permitted as accessory structures with a zoning permit in Agriculture and Residential, Industrial, and Multi-Use Districts, with site plan review required only in the Marine and Hamlet District. |  | Section 619. Large-Scale Solar Systems - Site Plan Review Approval Standards |  | https://documents.dps.ny.gov/public/Common/ViewDoc.aspx?DocRefId=%7B12FACECA-2E79-49C9-83FC-D43D6F4FB691%7D
New York | Jefferson | Lyme | Town | 3604543863 | Structures (Non-Participating) | 500 | feet | Tier 2 and 3 Solar Energy Facilities shall meet the following requirements: Setback of project perimeter and its screening shall be at least two hundred and fifty (250) feet from any property/lot line, and five hundred (500) feet from any residence or drilled well. Other setbacks include 175 feet from roadways, 250 feet from property lines, and 1,000 feet from Critical Environmental Areas, but only the 500 feet setback applies directly to residences. |  | Â§ 9. COMMON TIER 2 and TIER 3 SOLAR ENERGY FACILITY REQUIREMENTS AND REGULATIONS | 2025 | https://townoflymeny.gov/wp-content/uploads/2025/08/Lyme-Solar-Law-Rev-1_9-4-25_redline.pdf
New York | Jefferson | Lyme | Town | 3604543863 | Property Line (Non-Participating) | 250 | feet | Setback of project perimeter and its screening shall be at least two hundred and fifty (250) feet from any property/lot line. Screening plantings shall be planted a minimum of 25 feet outside of the Solar Energy Facility perimeter fence for firefighting purposes. (See Â§9.d.4 and Â§9.l.iii.) Other setback-related provisions include a 175 feet setback from roadways and a one mile distance from existing Tier 3 project lot lines, but these do not pertain directly to non-participating property lines or parcels. |  | Â§ 9. COMMON TIER 2 and TIER 3 SOLAR ENERGY FACILITY REQUIREMENTS AND REGULATIONS | 2025 | https://townoflymeny.gov/wp-content/uploads/2025/08/Lyme-Solar-Law-Rev-1_9-4-25_redline.pdf
New York | Jefferson | Lyme | Town | 3604543863 | Roads | 175 | feet | Setback of project perimeter screening shall be a minimum of one hundred and seventy-five (175) feet from the center of the approved and accepted Town county or state roadway. If said lot is a corner lot, said requirements apply to each roadway. This applies to Tier 2 and Tier 3 Solar Energy Facilities as stated in Â§9.d.3. Other setbacks mentioned include 250 feet from any property/lot line and 500 feet from any residence or drilled well, but these do not pertain to roads. |  | Â§ 9. COMMON TIER 2 and TIER 3 SOLAR ENERGY FACILITY REQUIREMENTS AND REGULATIONS | 2025 | https://townoflymeny.gov/wp-content/uploads/2025/08/Lyme-Solar-Law-Rev-1_9-4-25_redline.pdf
New York | Jefferson | Lyme | Town | 3604543863 | Water | 300 | feet | Solar Energy Facilities shall be sited following all applicable New York State and NWI (National Wetlands Inventory) Federal wetlands laws and regulations, with an additional 300-foot buffer and setback, including a 150-foot non-disturbance area within the buffer and setback. A non-disturbance area is an area where natural vegetation must be maintained nearest the wetland and riparian margins. |  | Â§ 9. COMMON TIER 2 and TIER 3 SOLAR ENERGY FACILITY REQUIREMENTS AND REGULATIONS | 2025 | https://townoflymeny.gov/wp-content/uploads/2025/08/Lyme-Solar-Law-Rev-1_9-4-25_redline.pdf
New York | Jefferson | Lyme | Town | 3604543863 | Other Secs | 1 | miles | The siting of Tier 3 solar Energy Projects shall not be located any closer than one mile from an existing Tier 3 project area. This is described as: 'A proposed Tier 3 project area ... shall not be located any closer than one mile from an existing project area.' The project area is defined by the distance between the two furthest parcel lot lines of an existing Tier 3 Solar Project, divided by two, to form a radius. This minimum separation distance applies to the entire project area, which includes large scale or utility scale installations. Other related separation distances include Tier 2 projects not being sited closer than 5 miles from an existing Tier 2 project lot line, and Tier 2 projects not being sited closer than 1 mile from an existing Tier 3 project lot line, but these do not affect the Tier 3 to Tier 3 minimum separation distance. The units for this separation distance are miles. |  | Â§ 9. COMMON TIER 2 and TIER 3 SOLAR ENERGY FACILITY REQUIREMENTS AND REGULATIONS | 2025 | https://townoflymeny.gov/wp-content/uploads/2025/08/Lyme-Solar-Law-Rev-1_9-4-25_redline.pdf
New York | Jefferson | Lyme | Town | 3604543863 | Noise | 6 | dB above background | Once in operation, the sound pressure level at the exterior of any residence or non-participating property line, expressed in terms of dBA Leq-8hr, shall not exceed existing background ambient noise by more than 6 dB. Testing shall be conducted on an annual basis for the entire period of project life. This applies to Tier 2 and Tier 3 Solar Energy Facilities, which include large-scale or utility-scale systems. The unit dBA is the standard unit for noise level measurement. |  | Â§ 9. COMMON TIER 2 and TIER 3 SOLAR ENERGY FACILITY REQUIREMENTS AND REGULATIONS | 2025 | https://townoflymeny.gov/wp-content/uploads/2025/08/Lyme-Solar-Law-Rev-1_9-4-25_redline.pdf
New York | Jefferson | Lyme | Town | 3604543863 | Maximum Height | 10 | feet | The ordinance states in Â§ 9 COMMON TIER 2 and TIER 3 SOLAR ENERGY FACILITY REQUIREMENTS AND REGULATIONS, subsection d.2: 'Maximum Vertical Projection Height of solar panels, equipment, etc., shall be ten (10) feet.' This applies to Tier 2 and Tier 3 Solar Energy Facilities, which include large scale, utility scale, or major renewable energy facilities. No other maximum height values more restrictive than 10 feet are provided for Tier 3 facilities. The unit 'feet' is explicitly used in the text. |  | Â§ 9. COMMON TIER 2 and TIER 3 SOLAR ENERGY FACILITY REQUIREMENTS AND REGULATIONS | 2025 | https://townoflymeny.gov/wp-content/uploads/2025/08/Lyme-Solar-Law-Rev-1_9-4-25_redline.pdf
New York | Jefferson | Lyme | Town | 3604543863 | Decommissioning |  |  | The ordinance requires a 'Decommissioning Agreement and Decommissioning Security' to be submitted as part of the application for all Tier 2 and Tier 3 Solar Energy Facilities prior to commencement of construction. The agreement must specify that after the Solar Energy Facility can no longer be used, is deemed abandoned, or obsolete, the Applicant and/or any subsequent owner shall remove it. The removal includes 'physical removal of all above and below ground equipment, structures and foundations,' 'disposal of all solid and hazardous waste,' 'stabilization and re-vegetation of the site,' and removal or spreading of berms. A Professional Engineer must prepare a cost estimate for decommissioning, which serves as the basis for Decommissioning Security in the form of a bond. The security must be maintained until decommissioning is complete. If the owner/operator/landowner fails to decommission, the Town may remove the system and recover costs through the security or liens. Additionally, a report demonstrating operation at a capacity factor of at least 20% of rated nameplate capacity over one year is required upon request; failure to do so presumes abandonment. Abandonment is also deemed if construction has not commenced within 12 months of permit issuance or completed within 18 months after commencement, subject to possible extension by the Town Board. These requirements explicitly apply to Tier 3 Solar Energy Facilities, which are defined as 'Solar Energy Facilities which are not included under Tier 1 or Tier 2' and include 'Large Scale Energy Systems, Utility Scale, or Major Renewable Energy Facilities.' |  | Â§ 9. COMMON TIER 2 and TIER 3 SOLAR ENERGY FACILITY REQUIREMENTS AND REGULATIONS | 2025 | https://townoflymeny.gov/wp-content/uploads/2025/08/Lyme-Solar-Law-Rev-1_9-4-25_redline.pdf
New York | Jefferson | Lyme | Town | 3604543863 | Glare |  |  | Solar panels and equipment "shall also be surfaced, designed and sited so as not to reflect glare onto adjacent properties and roadways, or produce glare that impacts pilot maneuvers in and around the Watertown International Airport, or any other receptors, such as roadway drivers and residents." This requirement is part of the common Tier 2 and Tier 3 Solar Energy Facility requirements and regulations. The text explicitly applies to Tier 3 Solar Energy Facilities as stated in Â§9, which covers common Tier 2 and Tier 3 requirements. No other specific glare restriction options or conditions are provided in the text. |  | Â§ 9. COMMON TIER 2 and TIER 3 SOLAR ENERGY FACILITY REQUIREMENTS AND REGULATIONS | 2025 | https://townoflymeny.gov/wp-content/uploads/2025/08/Lyme-Solar-Law-Rev-1_9-4-25_redline.pdf
New York | Jefferson | Lyme | Town | 3604543863 | Fencing |  |  | For Tier 3 Solar Energy Facilities, the ordinance explicitly requires that "Any fencing built with man-made materials should leave an open space between the bottom of the fencing and top of the ground to create an open space large enough for wildlife (e.g. rabbits, possums, skunks, raccoons, woodchucks, coyotes, foxes, etc.) to freely pass through. This opening shall be a maximum of twelve (12) inches in height from the ground surface and the bottom of the fence." Additionally, "Warning signs with the ownerâ€™s contact information shall be placed on each entrance and perimeter of the fencing." These requirements are found under the common Tier 2 and Tier 3 Solar Energy Facility requirements, which apply if the prohibition on Tier 2 and Tier 3 facilities is waived. Other fencing or screening options include berm structures and vegetative screening, but fencing alone is not sufficient as screening. The ordinance also states that Tier 3 Solar Energy Facilities are generally prohibited unless the prohibition is waived by a government body, in which case these substantive provisions apply. |  | Â§ 9. COMMON TIER 2 and TIER 3 SOLAR ENERGY FACILITY REQUIREMENTS AND REGULATIONS | 2025 | https://townoflymeny.gov/wp-content/uploads/2025/08/Lyme-Solar-Law-Rev-1_9-4-25_redline.pdf
New York | Jefferson | Lyme | Town | 3604543863 | Screening |  |  | Tier 3 Solar Energy Facilities "shall be located and visually screened in a manner to eliminate or otherwise minimize visibility adjacent property lines. Screening may be achieved through a berm structure, fencing, or vegetative screening, in accordance with the guidelines set forth below. If berm structure is required, it shall not exceed 10 feet in height and shall be located in sufficient proximity to any property line to obscure views of solar panels and other facility components. The berm structure must include a mixture of live trees, bushes, shrubs or other like vegetation, that shall be maintained by the Applicant for the life of any Solar Energy Facility. While the deer resistant evergreens shall be the exclusive screening technique, the addition of smaller native trees, native fruit bearing shrubs, as well as native grasses and wildflowers (as identified as native in the NYS Flora Atlas) are to be provided to benefit wildlife and aesthetics. Preferred live landscape screening shall be comprised of two staggered rows of trees planted every 12 to 15 linear feet from each other in each row (rows spaced 12 to 15 linear feet from each other) a minimum of 10 feet high at time of planting, plus supplemental shrubs to create a naturalized hedgerow habitat, planted a minimum of 25 feet outside of the Solar Energy Facility perimeter fence for firefighting purposes. Trees and shrubs to be included in screening shall be native and non-invasive, and deer resistant species. Trees to be included in screening shall be native and non-invasive species of evergreen (e.g. Norway Spruce, White Spruce) and deciduous trees at a ratio of one deciduous tree to every five evergreen trees, a minimum of 10 feet tall. The Applicant shall guarantee that all plantings that form part of the approved landscape and screening plan will be maintained and replaced if necessary, for life of the project. In no instance should the screening be exclusively landscape screening or fencing. Existing vegetation may be used to satisfy all or a portion of the required landscape screening, providing it meets the specifications in this document. When the site contains or is surrounded by existing forests, a buffer of at least 50 feet of forest on the participating parcel where no trees shall be cut shall be established and maintained as a wild zone for the life of the facility. The exception to this shall be dead or diseased trees, which will be cut and removed to encourage healthy growth of existing trees. |  | Â§ 9. COMMON TIER 2 and TIER 3 SOLAR ENERGY FACILITY REQUIREMENTS AND REGULATIONS | 2025 | https://townoflymeny.gov/wp-content/uploads/2025/08/Lyme-Solar-Law-Rev-1_9-4-25_redline.pdf
New York | Jefferson | Lyme | Town | 3604543863 | Soil |  |  | The ordinance explicitly requires that "Site disturbance, including but not limited to, grading, soil removal, excavation and soil compaction in connection with installation of Solar Energy Facilities shall be minimized to the maximum extent practicable." It mandates compliance with New York State stormwater regulations (GP-0-20-001) and requires a Stormwater Pollution Prevention Plan demonstrating no adverse drainage, runoff or hydrology conditions. During and following construction, "all disturbed areas where soil has been exposed shall be reseeded with native grasses and/or planted with low-level vegetation capable of preventing soil erosion and airborne dust." The decommissioning plan must include "Stabilization and re-vegetation of the site with native seed mixes or plant species (excluding invasive species), or common agricultural plantings to minimize erosion." These requirements apply to Tier 3 Solar Energy Facilities, which are defined as large scale, utility scale, or major renewable energy facilities. The ordinance also notes that Tier 2 and Tier 3 facilities are generally prohibited unless the prohibition is waived, in which case these substantive provisions apply. |  | Â§ 9. COMMON TIER 2 and TIER 3 SOLAR ENERGY FACILITY REQUIREMENTS AND REGULATIONS and Â§ 15. SYSTEM OPERATIONS | 2025 | https://townoflymeny.gov/wp-content/uploads/2025/08/Lyme-Solar-Law-Rev-1_9-4-25_redline.pdf
New York | Jefferson | Watertown | City | 3604578608 | Maximum Height | 20 | feet | Principle Solar Energy Systems (Large-Scale Solar Energy Systems) are permitted through a Special Use Permit in the Industrial District and "shall not exceed 20 feet in height." This is the explicit maximum height restriction for Large-Scale Solar Energy Systems. Other height references apply only to accessory or smaller systems, such as roof-mounted or ground-mounted solar energy systems, which must adhere to the maximum height restrictions of the underlying zoning district but are not defined as Large-Scale Solar Energy Systems here. |  | Sec. 310- 70 Solar Energy Systems, Principle | 2023 | https://www.watertown-ny.gov/media/PlanningZoning/Zoning%20Ordinance/2023%20Feb%20FINAL_Full%20Ordinance_small.pdf
New York | Jefferson | Watertown | City | 3604578608 | Minimum Lot Size | 3 | acres | Large-Scale Energy Systems shall be located on lots with a minimum lot size of 3 acres. This is explicitly stated in Sec. 310-70 Solar Energy Systems, Principle, subsection i.(iii). The unit 'acres' is a standard measure of land area. No other minimum lot size values for Large-Scale Solar Energy Systems are provided in the text. |  | Sec. 310-70 Solar Energy Systems, Principle | 2023 | https://www.watertown-ny.gov/media/PlanningZoning/Zoning%20Ordinance/2023%20Feb%20FINAL_Full%20Ordinance_small.pdf
New York | Jefferson | Watertown | City | 3604578608 | Coverage | 70 | percent of lot area | A Large-Scale Solar Energy System that is ground-mounted shall not exceed 70% of the lot on which it is installed. The surface area covered by Solar Panels shall be included in total lot coverage. This applies to principle solar energy systems permitted through a Special Use Permit in the Industrial District. The unit is expressed as a percentage of the total lot area. |  | Sec. 310- 70 Solar Energy Systems, Principle | 2023 | https://www.watertown-ny.gov/media/PlanningZoning/Zoning%20Ordinance/2023%20Feb%20FINAL_Full%20Ordinance_small.pdf
New York | Jefferson | Watertown | City | 3604578608 | Decommissioning |  |  | A Decommissioning Plan shall be submitted as part of the application for a Special Use Permit for Large-Scale Solar Energy Systems. The plan must specify removal of the system and remediation of soil and vegetation to return the parcel to its original state, include an expected timeline, and a cost estimate prepared by a Professional Engineer or Contractor. Compliance with this plan is a condition of the permit. Prior to acceptance of the application, the applicant must provide a performance guarantee of 1.25 times the estimated decommissioning cost or $50,000, whichever is greater. Permitted performance guarantees include: (i) a surety or performance bond with specific renewal and approval conditions; (ii) a certified check deposited with the City Clerk in an interest-bearing account; or (iii) a no-contest irrevocable bank letter of credit with terms allowing City Comptroller withdrawal upon breach. The full amount must remain in effect until decommissioning and site restoration are complete. If the system is abandoned and not decommissioned, the City may remove it and impose a lien to cover costs. Additionally, unsafe Large-Scale Solar Energy Systems must be repaired or removed within specified timeframes, or the City may remove them at the owner's cost. |  | Sec. 310-70 Solar Energy Systems, Principle | 2023 | https://www.watertown-ny.gov/media/PlanningZoning/Zoning%20Ordinance/2023%20Feb%20FINAL_Full%20Ordinance_small.pdf
New York | Jefferson | Watertown | City | 3604578608 | Visual Impact |  |  | For Principal Solar Energy Systems (Large-Scale Solar Energy Systems), a Special Use Permit is required within the Industrial District. The application must include a Site Plan supplemented by various provisions, including a Decommissioning Plan and a performance guarantee. Visual impact assessment is explicitly required as "A Full Environmental Assessment Form and a Visual EAF Addendum Form shall be prepared in accordance with the State Environmental Quality Review Act." Other requirements include adherence to setback, height (not exceeding 20 feet), lot size (minimum 3 acres), and lot coverage (not exceeding 70%). Ground-mounted systems must include surface area in total lot coverage. Recreational facilities integration is encouraged where feasible. Roof-mounted and ground-mounted accessory solar energy systems have different provisions, such as exemption from site plan review for roof-mounted systems and adherence to height, setback, and lot coverage requirements for ground-mounted systems primarily for onsite use. |  | Sec. 310-70 Solar Energy Systems, Principle | 2023 | https://www.watertown-ny.gov/media/PlanningZoning/Zoning%20Ordinance/2023%20Feb%20FINAL_Full%20Ordinance_small.pdf
New York | Jefferson | Watertown | City | 3604578608 | Special Use Districts | ['Industrial District'] |  | Principal Solar Energy Systems are permitted through the issuance of a Special Use Permit within the Industrial District, subject to requirements such as setback, height (not exceeding 20 feet), minimum lot size (3 acres), and lot coverage (not exceeding 70% of the lot). Ground-Mounted Solar Energy Systems that use electricity primarily onsite are permitted as accessory structures in all districts, and Roof-Mounted Solar Energy Systems are permitted as accessory uses in all zoning districts. However, these accessory uses do not apply to Large-Scale Solar Energy Systems. The ordinance states: 'Principle Solar Energy Systems are permitted through the issuance of a Special Use Permit within the Industrial District, subject to the requirements set forth in this Ordinance.' |  | Sec. 310- 70 Solar Energy Systems, Principle | 2023 | https://www.watertown-ny.gov/media/PlanningZoning/Zoning%20Ordinance/2023%20Feb%20FINAL_Full%20Ordinance_small.pdf
New York | Jefferson | Watertown | City | 3604578608 | Prohibited Use Districts | ['Residential (R) District', 'All districts except Industrial District'] |  | Principal Solar Energy Systems are permitted through the issuance of a Special Use Permit within the Industrial District only. The text states: 'Principle Solar Energy Systems are permitted through the issuance of a Special Use Permit within the Industrial District.' Accessory Ground-Mounted Solar Energy Systems are permitted in all districts but primarily for onsite use, and Roof-Mounted Solar Energy Systems are permitted as accessory uses in all zoning districts. Therefore, Large-Scale Solar Energy Systems (principal use) are unconditionally prohibited outside the Industrial District. The Residential (R) District is mentioned only in the context of accessory Ground-Mounted Solar Energy Systems, not principal Large-Scale systems. |  | Sec. 310- 69 Solar Energy Systems, Accessory; Sec. 310- 70 Solar Energy Systems, Principle | 2023 | https://www.watertown-ny.gov/media/PlanningZoning/Zoning%20Ordinance/2023%20Feb%20FINAL_Full%20Ordinance_small.pdf
New York | Jefferson | Watertown | Town | 3604578619 | Noise | 45 | dBA | For large solar energy systems, a maximum noise limit is forty-five (45) dBA Leq (8-hour), at the outside of any existing non-participating residence, and fifty-five (55) dBA Leq (8-hour) at the outside of any existing participating residence. The most restrictive limit is 45 dBA. The units are dBA, a standard noise measurement unit. |  | Â§ 107-2. Word Usage; Definitions. | 2025 | https://townofwatertownny.gov/wp-content/uploads/2025/07/Zoning-Code-2025.pdf
New York | Lewis | Greig | Town | 3604930796 | Structures (Non-Participating) | 350 | feet | Solar Panels shall be placed at least 350â€™ from an occupied residence not involved in the project. (Section 697.1 L(d)) Additional related setbacks include enclosure fences located at least 250â€™ from the side or rear of non-participating property lot lines (L(c)). These setbacks apply to Medium-Scale and Large-Scale Solar Energy Systems, with all application and standards requirements for Medium-Scale Solar Energy Systems also applying to Large-Scale Solar Energy Systems (Section 697.2). |  | Section 697 Solar Energy Systems -Med. & Lg. | 2025 | https://lewiscountyny.gov/wp-content/uploads/2025/09/Town-of-Greig-Zoning-Law-Sep-2025-Final.pdf
New York | Lewis | Greig | Town | 3604930796 | Property Line (Non-Participating) | 250 | feet | Enclosure fence shall be located at least 250â€™ from the side or rear of non-participating property lot lines. Other setback distances include 250â€™ from the property line of any State Road and 150â€™ from the property line of any County or Town Road, but these relate to roads, not non-participating property lines. |  | Section 697.1 Medium-Scale Solar Energy Systems, L. The following standards shall be required | 2025 | https://lewiscountyny.gov/wp-content/uploads/2025/09/Town-of-Greig-Zoning-Law-Sep-2025-Final.pdf
New York | Lewis | Greig | Town | 3604930796 | Water | 500 | feet | Solar Energy Systems shall avoid designated wetlands as defined by the New York State Department of Environmental Conservation and/or any Federal Agency to the extent practicable. Impacts that cannot be practicably avoided may be properly permitted or allowed by the applicable regulatory authority. The Town Planning Board shall determine the potential impact on important bird areas, as identified by the New York Audubon Society, other recognized habitats such as any nearby New York State wildlife management areas, and any locally recognized priority habitat areas such as those set aside for bats and any areas considered "sensitive," which may include but not be limited to areas such as bird conservation areas or areas covered under mitigation for species such as grassland birds; and at least 500 feet from state-identified and/or federally-identified wetlands. |  | Section 697.1 Medium-Scale Solar Energy Systems | 2025 | https://lewiscountyny.gov/wp-content/uploads/2025/09/Town-of-Greig-Zoning-Law-Sep-2025-Final.pdf
New York | Lewis | Greig | Town | 3604930796 | Public Conservation Lands | 500 | feet | Solar Energy Systems shall avoid designated wetlands as defined by the New York State Department of Environmental Conservation and/or any Federal Agency to the extent practicable. Impacts that cannot be practicably avoided may be properly permitted or allowed by the applicable regulatory authority. The Town Planning Board shall determine the potential impact on important bird areas, as identified by the New York Audubon Society, other recognized habitats such as any nearby New York State wildlife management areas, and any locally recognized priority habitat areas such as those set aside for bats and any areas considered "sensitive," which may include but not be limited to areas such as bird conservation areas or areas covered under mitigation for species such as grassland birds; and at least 500 feet from state-identified and/or federally-identified wetlands. No Solar Energy System shall be installed on Critical Environmental Areas (CEAs) as defined by the New York State Department of Environmental Conservation. The ordinance does not specify a fixed numeric setback distance from other public conservation lands or preservation areas beyond wetlands, but requires avoidance of CEAs and consultation with environmental agencies. |  | Section 697 Solar Energy Systems -Med. & Lg. | 2025 | https://lewiscountyny.gov/wp-content/uploads/2025/09/Town-of-Greig-Zoning-Law-Sep-2025-Final.pdf
New York | Lewis | Greig | Town | 3604930796 | Maximum Height | 20 | feet | Section 586 states: 'Ground â€“ or pole-mounted solar energy systems shall not exceed twenty (20) feet in height when oriented at maximum tilt.' Section 697.2 (Large-Scale Solar Energy Systems) specifies that all application and standards requirements for Medium-Scale Solar Energy Systems apply to Large-Scale Solar Energy Systems, including the height limit. Therefore, the maximum structure height allowed for Large-Scale Solar Energy Systems is 20 feet measured from the highest natural grade below each solar panel to its maximum potential height. |  | Section 697.2 Large-Scale Solar Energy Systems | 2025 | https://lewiscountyny.gov/wp-content/uploads/2025/09/Town-of-Greig-Zoning-Law-Sep-2025-Final.pdf
New York | Lewis | Greig | Town | 3604930796 | Minimum Lot Size | 20 | acres | The parcels participating in a Large-Scale Solar Facility must each have a minimum tax parcel acreage of at least twenty (20) acres. This is explicitly stated in Section 697.2 Large-Scale Solar Energy Systems, subsection E: 'Additionally, the parcels participating in a Large-Scale Solar Facility must each have a minimum tax parcel acreage of at least twenty (20) acres.' The units are acres, which is an area measurement. For context, Medium-Scale Solar Energy Systems also require a minimum tax parcel acreage of twenty (20) acres. |  | Section 697.2 Large-Scale Solar Energy Systems | 2025 | https://lewiscountyny.gov/wp-content/uploads/2025/09/Town-of-Greig-Zoning-Law-Sep-2025-Final.pdf
New York | Lewis | Greig | Town | 3604930796 | Maximum Lot Size | 500 | acres | Section 697.2.E states: 'Large-Scale Energy Systems shall not collectively occupy more than a total of Five Hundred (500) acres in the Town of Greig. For purposes of this provision, â€œtotal acreageâ€ shall be calculated based on physical infrastructure. Meaning, allotted acreage within the Town shall be calculated by physical system occupancy, not tax parcel acreage. Additionally, the parcels participating in a Large-Scale Solar Facility must each have a minimum tax parcel acreage of at least twenty (20) acres.' This is the maximum lot size restriction explicitly given for Large-Scale Solar Energy Systems. The units are acres, and the acreage is based on physical system occupancy rather than tax parcel size. |  | Section 697.2 Large-Scale Solar Energy Systems | 2025 | https://lewiscountyny.gov/wp-content/uploads/2025/09/Town-of-Greig-Zoning-Law-Sep-2025-Final.pdf
New York | Lewis | Greig | Town | 3604930796 | Decommissioning |  |  | Section 697.2 Large-Scale Solar Energy Systems explicitly requires decommissioning plans that include: "plans for the removal of all system components, whether above ground or underground." If construction is not completed within 18 months, the Town may require implementation of the decommissioning plan within 180 days. Upon cessation of activity for one year, the owner/operator must either restore operation to 80% capacity or implement the decommissioning plan within 180 days. Failure to comply allows the Town to restore the site and recover costs, which become a lien on the property. These provisions apply specifically to Large-Scale Solar Energy Systems defined as systems producing more than 20MW for offsite sale or consumption. Additionally, Section 697.1 requires a decommissioning plan for Medium-Scale Solar Energy Systems with detailed provisions including removal of structures, debris, cabling, restoration of soil and vegetation, timetable, cost estimates, financial assurance, and Town access rights. The Large-Scale requirements build upon these Medium-Scale provisions with added enforcement and abandonment triggers. |  | Section 697.2 Large-Scale Solar Energy Systems | 2025 | https://lewiscountyny.gov/wp-content/uploads/2025/09/Town-of-Greig-Zoning-Law-Sep-2025-Final.pdf
New York | Lewis | Greig | Town | 3604930796 | Glare |  |  | All solar collectors and related equipment shall be surfaced, designed, and coated with anti-reflective materials and shall be sited to minimize glare reflected onto adjacent residences and roadways. All application and standards requirements for Medium-Scale Solar Energy Systems also apply to Large-Scale Solar Energy Systems. Additionally, all applicants for Medium-Scale and Large-Scale Solar Energy Systems shall conduct a glare analysis to prevent unwanted visual impacts to air control towers and airplane pilots. Proof of written submission of the project plan to the Airfield and Airport are required by the applicant. |  | Section 697.1(L)(1) and Section 697.4 Glare Assessments | 2025 | https://lewiscountyny.gov/wp-content/uploads/2025/09/Town-of-Greig-Zoning-Law-Sep-2025-Final.pdf
New York | Lewis | Greig | Town | 3604930796 | Visual Impact |  |  | Section 697.1 requires "Photo simulations shall be included showing the proposed Medium-Scale Solar Energy System in relation to the building/site along with elevation views and dimensions, and photo simulations of the proposed Medium-Scale Solar Energy System, solar collectors, and other components." The Town Planning Board "may require photo simulations to be provided from specific roads or other public areas that may be impacted" and "may require an applicant to submit a viewshed analysis that meets the procedures identified within the New York State Department of Environmental Conservationâ€™s SEQRA publication entitled 'Assessing and Mitigating Environmental Impacts.'" Section 697.2 states that "All application and standards requirements for Medium-Scale Solar Energy Systems set forth above shall also apply to Large-Scale Solar Energy Systems." Additionally, Section 697.2 requires that "All Large-Scale Solar Energy Systems shall be adequately screened with a combination of vegetative buffers, earth berms, or landscaping from all streets and adjacent residential uses to the extent practicable." |  | Section 697 Solar Energy Systems -Med. & Lg. | 2025 | https://lewiscountyny.gov/wp-content/uploads/2025/09/Town-of-Greig-Zoning-Law-Sep-2025-Final.pdf
New York | Lewis | Greig | Town | 3604930796 | Fencing |  |  | All Medium-Scale Solar Energy Systems shall be enclosed by fencing to prevent unauthorized access. Warning signs with the up-to-date ownerâ€™s contact information shall be placed on the entrance and perimeter of the fencing. The type of fencing shall be approved by the Town Planning Board. Solar equipment shall not be used for displaying any advertising. All application and standards requirements for Medium-Scale Solar Energy Systems shall also apply to Large-Scale Solar Energy Systems. |  | Section 697.1 Medium-Scale Solar Energy Systems and Section 697.2 Large-Scale Solar Energy Systems | 2025 | https://lewiscountyny.gov/wp-content/uploads/2025/09/Town-of-Greig-Zoning-Law-Sep-2025-Final.pdf
New York | Lewis | Greig | Town | 3604930796 | Signage |  |  | The ordinance explicitly requires that for Large-Scale Solar Energy Systems, "The manufacturer or installerâ€™s identification, contact information, and appropriate signage shall be posted at the site and clearly visible. All emergency contact information shall be displayed and updated within 15 days of any changes." This signage requirement is found in Section 697.2(N). Additionally, all Large-Scale Solar Energy Systems must comply with all requirements of Section 586 and Section 697.1 (Medium-Scale Solar Energy Systems), which include various application, screening, fencing, and operational standards, but these sections do not explicitly mention signage requirements. The ordinance also details fencing and warning signs for Medium-Scale Solar Energy Systems in Section 697.1(M), but this applies specifically to Medium-Scale systems. Therefore, the explicit signage requirement for Large-Scale systems is limited to posting identification and emergency contact information visibly on site. |  | Section 697.2 Large-Scale Solar Energy Systems | 2025 | https://lewiscountyny.gov/wp-content/uploads/2025/09/Town-of-Greig-Zoning-Law-Sep-2025-Final.pdf
New York | Lewis | Greig | Town | 3604930796 | Screening |  |  | Section 697.2 Large-Scale Solar Energy Systems requires that "All Large-Scale Solar Energy Systems shall be adequately screened with a combination of vegetative buffers, earth berms, or landscaping from all streets and adjacent residential uses to the extent practicable." It further mandates "Appropriate landscaping and/or site design features, including both the maintenance of existing natural vegetation and the introduction of new plantings consisting of a naturally appearing blend of deciduous and coniferous species, shall be required to help screen the facility and accessory structures from roads, neighboring residences, and other uses." These provisions explicitly impose vegetative buffer and screening requirements for Large-Scale Solar Energy Systems. Other options for screening include earth berms and landscaping, and existing trees may be used to satisfy screening and tree planting requirements. |  | Section 697.2 Large-Scale Solar Energy Systems | 2025 | https://lewiscountyny.gov/wp-content/uploads/2025/09/Town-of-Greig-Zoning-Law-Sep-2025-Final.pdf
New York | Lewis | Greig | Town | 3604930796 | Soil |  |  | Section 697.1 requires clearing and grading plans that include methods to stockpile, reduce erosion of topsoil, and reuse all topsoil from the site. If one (1) acre or more of land is to be disturbed, the applicant shall submit a preliminary Stormwater Pollution Prevention Plan consistent with NYS DEC or local MS4 requirements. Clearing and/or grading activities are subject to review by the Town Planning Board and shall not commence until the issuance of the Special Use Permit Approval. Section 697.2 states that all application and standards requirements for Medium-Scale Solar Energy Systems set forth above shall also apply to Large-Scale Solar Energy Systems. Additionally, Section 697.2(O) requires that following construction of a Large-Scale Solar Energy System, all disturbed areas where the soil has been exposed shall be reseeded with grass and/or planted with low-level vegetation capable of preventing soil erosion and airborne dust. Pollinator-friendly vegetation is preferred. |  | Section 697 Solar Energy Systems -Med. & Lg. | 2025 | https://lewiscountyny.gov/wp-content/uploads/2025/09/Town-of-Greig-Zoning-Law-Sep-2025-Final.pdf
New York | Lewis | Greig | Town | 3604930796 | Special Use Districts | ['Solar Energy Systems Overlay District'] |  | Large-Scale Solar Energy Systems are permitted in the Solar Energy Systems Overlay District through the issuance of a Zoning Permit and a Special Use Permit, in which the Town Planning Board will review each application concurrently, subject to the requirements set forth in this Law. All procedures including, but not limited to, sketch plan review, public hearing, and time frames pursuant to the zoning law shall be met. All application and standards requirements for Medium-Scale Solar Energy Systems set forth above shall also apply to Large-Scale Solar Energy Systems. Medium-Scale Solar Energy Systems are also permitted within the Solar Energy System Overlay District, subject to receiving a zoning permit and Special Use Permit from the Town of Greig Planning Board. The text does not mention any other districts or abbreviations where Large-Scale Solar Energy Systems are permitted as special use or similar. |  | Section 697 Solar Energy Systems -Med. & Lg. | 2025 | https://lewiscountyny.gov/wp-content/uploads/2025/09/Town-of-Greig-Zoning-Law-Sep-2025-Final.pdf
New York | Lewis | Lowville | Town | 3604943731 | Maximum Height | 10 | feet | For Principal Solar Energy Systems, roof-mounted panels "shall not stand more than 10 feet above the roof line of the building." No other explicit maximum height limits for ground- or freestanding structures are provided in the text for Principal Solar Energy Systems. This restriction is found in Â§ 100-38.C. The units are feet. |  | Â§ 100-38. Principal solar energy systems. | 2022 | https://lewiscountyny.gov/wp-content/uploads/2022/10/Town-of-Lowville-Alternative-Energy-Law.pdf
New York | Lewis | Lowville | Town | 3604943731 | Minimum Lot Size | 100 | acres | A proposed principal solar energy system may not be installed on a lot smaller than 100 acres, and the footprint of the system may not occupy more than 50% of the lot. This minimum lot size applies specifically to principal solar energy systems as defined in the ordinance, which are systems with a rated capacity of more than 25 kilowatts or collector area over 1,000 square feet, typically commercial scale. The unit 'acres' is explicitly stated in the text. |  | Â§ 100-38. Principal solar energy systems. | 2022 | https://lewiscountyny.gov/wp-content/uploads/2022/10/Town-of-Lowville-Alternative-Energy-Law.pdf
New York | Lewis | Lowville | Town | 3604943731 | Coverage | 50 | percent of lot area | Â§ 100-38.B states: 'the footprint of the system may not occupy more than 50% of the lot.' This is the explicit maximum land coverage allowed for Principal Solar Energy Systems. The unit is expressed as a percentage of the total lot area. No other maximum land coverage values are provided for Principal Solar Energy Systems in the text. |  | Â§ 100-38. Principal solar energy systems. | 2022 | https://lewiscountyny.gov/wp-content/uploads/2022/10/Town-of-Lowville-Alternative-Energy-Law.pdf
New York | Lewis | Lowville | Town | 3604943731 | Decommissioning |  |  | Any principal system which has reached the end of its useful life or has been abandoned, which shall mean failure to operate without consent of the Town Board, for more than one year, shall remove all facilities within 150 days of operations being discontinued. Decommissioning shall consist of removal of all installations, structures, equipment, security barriers and transmission lines from the site. All solid and hazardous waste will be disposed of according to applicable law. Stabilization or revegetation of the site will be done as necessary to minimize erosion. Applicants shall provide prior to approval a form of surety through escrow account, bond, or otherwise in an amount sufficient to pay for removal of the installation and site remediation as set forth above in an amount and form determined to be reasonable by the Planning Board. |  | Â§ 100-38. Principal solar energy systems | 2022 | https://lewiscountyny.gov/wp-content/uploads/2022/10/Town-of-Lowville-Alternative-Energy-Law.pdf
New York | Lewis | Lowville | Town | 3604943731 | Signage |  |  | The facility shall have a sign which provides a twenty-four-hour emergency contact telephone number. This signage requirement applies to Principal Solar Energy Systems as defined by having a rated capacity of more than 25 kilowatts for electricity or other specified thresholds. Other requirements for Principal Solar Energy Systems include obtaining a special use permit, minimum lot size of 100 acres, compliance with all applicable local, state, and federal requirements, site plan review, and utility notification. No other specific signage requirements are mentioned. |  | Â§ 100-38. Principal solar energy systems | 2022 | https://lewiscountyny.gov/wp-content/uploads/2022/10/Town-of-Lowville-Alternative-Energy-Law.pdf
New York | Lewis | Lowville | Town | 3604943731 | Soil |  |  | The ordinance explicitly enacts soil, erosion, and sediment control requirements for Principal Solar Energy Systems. It states that "Clearing of natural vegetation shall be limited to what is necessary for the construction and operation of the system or as otherwise governed by applicable law." Additionally, upon decommissioning, "Stabilization or revegetation of the site will be done as necessary to minimize erosion." These provisions impose explicit requirements related to soil disturbance, erosion, and site stabilization. Other related provisions include that utility connections and transmission lines "shall be underground depending on soil conditions, topography, and requirements of the utility company permitting." |  | Â§ 100-38. Principal solar energy systems | 2022 | https://lewiscountyny.gov/wp-content/uploads/2022/10/Town-of-Lowville-Alternative-Energy-Law.pdf
New York | Lewis | Lowville | Town | 3604943731 | Special Use Districts | ['Industrial', 'Commercial', 'Agricultural'] |  | A principal solar energy system shall be permitted by special use permit in the industrial, commercial and agricultural zones. Small solar energy systems are permitted as an accessory use in all zoning districts where structures of any sort are allowed, as long as the system meets the requirements of this article and all other building and construction codes, and require a permit from the Building Inspector. |  | Â§ 100-38. Principal solar energy systems. | 2022 | https://lewiscountyny.gov/wp-content/uploads/2022/10/Town-of-Lowville-Alternative-Energy-Law.pdf
New York | Lewis | Osceola | Town | 3604955497 | Structures (Non-Participating) | 300 | feet | Ground-Mounted Solar Energy Systems shall be set back a minimum of 300 feet from any occupied residences to edge of solar array. Other setback requirements include a minimum of 100 feet from all property lines and 300 feet from centerline of road to edge of solar array, but these do not pertain to occupied dwellings. This applies to Utility-Scale Solar Energy Systems as defined by the ordinance. |  | Section 655. Solar Energy Systems, subsection 3(p)(3) | 2024 | https://lewiscountyny.gov/wp-content/uploads/2024/02/2023-Town-of-Osceola-Zoning-Law.pdf
New York | Lewis | Osceola | Town | 3604955497 | Property Line (Non-Participating) | 100 | feet | Ground-Mounted Solar Energy Systems shall not exceed the maximum height of 15 feet and shall be set back a minimum of 100 feet from all property lines to edge of solar array, a minimum of 300 feet from centerline of road to edge of solar array, and a minimum of 300 feet from any occupied residences to edge of solar array. The 100 feet setback applies to all property lines, which includes non-participating property lines, lot lines, facility perimeters, parcels, and/or subdivisions. |  | Section 655. Solar Energy Systems, 3. Utility-Scale Solar Energy Systems, p. | 2024 | https://lewiscountyny.gov/wp-content/uploads/2024/02/2023-Town-of-Osceola-Zoning-Law.pdf
New York | Lewis | Osceola | Town | 3604955497 | Roads | 300 | feet | Utility-scale solar energy systems must be set back a minimum of 300 feet from centerline of road to edge of solar array. Other setbacks include 100 feet from all property lines and 300 feet from any occupied residences to edge of solar array. (Section 655.3.p.(3)) |  | Section 655. Solar Energy Systems | 2024 | https://lewiscountyny.gov/wp-content/uploads/2024/02/2023-Town-of-Osceola-Zoning-Law.pdf
New York | Lewis | Osceola | Town | 3604955497 | Minimum Lot Size | 5 | acres | Section 655, subsection 3(p)(1) states: 'Utility-scale solar energy system shall be located on lots with a minimum lot size of five acres.' This is the explicit minimum lot size requirement for utility-scale solar energy systems. No other minimum lot size values for utility-scale systems are provided. |  | Section 655. Solar Energy Systems | 2024 | https://lewiscountyny.gov/wp-content/uploads/2024/02/2023-Town-of-Osceola-Zoning-Law.pdf
New York | Lewis | Osceola | Town | 3604955497 | Decommissioning |  |  | Section 655, subsection 3(j) requires that "a solar decommissioning plan shall be submitted as part of the application" for utility-scale solar energy systems. The plan must specify that "after the utility-scale solar energy system can no longer be used, it shall be removed and disposed of by the applicant or any subsequent owner in a lawful and proper manner." It must demonstrate "how the removal of all infrastructure and the remediation of soil and vegetation shall be conducted to return the parcel to its original state prior to construction" and include "an expected timeline for execution." If the system "ceases to perform its originally intended function for more than 12 consecutive months, the property owner shall remove the system, mount and associated equipment and facilities by no later than 90 days after the end of the 12 month period." If not decommissioned, "the municipality may remove the system and restore the property and impose a lien on the property to cover these costs." Subsection 3(k) requires "decommissioning security in the form of a performance bond... equal [to] 115% of the decommissioning and reclamation costs for the entire system," updated periodically. Other options or conditions include that the bond must be issued by a surety company rated "A" or better, and in case of a lease, the lessee bears the decommissioning cost, not the landowner. The permit transfer does not release any decommissioning obligations. |  | Section 655. Solar Energy Systems | 2024 | https://lewiscountyny.gov/wp-content/uploads/2024/02/2023-Town-of-Osceola-Zoning-Law.pdf
New York | Lewis | Osceola | Town | 3604955497 | Glare |  |  | Utility-scale solar energy systems must have all solar collectors and related equipment "surfaced, designed and sited to prevent glare and/or reflection of solar rays onto neighboring properties and public roads in excess of that which already exists." Additionally, if requested by the Town Board, the applicant must use the Solar Glare Hazard Analysis Tool (SGHAT) to evaluate solar glare aviation hazards and submit the full report at least 30 days prior to site plan approval. These requirements are part of the special use approval conditions for utility-scale solar energy systems. Other related conditions include fencing, setbacks, height limits, screening, and maintenance, but glare-specific restrictions are as stated above. |  | Section 655. Solar Energy Systems | 2024 | https://lewiscountyny.gov/wp-content/uploads/2024/02/2023-Town-of-Osceola-Zoning-Law.pdf
New York | Lewis | Osceola | Town | 3604955497 | Visual Impact |  |  | For projects 50 acres or greater in size, a visual impact assessment (VIA) shall be provided to determine the potential visual impacts of the proposed solar energy system on public roadways and adjacent properties. At a minimum, a viewshed analysis map and line-of-sight profile analysis shall be provided. A rendering or photo-simulation of the solar energy system shall also be provided as part of a complete application. The view(s) provided shall be from the closest public road(s) and closest existing (non-participating) residence(s). Depending upon the scope and potential significance of the visual impacts, additional impact analyses may be required by the Town Board in order to determine the effectiveness of the proposed buffers and/or setbacks. The VIA shall be prepared according to the NYS policy for Assessing and Mitigating Visual Impacts (DEP-00-02) as applicable to the setting and location. |  | Section 655. Solar Energy Systems | 2024 | https://lewiscountyny.gov/wp-content/uploads/2024/02/2023-Town-of-Osceola-Zoning-Law.pdf
New York | Lewis | Osceola | Town | 3604955497 | Fencing |  |  | All utility-scale solar energy systems shall be enclosed by fencing to prevent unauthorized access. Warning signs, every 100 feet, with the owner's contact information shall be placed on the entrance and perimeter of the fencing. The fencing and the system may be further screened by landscaping as needed to avoid adverse aesthetic impacts. All mechanical buildings and equipment, including, but not limited to, substations, transformers or any structure used for storage of batteries, shall be enclosed by a fence not to exceed seven feet in height if required by the National Electric Code, and a locking gate to prevent unauthorized access. Fencing may surround the solar panel array(s), but the entire lease area or property shall not be fenced. |  | Section 655. Solar Energy Systems | 2024 | https://lewiscountyny.gov/wp-content/uploads/2024/02/2023-Town-of-Osceola-Zoning-Law.pdf
New York | Lewis | Osceola | Town | 3604955497 | Signage |  |  | All utility-scale solar energy systems shall be enclosed by fencing to prevent unauthorized access. Warning signs, every 100 feet, with the owner's contact information shall be placed on the entrance and perimeter of the fencing. The fencing and the system may be further screened by landscaping as needed to avoid adverse aesthetic impacts. All mechanical buildings and equipment, including substations, transformers or any structure used for storage of batteries, shall be enclosed by a fence not to exceed seven feet in height if required by the National Electric Code, and a locking gate to prevent unauthorized access. Fencing may surround the solar panel array(s), but the entire lease area or property shall not be fenced. |  | Section 655. Solar Energy Systems | 2024 | https://lewiscountyny.gov/wp-content/uploads/2024/02/2023-Town-of-Osceola-Zoning-Law.pdf
New York | Lewis | Osceola | Town | 3604955497 | Screening |  |  | Section 655, subsection 3(d)(2) requires that the site plan application for utility-scale solar energy systems include "a screening and landscaping plan, stamped and signed by a New York State licensed landscape architect, showing adequate measures to screen the solar energy system through landscaping or other means so that the views of solar panels and other solar energy system buildings and equipment shall be minimized as reasonably practical from roadways and neighboring properties." The plan shall include "the locations, elevations, height, plant species and/or materials that will comprise the vegetative buffer or landscaping used to screen and/or mitigate any adverse aesthetic impacts of the solar energy system." Additionally, subsection 3(d)(2) requires illustration of "plantings and vegetative screening as well as any additional information relevant to the proposed project." Subsection 3(p)(4) states that fencing and the system "may be further screened by landscaping as needed to avoid adverse aesthetic impacts." These requirements apply to utility-scale solar energy systems defined as those "designed and intended to supply energy principally into a utility grid for sale and/or use to the general public OR with a nameplate capacity greater than 25 kW AC." |  | Section 655. Solar Energy Systems | 2024 | https://lewiscountyny.gov/wp-content/uploads/2024/02/2023-Town-of-Osceola-Zoning-Law.pdf
New York | Lewis | Osceola | Town | 3604955497 | Soil |  |  | Section 655, subsection 3(d)(5) requires that any site plan application for a utility-scale solar energy system include "Erosion and sediment control and storm water management plans prepared to New York State Department of Environmental Conservation standards, as applicable, and to such standards as may be established by the Town Board." This applies to utility-scale solar energy systems defined as "Energy generation facility or area of land principally used to convert solar energy to electricity... designed and intended to supply energy principally into a utility grid for sale and/or use to the general public OR with a nameplate capacity greater than 25 kW AC." |  | Section 655. Solar Energy Systems | 2024 | https://lewiscountyny.gov/wp-content/uploads/2024/02/2023-Town-of-Osceola-Zoning-Law.pdf
New York | Lewis | Osceola | Town | 3604955497 | Special Use Districts | ['RR: Rural Residential', 'A: Agriculture', 'F-1: Forest', 'F-2: Core Forest'] |  | Utility-Scale Solar Energy System is defined as an "Energy generation facility or area of land principally used to convert solar energy to electricity... designed and intended to supply energy principally into a utility grid for sale and/or use to the general public OR with a nameplate capacity greater than 25 kW AC." According to the zoning table in Section 410, Utility-Scale Solar Energy Systems require "SP = Special use approval and site plan review required" in the RR (Rural Residential), A (Agriculture), F-1 (Forest), and F-2 (Core Forest) districts. They are not allowed in the Hamlet (H) district, which is marked with "â€”". Small-Scale Solar Energy Systems have different conditions and are not included here. The zoning permit requirements are summarized as: P = Zoning permit required, S = Site plan review required, SP = Special use approval and site plan review required, NONE = Allowed without permit, and ~ = Not allowed. |  | ARTICLE 4. ZONE REGULATIONS Section 410. Allowed Uses | 2024 | https://lewiscountyny.gov/wp-content/uploads/2024/02/2023-Town-of-Osceola-Zoning-Law.pdf
New York | Lewis | West Turin | Town | 3604981094 | Minimum Lot Size | 10 | acres | Large scale solar energy systems shall be located on lots with a minimum size of 10 acres. This is explicitly stated in Section 550, subsection 2(a): 'Lot Size. Large scale solar energy systems shall be located on lots with a minimum size of 10 acres.' The unit 'acres' is used as the standard area measurement. No other minimum lot size values for large scale solar energy systems are provided in the text. |  | Section 550. Large-Scale Solar Energy Systems | 2025 | https://lewiscountyny.gov/wp-content/uploads/2025/10/T-West-Turin-Zoning-25.pdf
New York | Lewis | West Turin | Town | 3604981094 | Decommissioning |  |  | Section 550.1.h requires that "a decommissioning plan shall be submitted as part of the application" for large scale solar energy systems, specifying that "after the large scale solar energy system can no longer be used, it shall be removed and disposed of by the applicant or any subsequent owner in a lawful and environmentally proper manner." The plan must include removal of all infrastructure and remediation of soil and vegetation to return the parcel to its original state, along with an expected timeline and a cost estimate prepared by a professional engineer or contractor. Section 550.1.i states that "the applicant may be required to provide financial sureties" including a bond "in an amount determined by the Town Board to cover the expense of removal of the system and remediation of the landscape." The bond must be 110% of the removal and restoration cost and updated periodically. Section 560 details abandonment and removal, stating that if a system "ceases to perform its originally intended function for more than twelve (12) consecutive months," the property owner must remove it within 90 days. Failure to comply results in enforcement action, and the Town may remove the system and impose a lien if not decommissioned, to the extent not covered by any surety/bond under Section 550.1.i. |  | Section 550. Large-Scale Solar Energy Systems and Section 560. Abandonment and Removal | 2025 | https://lewiscountyny.gov/wp-content/uploads/2025/10/T-West-Turin-Zoning-25.pdf
New York | Lewis | West Turin | Town | 3604981094 | Glare |  |  | Section 530.5 states: 'All solar collectors and related equipment shall be surfaced, designed and sited to minimize glare on adjacent properties and roadways.' This applies to all solar energy systems, including Large Scale Solar Energy Systems, which are defined as systems 'intended to supply energy principally into a utility grid for the purpose of off-site sale or consumption' or those with 'a total ground surface area of greater than 10,000 square feet.' Additional design requirements for Large Scale Solar Energy Systems are found in Section 550, but glare restrictions are specifically detailed in Section 530.5. Other relevant provisions include anti-reflective coatings on all solar panels (Section 530.4) and design standards to minimize sight obstructions and light migration (Section 530.6). |  | Section 530. Solar Design Standards | 2025 | https://lewiscountyny.gov/wp-content/uploads/2025/10/T-West-Turin-Zoning-25.pdf
New York | Lewis | West Turin | Town | 3604981094 | Visual Impact |  |  | Section 550.1.g states: 'The Town Board may require that photo simulations included showing the proposed large scale solar energy system in relation to the site along with elevation views and dimensions, and manufacturerâ€™s specifications and photos of the proposed Large scale solar energy system, solar collectors, and all other components. The Town Board may require photo simulations to be provided from specific roads or other public areas that may be impacted.' This is a visual impact assessment requirement for Large Scale Solar Energy Systems, defined as systems intended to supply energy principally into a utility grid for off-site sale or with a total ground surface area greater than 10,000 square feet. Other review requirements for large scale solar energy systems include financial deposits, legal consent if leased, professional engineer-signed plans, equipment specifications, operation and maintenance plans, wildlife identification, decommissioning plans, and sureties/bonds for removal costs, but these do not explicitly address visual impact assessment. The ordinance distinguishes Large Scale Solar Energy Systems from Small Scale Solar Energy Systems, which have separate design and siting requirements. |  | Section 550. Large-Scale Solar Energy Systems | 2025 | https://lewiscountyny.gov/wp-content/uploads/2025/10/T-West-Turin-Zoning-25.pdf
New York | Lewis | West Turin | Town | 3604981094 | Fencing |  |  | All large scale solar energy systems shall be enclosed by fencing with a self-locking gate to prevent unauthorized access. Warning signs with the ownerâ€™s contact information shall be placed on the entrance and perimeter of the fencing. The fencing and the system may be required to be screened by landscaping as needed to avoid adverse aesthetic impacts. This is found in Section 550.2.c. Other requirements for large scale solar energy systems include lot size minimums, setbacks, signage, lighting, access roads, tree-cutting minimization, vegetation maintenance, and prime farmland considerations as detailed in Section 550. |  | Section 550. Large-Scale Solar Energy Systems | 2025 | https://lewiscountyny.gov/wp-content/uploads/2025/10/T-West-Turin-Zoning-25.pdf
New York | Lewis | West Turin | Town | 3604981094 | Signage |  |  | Large scale solar energy systems shall be enclosed by fencing with a self-locking gate to prevent unauthorized access. Warning signs with the ownerâ€™s contact information shall be placed on the entrance and perimeter of the fencing. Signage shall include and be limited to: the manufacturerâ€™s name, equipment specific information, safety information, and 24-hour emergency contact information within an area no more than eight square feet; disconnect and other emergency shutoff information shall be clearly displayed on a light reflective surface; a clearly visible warning sign concerning voltage shall be placed at the base of all pad-mounted transformers and substations. |  | Section 550. Large-Scale Solar Energy Systems | 2025 | https://lewiscountyny.gov/wp-content/uploads/2025/10/T-West-Turin-Zoning-25.pdf
New York | Lewis | West Turin | Town | 3604981094 | Screening |  |  | All large scale solar energy systems shall be enclosed by fencing with a self-locking gate to prevent unauthorized access. Warning signs with the ownerâ€™s contact information shall be placed on the entrance and perimeter of the fencing. The fencing and the system may be required to be screened by landscaping as needed to avoid adverse aesthetic impacts. |  | Section 550. Large-Scale Solar Energy Systems | 2025 | https://lewiscountyny.gov/wp-content/uploads/2025/10/T-West-Turin-Zoning-25.pdf
New York | Lewis | West Turin | Town | 3604981094 | Special Use Districts | ['B District', 'C District', 'D District'] |  | Section 230 states: 'Solar Energy System, Large Scale N S S S' where 'S = Zoning permit required following special use review by the Town Board.' This means large-scale solar energy systems are not allowed in A District, but require special use approval in B, C, and D Districts. Small scale solar energy systems require a zoning permit (P) in all districts. Section 550 further details that 'Compliance with this plan shall be made a condition of the issuance of special use permit approval under this Section,' confirming the special use permit process for large-scale solar energy systems. |  | Section 230. Zoning Permit Requirements | 2025 | https://lewiscountyny.gov/wp-content/uploads/2025/10/T-West-Turin-Zoning-25.pdf
New York | Lewis | West Turin | Town | 3604981094 | Prohibited Use Districts | ['A District'] |  | Section 230 states: 'Solar Energy System, Large Scale N S S S' where 'N = Not allowed in this district.' This means Large-Scale Solar Energy Systems are unconditionally prohibited in the A District. In contrast, they require special use review ('S') in B, C, and D Districts. Other relevant provisions include Section 360 which prohibits 'Large battery energy storage systems' in the Water Supply Protection Overlay Zone but does not prohibit large-scale solar energy systems. Section 550 outlines review and design requirements for Large-Scale Solar Energy Systems but does not prohibit them in any district other than as noted in Section 230. |  | Section 230. Zoning Permit Requirements | 2025 | https://lewiscountyny.gov/wp-content/uploads/2025/10/T-West-Turin-Zoning-25.pdf
New York | Livingston | Avon | Town | 3605103364 | Decommissioning |  |  | The ordinance explicitly requires a decommissioning plan for Type 2 solar energy systems, which "must specify that after the Type 2 solar energy system is inoperable or has been abandoned, it shall be removed by the applicant or any subsequent permit holder, owner or operator of the improvements and/or the subsequent permit holder, owner or operator of the property upon which the Type 2 solar energy system is placed." The plan must demonstrate removal and disposal of all components "including but not limited to subsurface foundations and all other material, concrete, wiring, cabling, debris, contaminated soil, chemical residue or chemical compounds" and restoration of the land "to its original state prior to construction" or to a condition designed by the landowner with Town Board approval. The plan must include an expected timeline and a cost estimate prepared by a professional engineer or reputable contractor, accounting for inflation and operating life expectancy. Prior to obtaining a building permit and as a condition of the special use permit, the applicant and initial landowner must enter into a decommissioning agreement with the Town that sets forth obligations to properly decommission if the system is discontinued, abandoned, or becomes inoperable; requires an irrevocable financial security bond equal to 150% of the estimated removal cost with annual inflation adjustments; mandates annual proof of bond validity and adjustments; requires updated cost estimates and bond adjustments every 5 years with penalties and possible permit revocation for noncompliance; makes the initial landowner responsible if the applicant fails to fulfill obligations; and requires recording the agreement as a deed restriction benefiting the Town. |  | Â§ 130-80 Zoning districts where allowed; requirements, subsection G(2)(p) Decommissioning plan |  | https://ecode360.com/35773954
New York | Livingston | Avon | Town | 3605103364 | Glare |  |  | Applicant shall provide a glare analysis from an appropriate professional consultant, using the Sandia National Laboratories Solar Glare Analysis Tool (SGHAT) model, that demonstrates that the solar energy system is designed and located in such a fashion so as to prevent reflective glare toward any inhabited buildings or dwelling units on adjacent properties or within 1,000 feet of the solar energy system fence line, roads or from impacting aircraft flight paths as provided in Federal Aviation Guidance. The analysis shall include data between the hours of sunset and sunrise for each month of the year. If the glare analysis is to take into account solar panels that are to be coated with any type of anti-reflective or anti-glare coating, the analysis shall include information containing the product manufacturer, product name, method and frequency of application and chemical specification sheets for the coating anticipated to be used. This applies specifically to Type 2 solar energy systems, defined as ground-mounted solar energy systems intended to produce energy for off-site sale to and consumption by one or more customers. |  | Â§ 130-80 Zoning districts where allowed; requirements. |  | https://ecode360.com/35773954
New York | Livingston | Avon | Town | 3605103364 | Visual Impact |  |  | For Type 2 solar energy systems, which are defined as "A ground-mounted solar energy system intended to produce energy for off-site sale to and consumption by one or more customers," the ordinance requires a "site-specific visual mitigation and buffering plan prepared by a New York State licensed landscape architect that is appropriate to the scale of the solar energy system and is sensitive to the proximity of impacted property owners." The plan "shall contain a variety of landscaping measures that soften and minimize the visual impact associated with the development" and "shall include a mixture of plant species, sizes/heights, deciduous and evergreen trees and/or shrubs" with enhanced screening for systems adjacent to residential zoning districts or public roads. Additionally, the applicant must provide a "viewshed/line-of-sight analysis, prepared by a New York State licensed landscape architect with scaled color visual renderings overlayed on actual photographs to demonstrate the adequacy of proposed buffering, screening and mitigation at the completion of construction of the solar energy system, and similar visual renderings of the projected maturation of the buffering/screening during all four seasons at five years and 10 years after completion." These requirements are part of the special use permit application process for Type 2 solar energy systems, which are permitted only in Agricultural Districts and subject to site plan approval and special use permit issuance. Other types of solar energy systems (Type 1, commercial building-mounted, commercial roof-mounted) have different requirements and are allowed in different zoning districts with their own application and approval processes. |  | Â§ 130-80 Zoning districts where allowed; requirements. |  | https://ecode360.com/35773954
New York | Livingston | Avon | Town | 3605103364 | Fencing |  |  | For Type 2 solar energy systems, the ordinance requires fencing as indicated by the requirement for "Mowing and trimming of the areas inside the fence under and around the solar panels and other solar energy equipment" (Â§ 130-80G(2)(g)[2]). The visual mitigation and buffering plan "may include berms combined with plantings and fencing" (Â§ 130-80G(2)(m)[1]), and the Planning Board and Zoning Board of Appeals "shall provide for enhanced screening and buffering for Type 2 solar energy systems that are placed adjacent to residential zoning districts, areas containing residential uses or abut a public road" (Â§ 130-80G(2)(m)[2]). The glare analysis references the "solar energy system fence line" (Â§ 130-80G(2)(o)), indicating fencing is part of the system's perimeter. Thus, fencing is explicitly required to secure the system and mitigate visual impacts. No alternative to fencing is specified as a substitute, but fencing may be combined with berms and plantings for screening purposes. |  | Â§ 130-80 Zoning districts where allowed; requirements. |  | https://ecode360.com/35773954
New York | Livingston | Avon | Town | 3605103364 | Signage |  |  | For Type 2 solar energy systems, the applicant "shall place a four-foot-by-eight-foot sign at the proposed entrance to the site upon which a Type 2 solar energy system is to be constructed." The sign "shall remain erected until all conditions of approvals have been fully satisfied and a certificate of compliance has been issued." The sign "shall indicate that an application for a Type 2 solar energy system is pending with the Town of Avon Planning Board and Zoning Board of Appeals." It must also include "the address and tax map number of the property(s) to be developed, name and contact information of the applicant as well as a synopsis of the proposed solar energy system improvements, including the approximate size of area to be covered by panels and proposed nameplate capacity." |  | Â§ 130-80 Zoning districts where allowed; requirements. |  | https://ecode360.com/35773954
New York | Livingston | Avon | Town | 3605103364 | Screening |  |  | For Type 2 solar energy systems, the applicant must provide a "site-specific visual mitigation and buffering plan prepared by a New York State licensed landscape architect" (Â§ 130-80G(2)(m)). The plan "shall contain a variety of landscaping measures that soften and minimize the visual impact associated with the development," including "a mixture of plant species, sizes/heights, deciduous and evergreen trees and/or shrubs". The Planning Board and Zoning Board of Appeals "shall provide for enhanced screening and buffering for Type 2 solar energy systems that are placed adjacent to residential zoning districts, areas containing residential uses or abut a public road." Maintenance of "visual mitigation, buffering and screening elements, including the replacement as needed of any plantings during the life of the solar energy system" is required (Â§ 130-80G(2)(g)[3]). These requirements explicitly enact vegetative buffer and screening obligations for Type 2 solar energy systems. Other related requirements include a property operation and maintenance plan, clearing, grading, stormwater and erosion control plans, tree surveys, glare analysis, and decommissioning plans, but these do not replace or negate the explicit vegetative buffer and screening mandates. |  | Â§ 130-80 Zoning districts where allowed; requirements. |  | https://ecode360.com/35773954
New York | Livingston | Avon | Town | 3605103364 | Soil |  |  | For Type 2 solar energy systems, the applicant "shall submit an engineered stormwater and erosion control plan to the Town's consulting engineer for its review and approval, which shall demonstrate that post-development runoff, storm drainage and erosion will not be negatively impacted by placement of the Type 2 solar energy system on the site." Additionally, the applicant and any successor permit holder, owner or operator "shall be required to maintain all drainage improvements and shall implement necessary changes or improvements, should the originally approved and installed improvements fail to perform as intended." If drainage problems occur, the applicant must "engineer and implement a revised drainage plan and/or infrastructure or facilities at its own cost" and comply with timelines for remediation or face revocation of approvals and decommissioning. These requirements are explicitly for Type 2 solar energy systems, defined as "A ground-mounted solar energy system intended to produce energy for off-site sale to and consumption by one or more customers." |  | Â§ 130-80 Zoning districts where allowed; requirements. |  | https://ecode360.com/35773954
New York | Livingston | Avon | Town | 3605103364 | Special Use Districts | ['Agricultural District (A)'] |  | Type 2 solar energy systems are permitted only in Agricultural Districts (A) and are subject to the requirements set forth in this section, including site plan approval pursuant to Â§ 130-45E, and are allowed only after the issuance of a special use permit pursuant to Â§ 130-35. Applications for the installation of a Type 2 solar energy system shall be reviewed by the Code Enforcement Officer and referred, with comments, to the Town of Avon Planning Board (for site plan) and the Town of Avon Zoning Board of Appeals (for special use permit) for their review and action, which can include approval, approval on conditions, or denial. Other types of solar energy systems such as commercial building-mounted and commercial roof-mounted solar energy systems are allowed in multiple districts but also require special use permits and site plan approval. Smaller or accessory systems (Type 1) are allowed in all zoning districts except Planned Unit Development and Planned Development Districts, often with fewer restrictions. |  | Â§ 130-80 Zoning districts where allowed; requirements. |  | https://ecode360.com/35773954
New York | Livingston | Avon | Town | 3605103364 | Prohibited Use Districts | ['General Business District (B-1)', 'Hamlet Commercial District (HCD)', 'Light Industrial District (L-I)', 'Combined General Business - Light Industrial District (B1-LI)', 'Restricted Business District', 'Planned Unit Development District', 'Planned Development District', 'One-family Residential Districts (R-1)', 'One- and Two-Family Residential Districts (R-2)', 'Multiple-Family Residential Districts (R-3)', 'Limited Residential Districts (LR)', 'Residential Hamlet Mixed Use Districts (RH-M)'] |  | Type 2 solar energy systems are permitted only in Agricultural Districts (A) and are subject to site plan approval and special use permit requirements. "Type 2 solar energy systems are permitted only in Agricultural Districts (A)". Therefore, they are unconditionally prohibited in all other districts. Other solar energy system types have different allowances: Building-integrated, building-mounted, and rooftop-mounted solar energy systems are allowed in all zoning districts with permits; Commercial building-mounted and roof-mounted solar energy systems are allowed in Agricultural District (A), General Business District (B-1), Hamlet Commercial District (HCD), Light Industrial District (L-I), Combined General Business - Light Industrial District (B1-LI), and Restricted Business District with special use permits; Type 1 solar energy systems are allowed as accessory uses in all districts except Planned Unit Development and Planned Development Districts, with conditions. |  | Â§ 130-80 Zoning districts where allowed; requirements. |  | https://ecode360.com/35773954
New York | Livingston | Caledonia | Town | 3605111715 | Structures (Non-Participating) | 50 | feet | A minimum side and rear setback of fifty feet from a nonparticipating residence or commercial building as measured from the side and rear walls of the building. Other setback options include 250 feet from the property lines of a nonparticipating property containing a nonparticipating residence, and 150 feet from the property lines of a nonparticipating property that does not contain a nonparticipating residence. The setbacks are measured from the fencing surrounding the solar energy system nearest to the relevant building. The Planning Board may approve lesser setbacks if no visual or adverse impacts occur. |  | Â§ 173-5. Site plan review standards, C. Site plan approval design standards, (1) Setbacks | 2023 | https://www.livingstoncountyny.gov/DocumentCenter/View/20022/V-Caledonia-Solar-12423
New York | Livingston | Caledonia | Town | 3605111715 | Property Line (Non-Participating) | 250 | feet | Setbacks for major solar energy systems shall be measured from the fencing surrounding the solar energy system nearest to the relevant property line. The minimum setback is 250 feet from the property lines of a nonparticipating property containing a nonparticipating residence. Other setback options include 150 feet from the property lines of a nonparticipating property without a residence, and 50 feet side and rear setback from a nonparticipating residence or commercial building measured from the building walls. The Planning Board may approve lesser setbacks under certain conditions. |  | Â§ 173-5. Site plan review standards, C. Site plan approval design standards, (1) Setbacks | 2023 | https://www.livingstoncountyny.gov/DocumentCenter/View/20022/V-Caledonia-Solar-12423
New York | Livingston | Caledonia | Town | 3605111715 | Roads | 80 | feet | All solar energy systems shall comply with the following setback requirements measured from the fencing surrounding the solar energy system nearest to the highway rights-of-way: Eighty feet from the right-of-way line of a Village road; Eighty feet from the right-of-way line of a county road; Eighty feet from the right-of-way line of a state road or highway. The Planning Board may approve a lesser setback if the operator demonstrates no visual or adverse impact on the Village road or adjacent nonparticipating residence. Setback relief beyond that requires an area variance from the Zoning Board of Appeals. |  | Â§ 173-5. Site plan review standards. | 2023 | https://www.livingstoncountyny.gov/DocumentCenter/View/20022/V-Caledonia-Solar-12423
New York | Livingston | Caledonia | Town | 3605111715 | Maximum Height | 17 | feet | The height of the solar-related equipment shall not exceed 17 feet. Height is measured from the lowest adjacent grade to the highest point of the structure, including any attachments (such as a lightning-protection device). This restriction applies to major solar energy systems as specified in Â§ 173-5.C.(2) under Site plan approval design standards. Other height restrictions mentioned, such as for minor solar energy systems, also specify 17 feet but apply only to smaller or non-commercial systems and are therefore not considered here. |  | Â§ 173-5. Site plan review standards | 2023 | https://www.livingstoncountyny.gov/DocumentCenter/View/20022/V-Caledonia-Solar-12423
New York | Livingston | Caledonia | Town | 3605111715 | Decommissioning |  |  | The ordinance explicitly requires a decommissioning plan for major solar energy systems, which must be included in the site plan application (Â§ 173-5(A)(19)). The plan must ensure site restoration, including removal of all above-ground equipment, restoration of soil and vegetation, a timeline for decommissioning, estimated costs with contingency, and financial surety (Â§ 173-5(A)(19)(a)-(l)). The operator must provide a letter of credit, performance bond, or other security covering 150% of the estimated decommissioning cost, certified by a licensed professional engineer (Â§ 173-6(A)). The surety remains in effect until the decommissioning plan is fully implemented and any road damage repaired (Â§ 173-6(B)-(C)). The permit is valid for 24 months with possible extensions, and if construction is not completed or the system ceases operation, the Village may require implementation of the decommissioning plan within 150 days (Â§ 173-7(A)-(B)). Failure to implement allows the Village to perform decommissioning and recover costs from the operator, owner, or financial security (Â§ 173-7(C)). The decommissioning plan and agreement must be recorded as an irrevocable deed restriction benefiting the Village (Â§ 173-5(D)(4)). |  | Â§ 173-5. Site plan review standards; Â§ 173-6. Surety for decommissioning; Â§ 173-7. Permit time frame; abandonment | 2023 | https://www.livingstoncountyny.gov/DocumentCenter/View/20022/V-Caledonia-Solar-12423
New York | Livingston | Caledonia | Town | 3605111715 | Glare |  |  | All solar energy production systems are designed and located in order to prevent reflective glare toward any inhabited buildings on adjacent properties, roads or from impacting aircraft flight path as provided in Federal Aviation Administration guidance. |  | Â§ 173-5. Site plan review standards, C. Site plan approval design standards, (10) Glare | 2023 | https://www.livingstoncountyny.gov/DocumentCenter/View/20022/V-Caledonia-Solar-12423
New York | Livingston | Caledonia | Town | 3605111715 | Visual Impact |  |  | The ordinance requires a screening and landscaping plan prepared by a landscape architect that "shows proposed screening and buffering of all arrays, buildings and other non-array structures on the site or sites" and "shall include locations, elevations, site lines, height, plant species, and/or materials that will comprise the structures, landscaping and/or grading used to screen and/or mitigate any adverse aesthetic effects of the system" (Â§ 173-5.A.(4)(h)). Additionally, the screening and landscaping plan "should demonstrate that the landscaped buffer will provide year-round screening so that to the maximum extent practicable the solar energy equipment is not visible from roadways and adjacent nonparticipating properties" (Â§ 173-5.C.(3)). The Planning Board must approve the site plan, which includes these visual impact mitigation measures, as a condition for major solar energy system approval (Â§ 173-4.A and Â§ 173-5.C). |  | Â§ 173-5. Site plan review standards | 2023 | https://www.livingstoncountyny.gov/DocumentCenter/View/20022/V-Caledonia-Solar-12423
New York | Livingston | Caledonia | Town | 3605111715 | Fencing |  |  | All solar energy systems shall be enclosed by a minimum of seven-foot fence, or of a height as otherwise required by the National Electric Code, consisting of a high green or black-powder-coated fence with top rail system or of American Wire woven four inches by six inches fencing with a self-locking gate to prevent unauthorized access. Warning signs with the operator's and owner's contact information shall be placed on the entrance and perimeter of the property and of the solar energy system at locations acceptable to the Planning Board. |  | Â§ 173-5. Site plan review standards | 2023 | https://www.livingstoncountyny.gov/DocumentCenter/View/20022/V-Caledonia-Solar-12423
New York | Livingston | Caledonia | Town | 3605111715 | Signage |  |  | Â§ 173-5C(9) requires "Warning signs with the operator's and owner's contact information shall be placed on the entrance and perimeter of the property and of the solar energy system at locations acceptable to the Planning Board." Â§ 173-5C(14) mandates "The installation of a clearly visible warning sign concerning voltage must be placed at the base of all pad-mounted transformers and substations." Â§ 173-5C(16) requires "A sign is required that identifies the owner and operator with an emergency telephone number where the owner and operator can be reached on a 24-hour basis." These signage requirements apply specifically to major solar energy systems as outlined in the section titled "Â§ 173-4. Requirements for major solar energy systems." |  | Â§ 173-5. Site plan review standards | 2023 | https://www.livingstoncountyny.gov/DocumentCenter/View/20022/V-Caledonia-Solar-12423
New York | Livingston | Caledonia | Town | 3605111715 | Screening |  |  | Â§ 173-5.C.(3) requires "a screening and landscaping plan, prepared by a landscape architect, that shows proposed screening and buffering of all arrays, buildings and other non-array structures on the site or sites." The plan "shall include the proposed changes to the landscape of the site, grading, vegetation clearing and planting, exterior lighting, and screening vegetation or structures, and the plan for ongoing vegetation management." The screening and landscaping plan "should demonstrate that the landscaped buffer will provide year-round screening so that to the maximum extent practicable the solar energy equipment is not visible from roadways and adjacent nonparticipating properties." Vegetation plantings "shall be planted within 25 feet of the fencing surrounding the perimeter of the solar energy system." In lieu of plantings, "berms or existing vegetation may be used to satisfy all or a portion of the required landscaped screening." Plantings "shall consist of noninvasive evergreen trees or bushes, the deer and weather resistant plant species presented in Appendix A, or other noninvasive species as otherwise recommended by the landscape architect, planted no more than eight feet apart and at least four feet tall at time of planting." The buffer "shall obtain a height of at least 10 feet within five growing seasons." Invasive species "shall not be planted as part of the landscape buffer," with a list of examples provided. The vegetation management plan "shall ensure that any landscaping and trees that die off will be replaced by the following growing season with the approved plantings from the screening and landscape plan." |  | Â§ 173-5. Site plan review standards | 2023 | https://www.livingstoncountyny.gov/DocumentCenter/View/20022/V-Caledonia-Solar-12423
New York | Livingston | Caledonia | Town | 3605111715 | Soil |  |  | The ordinance requires a "Drainage and stormwater management. Erosion, sediment control, and stormwater management plan prepared to NYSDEC standards and the NYSDEC SPDES General Permit for Stormwater Discharges from Construction Activity, latest edition, if applicable, and that is acceptable to the Village Engineer and the Planning Board." Additionally, the decommissioning plan must include "Restoration of the surface grade and soil after removal of equipment," "Revegetation of restored soil areas with native seed mixes, excluding any invasive species," and "Stabilization or revegetation of the site as necessary to minimize erosion." These requirements apply to major solar energy systems as part of the site plan application and decommissioning plan. No alternative options or conditions for these soil, erosion, and sediment control requirements are provided in the text. |  | Â§ 173-5. Site plan review standards | 2023 | https://www.livingstoncountyny.gov/DocumentCenter/View/20022/V-Caledonia-Solar-12423
New York | Livingston | Caledonia | Town | 3605111715 | Special Use Districts | ['R-R', 'I-1', 'I', 'L-C'] |  | Major solar energy systems are only permitted in R-R, I-1, I, and L-C Districts, and only following approval of a site plan by the Village Planning Board that meets the Site Plan Standards set forth in Â§ 173-5C below and in Article XII of the Village Zoning Code, and obtaining all other necessary approvals (Â§ 173-4). Other solar energy systems such as minor and on-farm solar energy systems have different conditions and are permitted in other districts with building permits and accessory structure status (Â§ 173-3). |  | Â§ 173-4. Requirements for major solar energy systems. | 2023 | https://www.livingstoncountyny.gov/DocumentCenter/View/20022/V-Caledonia-Solar-12423
New York | Livingston | Caledonia | Town | 3605111715 | Prohibited Use Districts | ['All districts except R-R, I-1, I, and L-C'] |  | Major solar energy systems are only permitted in R-R, I-1, I, and L-C Districts, and only following approval of a site plan by the Village Planning Board (Â§ 173-4). This implies that major solar energy systems are prohibited in all other zoning districts. Minor and on-farm solar energy systems have different provisions and are permitted in various districts, but these do not apply to major solar energy systems. |  | Â§ 173-4. Requirements for major solar energy systems. | 2023 | https://www.livingstoncountyny.gov/DocumentCenter/View/20022/V-Caledonia-Solar-12423
New York | Livingston | Conesus | Town | 3605117618 | Coverage | 50 | percent of lot area | Solar energy system components, equipment, and associated impervious surfaces shall occupy no more than 50% of the area of MSG 1-4 located on the parcels which contain the SES. This is the explicit maximum land coverage limit for medium to large ground-mounted solar energy systems. The coverage is expressed as a percentage of the area, not as a specific area value. Other references to lot coverage defer to the underlying zoning district but do not specify a maximum themselves. |  | Â§ 155-64 Requirements for medium to large ground-mounted solar energy systems |  | https://ecode360.com/43209023
New York | Livingston | Conesus | Town | 3605117618 | Decommissioning |  |  | The ordinance explicitly requires a decommissioning plan for medium to large ground-mounted solar energy systems as a condition of the conditional use permit (Â§ 155-64(B)(1)(e)). The plan must address: "The time and steps required to decommission and remove the solar energy system, including any associated BESS, and any ancillary structures... which shall begin no later than four months after a triggering event, and shall be completed within 12 months after a triggering event." It must also include "The cost of decommissioning and removing the solar energy system and BESS, as well as all necessary site remediation or restoration," and "The provision of decommissioning security... in an amount sufficient to ensure the removal of the SES and BESS and restoration of the site subsequent to the removal," specifically "115% of the estimated cost of removal and site restoration... reduced by the amount of 33% of the estimated salvage value." The decommissioning plan and security must be provided prior to issuance of a building permit. Further, Â§ 155-66 requires that if permits expire or operation ceases, "the solar energy system and BESS shall be decommissioned and removed and all site restoration and remediation activities shall be completed by and at the sole cost of the owner and/or operator, all within 12 months," with decommissioning to begin within four months. Failure to comply allows the Town to use the bond/security for removal and restoration. The landowner is also responsible for compliance and decommissioning if the owner/operator fails to comply. |  | Â§ 155-64 Requirements for medium to large ground-mounted solar energy systems and Â§ 155-66 Permit time frame, decommissioning, abandonment and compliance |  | https://ecode360.com/43209023
New York | Livingston | Conesus | Town | 3605117618 | Glare |  |  | All solar panels shall have antireflective coating(s) (Â§ 155-60.E). For medium to large ground-mounted solar energy systems, views of solar energy systems shall be minimized from adjacent properties, particularly residences, including with special attention to potential glare (Â§ 155-64(k)). This may include architectural features, earth berms, landscaping, or other screening methods. The applicant shall conduct a visual assessment including a glare analysis if required (Â§ 155-64(k)(1)(2)). Small ground-mounted solar energy systems also require glare consideration during site plan review (Â§ 155-63.F), but this applies only to small systems. The glare restrictions explicitly apply to medium to large ground-mounted solar energy systems as defined in Â§ 155-64, which require site plan review and a conditional use permit and are permitted only in the Agricultural/Rural Residential District. |  | Â§ 155-60 General requirements; Â§ 155-64 Requirements for medium to large ground-mounted solar energy systems |  | https://ecode360.com/43209023
New York | Livingston | Conesus | Town | 3605117618 | Visual Impact |  |  | Medium to large ground-mounted solar energy systems require a visual assessment of the visual impacts on public roadways and adjacent properties. At a minimum, a line-of-sight profile analysis shall be provided. Depending upon the scope and potential significance of the visual impacts, additional impact analyses, including for example a digital viewshed report, a glare analysis, inclusive of the solar energy system, utility poles, etc., may be required. The applicant shall also submit a screening and landscaping plan to show adequate measures to screen through landscaping, grading, or other means so that views of solar panels and solar energy equipment shall be minimized from public roadways and adjacent properties. The screening and landscaping plan shall specify the locations, elevations, height, plant species, and/or materials that will comprise the structures, landscaping, and/or grading used to screen and/or mitigate any adverse aesthetic effects of the system. Existing vegetation may be used to satisfy all or a portion of the required landscaped screening. The Board may elect to waive certain screening and landscaping requirements based on an applicant's demonstration of nonimpact or impact mitigation. Viewshed protection and lakeview protection shall be assessed and applied by the reviewing Board during conditional use permit review to avoid and/or minimize blockage of views from adjacent properties and of Conesus Lake and Hemlock Lake, while still providing adequate solar access. |  | Â§ 155-64 Requirements for medium to large ground-mounted solar energy systems |  | https://ecode360.com/43209023
New York | Livingston | Conesus | Town | 3605117618 | Fencing |  |  | The solar energy system, including any structure for battery energy storage system components, shall be enclosed by a seven-foot-high fence, or at a greater height if otherwise required by NEC, with a self-locking gate to prevent unauthorized access (Â§ 155-64(j)). |  | Â§ 155-64 Requirements for medium to large ground-mounted solar energy systems |  | https://ecode360.com/43209023
New York | Livingston | Conesus | Town | 3605117618 | Signage |  |  | For medium to large ground-mounted solar energy systems, signage requirements are specified in Â§ 155-64(B)(2)(c): "No signage or graphic content shall be displayed on the solar energy systems except the manufacturer's name, equipment specification information, safety information, and twenty-four-hour emergency contact information. Said information shall be depicted within an area no more than eight square feet, or larger if permitted by the reviewing Board during conditional use permit review." Additionally, "As required by National Electric Code (NEC), disconnect and other emergency shutoff information shall also be clearly displayed on a light reflective surface. A clearly visible warning sign concerning voltage shall be placed at the base of all pad-mounted transformers and substations." |  | Â§ 155-64 Requirements for medium to large ground-mounted solar energy systems |  | https://ecode360.com/43209023
New York | Livingston | Conesus | Town | 3605117618 | Screening |  |  | Medium to large ground-mounted solar energy systems shall minimize views from adjacent properties, particularly residences, including with special attention to potential glare. This may include architectural features, earth berms, landscaping, or other screening methods that will harmonize with the character of the property and surrounding area. The applicant shall submit a screening and landscaping plan specifying locations, elevations, height, plant species, and/or materials for screening and/or mitigating adverse aesthetic effects. Existing vegetation may be used to satisfy all or a portion of the required landscaped screening. A variety of native, noninvasive deciduous and evergreen trees and/or shrubs shall be used to create a natural appearance and protect against possible disease. The plan shall identify trees/vegetative buffers to remain and to be removed, with adequate spacing between perimeter fencing and limit of disturbance for vegetative buffers. The reviewing Board may waive certain screening and landscaping requirements based on an applicant's demonstration of nonimpact or impact mitigation. |  | Â§ 155-64 Requirements for medium to large ground-mounted solar energy systems |  | https://ecode360.com/43209023
New York | Livingston | Conesus | Town | 3605117618 | Soil |  |  | Under Â§ 155-64.B.(1)(c), medium to large ground-mounted solar energy systems require "Erosion and sediment control and stormwater management plans prepared to NYS Department of Environmental Conservation standards, if applicable, and to such standards as may be established by the reviewing Board." This requirement is part of the conditional use permit application process. Other related requirements for medium to large systems include site plan review, conditional use permit, location restrictions to the A/RR Agricultural/Rural Residential District, submission of detailed site and project information, operation and maintenance plans, decommissioning plans, and various standards related to setbacks, height, fencing, buffering, environmental and agricultural resources, and emergency access. However, explicit soil, erosion, and sediment control requirements are only stated in the context of the erosion and sediment control and stormwater management plans as noted. |  | Â§ 155-64 Requirements for medium to large ground-mounted solar energy systems |  | https://ecode360.com/43209023
New York | Livingston | Conesus | Town | 3605117618 | Special Use Districts | ['A/RR Agricultural/Rural Residential District'] |  | All medium to large ground-mounted solar energy systems shall require site plan review and a conditional use permit, shall only be permitted in the A/RR Agricultural/Rural Residential District, and shall be subject to the following additional requirements. Other types of solar energy systems include roof-mounted and building-integrated solar energy systems, which are permitted in any zoning district upon issuance of a building permit, and small ground-mounted solar energy systems, which are only permitted as an accessory structure and for on-site use, requiring site plan review. |  | Â§ 155-64 Requirements for medium to large ground-mounted solar energy systems |  | https://ecode360.com/43209023
New York | Livingston | Conesus | Town | 3605117618 | Prohibited Use Districts | ['All districts except A/RR Agricultural/Rural Residential District'] |  | All medium to large ground-mounted solar energy systems shall require site plan review and a conditional use permit, shall only be permitted in the A/RR Agricultural/Rural Residential District. This means they are unconditionally prohibited in all other zoning districts. By contrast, roof-mounted and building-integrated solar energy systems are permitted in any zoning district upon issuance of a building permit. Small ground-mounted solar energy systems are permitted only as an accessory structure and for on-site use, subject to site plan review. |  | Â§ 155-64 Requirements for medium to large ground-mounted solar energy systems |  | https://ecode360.com/43209023
New York | Livingston | Geneseo | Town | 3605128629 | Structures (Non-Participating) | 500 | feet | All solar collectors shall have a 100-foot setback in the front from the right-of-way of the highway and 100-foot setbacks from the sides and the back unless there exist abutting residential uses, in which case all such components shall be a minimum 500 feet from any principal residential structures that are off site, deviation from which requires an area variance. |  | Â§ 104-5 Minimum development requirements |  | https://ecode360.com/35496059
New York | Livingston | Geneseo | Town | 3605128629 | Property Line (Non-Participating) | 100 | feet | All solar collectors shall have a 100-foot setback in the front from the right-of-way of the highway and 100-foot setbacks from the sides and the back unless there exist abutting residential uses, in which case all such components shall be a minimum 500 feet from any principal residential structures that are off site, deviation from which requires an area variance. |  | Â§ 104-5 Minimum development requirements |  | https://ecode360.com/35496059
New York | Livingston | Geneseo | Town | 3605128629 | Roads | 100 | feet | All solar collectors shall have a 100-foot setback in the front from the right-of-way of the highway. Additionally, there are 100-foot setbacks from the sides and the back unless there exist abutting residential uses, in which case all such components shall be a minimum 500 feet from any principal residential structures that are off site, deviation from which requires an area variance. |  | Â§ 104-5 Minimum development requirements |  | https://ecode360.com/35496059
New York | Livingston | Geneseo | Town | 3605128629 | Maximum Height | 12 | feet | The ordinance explicitly states: 'All ground-mounted panels shall not exceed 12 feet in height.' This is the maximum structure height allowed for Large-Scale Solar Facilities as defined in the text. The units are feet. No other maximum height values are provided for large-scale solar facilities. |  | Â§ 104-5 Minimum development requirements |  | https://ecode360.com/35496059
New York | Livingston | Geneseo | Town | 3605128629 | Decommissioning |  |  | All applications for a large-scale solar facility shall be accompanied by a decommissioning plan to be implemented upon abandonment and/or in conjunction with removal of the installation. The owner or operator shall physically remove the installation no more than 150 days after the date of discontinued operations and notify the Town Code Enforcement Officer by certified mail of the proposed date of discontinued operations and plans for removal. The plan must include removal of all ground-mounted solar collectors, structures, equipment, security barriers, feeders and branch circuit wiring; disposal of all solid and hazardous waste in accordance with regulations; stabilization or revegetation of the site as necessary to minimize erosion; and detailed cost estimates for decommissioning. The large-scale solar facility shall be considered abandoned when it fails to operate for more than one year without written consent of the Planning Board. If removal is not completed within 150 days of abandonment or proposed decommissioning, the Town may enter the property and remove the installation. Soils must be restored to prior condition or in compliance with the Town's Agricultural and Farmland Protection Plan. Projects regulated under Article 10 of the Public Service Law are subject to decommissioning requirements set forth in 16 NYCRR 1001.29. The operator and property owner are jointly and severally liable for all costs and expenses incurred by the Town during removal. The applicant must provide an estimate prepared by a qualified engineer setting forth the costs associated with decommissioning. A valid letter of credit or other surety is required for systems of 10 acres or more for decommissioning purposes. |  | Â§ 104-7 Decommissioning plan; removal |  | https://ecode360.com/35496059
New York | Livingston | Geneseo | Town | 3605128629 | Glare |  |  | The ordinance explicitly requires that "All solar energy production systems are designed and located in order to prevent reflective glare toward any habitable buildings, as well as streets and rights-of-way." This glare restriction applies to large-scale solar facilities defined as those with a nameplate generation capacity of greater than 26 kilowatts (kW) direct current (dc). The relevant provision is found in Â§ 104-5 Minimum development requirements, subsection E. Other conditions in Â§ 104-5 include height limits, fencing, vegetated buffers, setbacks, lighting restrictions, and signage requirements, but these do not pertain to glare. |  | Â§ 104-5 Minimum development requirements |  | https://ecode360.com/35496059
New York | Livingston | Geneseo | Town | 3605128629 | Visual Impact |  |  | Special use permit applications for large-scale solar facilities must include: (1) blueprints or drawings signed by a licensed professional engineer showing the proposed layout and any potential shading from nearby structures; (2) proposed changes to the landscape of the site, grading, vegetation clearing and planting, exterior lighting, screening vegetation, or structures; (3) a description of the large-scale solar facilities and the technical reasons for the proposed location and design signed by a licensed professional engineer; (9) information on noise (inverter) and reflectivity/glare of solar panels and identification of potential impacts to abuttors. Additionally, minimum development requirements include installation of a vegetated buffer to provide year-round screening of the system along public rights-of-way and from residences where visible. These requirements apply to large-scale solar facilities defined as having a nameplate generation capacity greater than 26 kilowatts (kW) direct current (dc). |  | Â§ 104-4 Applicability of zoning; special use permit applications |  | https://ecode360.com/35496059
New York | Livingston | Geneseo | Town | 3605128629 | Fencing |  |  | All mechanical equipment on a large-scale solar facility, including any structure for batteries or storage cellars, are completely enclosed by a minimum eight-foot-high fence with a self-locking gate. |  | Â§ 104-5 Minimum development requirements |  | https://ecode360.com/35496059
New York | Livingston | Geneseo | Town | 3605128629 | Signage |  |  | Â§ 104-5(J) requires a sign that identifies the owner and operator with an emergency telephone number where the owner and operator can be reached on a 24-hour basis. There shall be no other signs except announcement signs, such as "No Trespassing" signs or any signs required to warn of danger. Additionally, Â§ 104-5(G) requires the installation of a clearly visible warning sign concerning voltage at the base of all pad-mounted transformers and substations. |  | Â§ 104-5 Minimum development requirements |  | https://ecode360.com/35496059
New York | Livingston | Geneseo | Town | 3605128629 | Screening |  |  | The ordinance requires "The installation of a vegetated buffer to provide year-round screening of the system" along public rights-of-way and along any field of view from a residence on an adjoining property if the solar array or appurtenant structures are visible. "Installed vegetation must be at least six feet in height at the time of planting." This is found in the minimum development requirements for large-scale solar facilities, which also include other conditions such as height limits, fencing, setbacks, underground utility lines, lighting restrictions, signage, and parking requirements. |  | Â§ 104-5 Minimum development requirements |  | https://ecode360.com/35496059
New York | Livingston | Geneseo | Town | 3605128629 | Soil |  |  | The ordinance requires an operation and maintenance plan which shall include measures for maintaining safe access to the installation, stormwater controls (Â§ 104-4A(8)). Upon decommissioning, the plan must include stabilization or revegetation of the site as necessary to minimize erosion (Â§ 104-7D) and soils at the site shall be restored to the condition and classification that existed prior to construction or in compliance with the Town's Agricultural and Farmland Protection Plan (Â§ 104-7F). These requirements apply explicitly to large-scale solar facilities as defined in the article. |  | Â§ 104-4 Applicability of zoning; special use permit applications and Â§ 104-7 Decommissioning plan; removal |  | https://ecode360.com/35496059
New York | Livingston | Geneseo | Town | 3605128629 | Special Use Districts | ['All zoning districts of the Town of Geneseo except Low-Density Residential (LDR), Lakeshore Residential (LR), Lakeshore Neighborhood Commercial (LNC), Agricultural Zoning (AZ), Mixed Use I (MUI), Mixed Use II (MUII), Mixed Use III (MUIII), and agricultural priority areas'] |  | Large-scale solar facilities are allowed in all zoning districts of the Town subject to special use permit requirements; provided, however, if the Town has an Agricultural and Farmland Protection Plan, then no large-scale solar facilities shall be permitted on any agricultural priority areas, nor shall large-scale solar facilities be allowed in Low-Density Residential (LDR), Lakeshore Residential (LR), Lakeshore Neighborhood Commercial (LNC), Agricultural Zoning (AZ), Mixed Use I (MUI), Mixed Use II (MUII), or Mixed Use III (MUIII). |  | Â§ 104-4 Applicability of zoning; special use permit applications. |  | https://ecode360.com/35496059
New York | Livingston | Geneseo | Town | 3605128629 | Prohibited Use Districts | ['Low-Density Residential (LDR)', 'Lakeshore Residential (LR)', 'Lakeshore Neighborhood Commercial (LNC)', 'Agricultural Zoning (AZ)', 'Mixed Use I (MUI)', 'Mixed Use II (MUII)', 'Mixed Use III (MUIII)', "Agricultural priority areas (as designated in the Town's Agricultural and Farmland Protection Plan)"] |  | Large-scale solar facilities are allowed in all zoning districts of the Town subject to special use permit requirements; provided, however, if the Town has an Agricultural and Farmland Protection Plan, then no large-scale solar facilities shall be permitted on any agricultural priority areas, nor shall large-scale solar facilities be allowed in Low-Density Residential (LDR), Lakeshore Residential (LR), Lakeshore Neighborhood Commercial (LNC), Agricultural Zoning (AZ), Mixed Use I (MUI), Mixed Use II (MUII), or Mixed Use III (MUIII). |  | Â§ 104-4 Applicability of zoning; special use permit applications. |  | https://ecode360.com/35496059
New York | Livingston | Livonia | Town | 3605142961 | Roads | 200 | feet | Tier 2 solar energy systems shall be located in the side or rear yard of a property. No placement in a front yard shall be permitted unless the location is a minimum distance of 200 feet from the road and entirely concealed from view from the road due to topography or landscape conditions that must be maintained for the duration of the installation of said system. Additionally, Tier 2 solar energy systems shall be subject to the setback regulations for a building or accessory structures within the underlying zoning district, whichever setback is greater. |  | Â§ 150-166 Permitting requirements |  | https://ecode360.com/38054462
New York | Livingston | Livonia | Town | 3605142961 | Maximum Height | 15 | feet | Tier 2 solar energy systems shall not exceed a maximum height of 15 feet as measured from the highest point of any solar panel (oriented at maximum tilt) or solar energy equipment to the ground directly beneath it (Â§ 150-166.B.(1)(c) and (2)(b)). This applies to Tier 2 systems, which are ground-mounted systems generating no more than 110% of the electricity consumed on the site or multiple sites owned by the same entity. The 15 feet limit is the most restrictive and applies generally and specifically to farm operations within certain districts. Units are explicitly stated as feet. |  | Â§ 150-166 Permitting requirements |  | https://ecode360.com/38054462
New York | Livingston | Livonia | Town | 3605142961 | Prohibitions |  |  | The Town of Livonia explicitly prohibits large-scale solar energy systems, defined as "a solar energy system that is ground-mounted and produces energy primarily for the purpose of off-site sale or consumption." These large-scale systems "are not authorized or permitted in any zoning district within the Town of Livonia and are specifically intended to be a prohibited use within the Town of Livonia." This prohibition is unconditional, applies in all zoning districts, and has no expiration date. Tier 2 solar energy systems, defined as ground-mounted systems that generate no more than 110% of the electricity consumed on-site or on multiple properties owned by the same entity, are permitted as accessory structures in all zoning districts, subject to site plan approval for commercial or industrial uses producing energy principally for on-site use. Systems for farm operations are exempt from site plan review but must meet setback, height, and glare requirements. Tier 1 systems (roof-mounted and building-integrated) are permitted outright in all zoning districts. Tier 3 systems, which include systems not classified as Tier 1 or Tier 2, are prohibited in all zoning districts. The ordinance took effect immediately upon filing with the Secretary of State of New York and is currently in force. |  | Â§ 150-163 Definitions; Â§ 150-165 Use districts where allowed |  | https://ecode360.com/38054462
New York | Livingston | Livonia | Town | 3605142961 | Decommissioning |  |  | All ground-mounted solar energy systems shall be dismantled and removed immediately from a lot where the permit or approval has been revoked or the system has been deemed inoperative or abandoned for more than 365 days, at the cost of the solar energy system owner. Removal of all equipment and infrastructure and remediation of soil and vegetation to its original state is required within 365 days. This work must be inspected and approved by the Town Code Enforcement Officer. If the owner fails to comply, the Town Board may remove and remediate the site and place the cost as a tax lien. Determination of abandonment or inoperability is made by the Town Code Enforcement Officer, with appeal rights to the Zoning Board of Appeals. At 366 days from determination without reactivation, approvals expire. (Â§ 150-167(E) and (F)) |  | Â§ 150-167 Maintenance, procedures and fees |  | https://ecode360.com/38054462
New York | Livingston | Livonia | Town | 3605142961 | Glare |  |  | Tier 2 solar energy systems shall have glare restrictions requiring that "All solar panels shall have antireflective coating(s)." Tier 2 systems are defined as "ground-mounted solar energy systems that generate no more than 110% of the electricity consumed on the site or more than one site or piece of property within the jurisdictional limits of the Town of Livonia owned by the same person, entity, farm or business over the previous 12 months." They are permitted as accessory structures in all zoning districts, with site plan approval required for commercial or industrial business use, but exempt for farm operations. Other tiers include Tier 1 systems (roof-mounted or building-integrated) which also require antireflective coatings on solar panels, and Tier 3 systems which are prohibited. The relevant glare restriction for Tier 1 is: "All solar panels shall have antireflective coating(s)." |  | Â§ 150-166 Permitting requirements |  | https://ecode360.com/38054462
New York | Livingston | Livonia | Town | 3605142961 | Screening |  |  | All Tier 2 solar energy systems shall be screened so that the view of such systems is minimized from adjacent properties to the extent reasonably practicable. Evergreen tree plantings may be required to screen portions of the site from nearby residential property, public roads, and from public sites known to contain important views or vistas, such as gateway entrances to the Town. (Section 150-166(B)(1)(e)) Tier 2 solar energy systems are ground-mounted solar energy systems that generate no more than 110% of the electricity consumed on the site or more than one site or piece of property within the jurisdictional limits of the Town of Livonia owned by the same person, entity, farm or business over the previous 12 months. Tier 2 systems may be developed, operated and maintained by a third party by lease agreement or power purchase agreement but shall not produce power in excess of the 110% total consumption. Tier 2 systems are permitted as accessory structures in all zoning districts, with site plan approval required for those built or modified for commercial or industrial business use, while other Tier 2 systems including farm operations are exempt from site plan approval. Screening requirements apply to all Tier 2 systems. Other requirements for Tier 2 systems include setbacks, location restrictions (side or rear yard, no front yard unless 200 feet from road and concealed), height limits (maximum 15 feet), and glare reduction (antireflective coatings). |  | Â§ 150-166 Permitting requirements |  | https://ecode360.com/38054462
New York | Livingston | North Dansville | Town | 3605151869 | Structures (Non-Participating) | 400 | feet | Type 2 Ground Mounted Solar Energy Systems shall have a setback of no less than 400 feet (to enclosure fencing) from any Dwelling or Accessory Building related to a Dwelling located on another parcel. Other setbacks include a front setback no less than 200 feet from edge of pavement of any public or private roadways and setbacks of 100 feet from all side and rear property lines, but these do not pertain to occupied dwellings. (Â§1404 C 4 b) |  | Â§1404 Regulations for Type 2 Commercial Solar Energy Systems | 2022 | https://livingstoncountyny.gov/DocumentCenter/View/20027/T-N-Dansville-Solar-123022
New York | Livingston | North Dansville | Town | 3605151869 | Property Line (Non-Participating) | 100 | feet | Type 2 Ground Mounted Solar Energy Systems shall have setbacks of 100 feet (to enclosure fencing) from all side and rear property lines. Additionally, there is a front setback of no less than 200 feet (to enclosure fencing) from edge of pavement of any public or private roadways. The setbacks are fixed distances and apply to the facility perimeter (enclosure fencing) relative to property lines and parcel boundaries. No multiplier based on height is mentioned. (Â§1404 C 4 b) |  | Â§1404 Regulations for Type 2 Commercial Solar Energy Systems | 2022 | https://livingstoncountyny.gov/DocumentCenter/View/20027/T-N-Dansville-Solar-123022
New York | Livingston | North Dansville | Town | 3605151869 | Roads | 200 | feet | Type 2 Ground Mounted Solar Energy Systems shall have a front setback no less than 200 feet (to enclosure fencing) from edge of pavement of any public or private roadways. Other setbacks include 100 feet from all side and rear property lines and 400 feet from any Dwelling or Accessory Building on another parcel. |  | Â§1404. Regulations for Type 2 Commercial Solar Energy Systems, C. Design Standards, 4. Standards also applicable to Type 2 Ground Mounted Systems | 2022 | https://livingstoncountyny.gov/DocumentCenter/View/20027/T-N-Dansville-Solar-123022
New York | Livingston | North Dansville | Town | 3605151869 | Maximum Height | 18 | feet | The ordinance explicitly states: 'Height Type 2 Ground Mounted Solar Energy Systems shall not exceed a maximum height of eighteen (18) feet as measured from the highest point of any Solar Panel (oriented at maximum tilt) or Solar Energy Equipment, to the ground directly beneath it.' This applies specifically to Type 2 Ground-Mounted Solar Energy Systems, which are commercial systems intended for offsite sale and consumption, including those with up to 25 acres coverage on parcels 40 acres or more. Other height limits mentioned include 15 feet for Type 1 Ground Mounted Systems and 18 inches for roof-mounted systems, but these do not apply to Type 2 Ground-Mounted systems. The unit of measurement is feet. |  | Â§1404 C 4 a. | 2022 | https://livingstoncountyny.gov/DocumentCenter/View/20027/T-N-Dansville-Solar-123022
New York | Livingston | North Dansville | Town | 3605151869 | Minimum Lot Size | 25 | acres | Type 2 Ground Mounted Solar Energy Systems shall be located on parcels with a minimum lot size of 25 acres. Coverage shall not exceed 25 acres on parcels that are 40 acres or more in size. On parcels less than 40 acres, coverage shall not exceed 60% of the total parcel size. The coverage area is determined by the area covered by the perimeter of the Solar Energy System at minimum tilt and does not include fencing or access roads. (Â§1404 C 4 c and d) |  | Â§1404 Regulations for Type 2 Commercial Solar Energy Systems | 2022 | https://livingstoncountyny.gov/DocumentCenter/View/20027/T-N-Dansville-Solar-123022
New York | Livingston | North Dansville | Town | 3605151869 | Decommissioning |  |  | The ordinance explicitly requires a Decommissioning Plan for Type 2 Solar Energy Systems as part of the application, which "shall contain a written and visual photographic record of the original site condition..." and must specify that "after the Solar Energy System is no longer operational or has been abandoned or otherwise terminated, it shall be decommissioned, including the total removal of all solar related materials, equipment and foundations and pillars, and the full restoration of the premises and rejuvenation of the soil to their preconstruction conditions..." to be completed within six (6) months. A Maintenance and Decommissioning Agreement is also required, setting forth joint and several obligations of the Applicant, Initial Landowner, system owner and operator, and leaseholders to properly maintain and decommission the system, including an irrevocable financial security bond "equal to 150% of the estimated cost of maintenance of the system throughout system life, and the estimated decommissioning cost...". Additionally, "All Solar Energy Systems shall be decommissioned, immediately where the Special Use Permit or Site Plan approval has been revoked... or if the Solar Energy System has been deemed... to be inoperative or abandoned for a period of more than 90 days... with all solar energy material and equipment piers and foundations, and all other man-made material related thereto removed and the parcel(s) of land and its soil restored to their pre-development condition pursuant to the Decommissioning Agreement." The responsibility and costs are "joint and several" among owners, operators, landowners, and leaseholders. The ordinance also provides enforcement mechanisms including suspension and revocation of permits and financial remedies to ensure compliance. |  | Â§1404 Regulations for Type 2 Commercial Solar Energy Systems and Â§1406 Abandonment and Decommissioning | 2022 | https://livingstoncountyny.gov/DocumentCenter/View/20027/T-N-Dansville-Solar-123022
New York | Livingston | North Dansville | Town | 3605151869 | Glare |  |  | All solar panels shall have anti-reflective coating. Glare shall be minimized to prevent adverse effects on all surrounding lands as well as public highways. The Applicant shall provide a glare analysis acceptable to the PBD. This applies to all Type 2 systems, which include Commercial Building-Mounted, Commercial Roof-Mounted and those Ground-Mounted Systems intended to produce energy for off-site consumption. (Section 1404 C 1 b) |  | Â§1404 Regulations for Type 2 Commercial Solar Energy Systems | 2022 | https://livingstoncountyny.gov/DocumentCenter/View/20027/T-N-Dansville-Solar-123022
New York | Livingston | North Dansville | Town | 3605151869 | Visual Impact |  |  | Section 1404 C 4 f requires fencing and screening for Type 2 Solar Energy Systems, including fencing covered in green material to prevent view of the interior and landscaping designed to avoid adverse aesthetic impacts. It mandates "a viewshed/line-of-site analysis, with scaled color visual renderings to demonstrate the adequacy of proposed buffering/screening/landscaping at the completion of construction of the Solar Energy System, and similar visual renderings of the projected maturation of the buffering/screening every ten (10) years thereafter throughout the useful life of the Solar Energy System." The Planning Board (PBD) can require enhanced screening and buffering for systems adjacent to residentially zoned areas or public roads. The application process for Type 2 systems includes submission of detailed plans and materials necessary to show full compliance with applicable design standards, which include visual impact considerations. The PBD must hold a public hearing relating to the Site Plan for every Type 2 Solar Energy System. These requirements apply specifically to Type 2 Ground-Mounted Solar Energy Systems with up to 25 acres coverage on parcels 40 acres or more. Glare restrictions are addressed separately and are not part of this visual impact assessment requirement. |  | Â§1404 Regulations for Type 2 Commercial Solar Energy Systems | 2022 | https://livingstoncountyny.gov/DocumentCenter/View/20027/T-N-Dansville-Solar-123022
New York | Livingston | North Dansville | Town | 3605151869 | Fencing |  |  | All Type 2 Solar Energy Systems shall be enclosed by fencing to prevent unauthorized access. The Applicant shall be required to provide fence design and Installation that is animal friendly and allows for small animal migration. Fencing shall have a minimum height of eight (8) feet above ground level. The fencing shall be covered In green material approved by the PBD to prevent view of the interior of the site. This material shall begin one (1) foot above ground level to allow for small animal migration. The fencing shall surround and enclose the entire site. A visual rendering of the actual fence design intended to be used shall be submitted to and agreed upon by the PBD. Warning signs with the owner's contact information shall be placed and maintained on the entrance and perimeter of the fencing. The fencing and the Solar Energy System shall be required to be further screened by landscaping to avoid adverse aesthetic impacts. All buffering/landscaping materials shall be designed with a staggered appearance as approved by the PBD to create a natural appearance, hide the site and be aesthetically pleasing, mitigate noise impacts, protect against possible disease, and promote sustainable, native species and environmentally conscious variety, which shall Include a mixture of plant species, sizes/heights, deciduous and evergreen trees and/or shrubs and shall be noted in detail on a landscaping plan that shall be approved by the PBD, Minimum tree heights shall be eight (8) feet and shall be designed and located to hide the fencing from the road and/or neighboring residential areas. Any landscaping that does not flourish shall be Immediately replaced, with approval of the type and location by the PBD. The PBD shall provide for enhanced screening and buffering for Type 2 Ground Mounted Solar Energy Systems that are placed adjacent to residentially zoned areas, areas containing residential parcels or abut a public road. The PBD can require pollinator plantings. |  | Â§1404 Regulations for Type 2 Commercial Solar Energy Systems | 2022 | https://livingstoncountyny.gov/DocumentCenter/View/20027/T-N-Dansville-Solar-123022
New York | Livingston | North Dansville | Town | 3605151869 | Signage |  |  | For Type 2 Solar Energy Systems, a sign not to exceed nine square feet shall be displayed on or near the main access point and shall list the facility name, the current owner and operator and their phone numbers, disconnect and other emergency shutoff Information, and each of their 24-hour immediate emergency contact information. It shall all be clearly displayed on a light reflective surface. A clearly visible warning sign concerning voltage must be placed at the base of all pad-mounted transformers and substations. No signage or graphic content may be displayed on the Solar Energy Equipment except the manufacturer's badge, safety Information and equipment specification information. |  | Â§1405. General Regulations | 2022 | https://livingstoncountyny.gov/DocumentCenter/View/20027/T-N-Dansville-Solar-123022
New York | Livingston | North Dansville | Town | 3605151869 | Screening |  |  | All Type 2 Solar Energy Systems shall be enclosed by fencing to prevent unauthorized access. The fencing shall have a minimum height of eight (8) feet above ground level and be covered in green material approved by the Planning Board (PBD) to prevent view of the interior of the site, beginning one (1) foot above ground level to allow for small animal migration. The fencing shall surround and enclose the entire site. Warning signs with the owner's contact information shall be placed and maintained on the entrance and perimeter of the fencing. The fencing and the Solar Energy System shall be further screened by landscaping to avoid adverse aesthetic impacts. All buffering/landscaping materials shall be designed with a staggered appearance as approved by the PBD to create a natural appearance, hide the site and be aesthetically pleasing, mitigate noise impacts, protect against possible disease, and promote sustainable, native species and environmentally conscious variety, which shall include a mixture of plant species, sizes/heights, deciduous and evergreen trees and/or shrubs. Minimum tree heights shall be eight (8) feet and shall be designed and located to hide the fencing from the road and/or neighboring residential areas. Any landscaping that does not flourish shall be immediately replaced, with approval of the type and location by the PBD. The PBD shall provide for enhanced screening and buffering for Type 2 Ground Mounted Solar Energy Systems that are placed adjacent to residentially zoned areas, areas containing residential parcels or abut a public road. The PBD can require pollinator plantings, using the highest-grade pollinator plant seed mixes providing a greater percentage of pollinator plants over grasses. The Town should utilize a licensed landscape professional/biologist/botanist to assist with the selection and location of site-appropriate native non-invasive landscaping plant and seed selections and any future plant replacements. Applicant shall provide a viewshed/line-of-site analysis, with scaled color visual renderings to demonstrate the adequacy of proposed buffering/screening/landscaping at the completion of construction of the Solar Energy System, and similar visual renderings of the projected maturation of the buffering/screening every ten (10) years thereafter throughout the useful life of the Solar Energy System. |  | Â§1404 C 4 f. Fencing and Screening | 2022 | https://livingstoncountyny.gov/DocumentCenter/View/20027/T-N-Dansville-Solar-123022
New York | Livingston | North Dansville | Town | 3605151869 | Soil |  |  | The ordinance explicitly requires for Type 2 Ground Mounted Solar Energy Systems: a Storm Water and Erosion Control Plan "prepared by a New York State Professional Engineer" if deemed necessary, demonstrating that "post development runoff, storm drainage and erosion will not negatively impact the property and/or adjacent premises at any time during the useful life of the solar energy system or after decommissioning is complete." Additionally, the applicant must provide "a written and visual photographic record of the pre-development site condition" including "a comprehensive soil composition and nutrient analysis and map thereof prepared with survey grade accuracy" and conduct soil sampling "at least every three (3) years to monitor soil conditions under and around the solar array areas," with NYSDEC notified if soil mitigation is required. Decommissioning requires "total removal of all solar related materials, equipment piers and foundations, and the full restoration of the premises and rejuvenation of the soil to their preconstruction conditions." Vegetation management plans and compliance with NYS Department of Agriculture and Markets guidelines are also mandated. These requirements apply to Type 2 Ground Mounted Solar Energy Systems defined as "systems intended to produce energy for off-site consumption" with coverage "not exceed 25 acres on parcels that are 40 acres or more in size." |  | Â§1404 Regulations for Type 2 Commercial Solar Energy Systems | 2022 | https://livingstoncountyny.gov/DocumentCenter/View/20027/T-N-Dansville-Solar-123022
New York | Livingston | North Dansville | Town | 3605151869 | Special Use Districts | ['Agriculture District (A)', 'Industrial District (I) both light and heavy', 'Conservation District (C)', 'Business District (B)', 'Light Industrial District (L-1)', 'Heavy Industrial District (I-2)'] |  | Type 2 Ground Mounted Solar Energy Systems shall only be allowed in an Agriculture District (A), Industrial (I) both light and heavy, and/or a Conservation District (C). All other Type 2 Solar Energy systems are only allowed in the following zoning districts: Agricultural District (A), Business District (B), Light Industrial District (L-1), and Heavy Industrial District (I-2). All are allowed only after all requirements of this Article are met, including Site Plan approval pursuant to section 204.1, and the issuance of a Special Use Permit pursuant to Â§204.2. |  | Â§1404 Regulations for Type 2 Commercial Solar Energy Systems | 2022 | https://livingstoncountyny.gov/DocumentCenter/View/20027/T-N-Dansville-Solar-123022
New York | Livingston | North Dansville | Town | 3605151869 | Prohibited Use Districts | ['All districts other than Agriculture District (A), Industrial District (I) both light and heavy, Conservation District (C), Business District (B), Light Industrial District (L-1), and Heavy Industrial District (I-2)'] |  | Type 2 Ground Mounted Solar Energy Systems shall only be allowed in an Agriculture District (A), Industrial (I) both light and heavy, and/or a Conservation District (C). All other Type 2 Solar Energy systems are only allowed in the following zoning districts: Agricultural District (A), Business District (B), Light Industrial District (L-1), and Heavy Industrial District (I-2). All are allowed only after all requirements of this Article are met, including Site Plan approval pursuant to section 204.1, and the issuance of a Special Use Permit pursuant to Â§204.2. Therefore, Type 2 Commercial Solar Energy Systems are unconditionally prohibited in all other zoning districts not listed here. |  | Â§1404 Regulations for Type 2 Commercial Solar Energy Systems | 2022 | https://livingstoncountyny.gov/DocumentCenter/View/20027/T-N-Dansville-Solar-123022
New York | Livingston | Nunda | Town | 3605154089 | Structures (Non-Participating) | 300 | feet | No Tier 3 Solar Energy System (measured from perimeter fence-line of project) shall be located closer than 300 feet from any residential structure located on another parcel. Other setback requirements include a front setback of no less than 200 feet from roadways and setbacks of 100 feet from all side and rear property lines, but these relate to property lines and roads, not occupied dwellings. The 300 feet setback from residential structures is the most restrictive setback directly pertaining to occupied dwellings, buildings, structures, and/or residences for Tier 3 Solar Energy Systems. |  | ARTICLE V. Permitting Requirements for Solar Energy Systems, C. Tier 3 Solar Energy Systems, (b) Special Use Permit and Site Plan Approval Standards |  | https://www.livingstoncountyny.gov/DocumentCenter/View/20028/T-Nunda-Solar-2821
New York | Livingston | Nunda | Town | 3605154089 | Property Line (Non-Participating) | 100 | feet | Tier 3 Solar Energy Systems shall be sited to create a front setback of no less than 200 feet from roadways and setbacks of 100 feet from all side and rear property lines. In addition, no Tier 3 Solar Energy System (measured from perimeter fence-line of project) shall be located closer than 300 feet from any residential structure located on another parcel. The setback distances are fixed values and apply specifically to Tier 3 systems intended primarily for off-site sale or those not included in Tier 1 or Tier 2 categories. |  | ARTICLE V. Permitting Requirements for Solar Energy Systems, C. Tier 3 Solar Energy Systems, (b) Special Use Permit and Site Plan Approval Standards |  | https://www.livingstoncountyny.gov/DocumentCenter/View/20028/T-Nunda-Solar-2821
New York | Livingston | Nunda | Town | 3605154089 | Roads | 200 | feet | Tier 3 Solar Energy Systems shall be sited to create a front setback of no less than 200 feet from roadways (measured from perimeter fence-line of project). Other setbacks include 100 feet from all side and rear property lines and 300 feet from any residential structure on another parcel. The ordinance states: 'Tier 3 Solar Energy Systems shall be sited to create a front setback of no less than 200 feet from roadways.' |  | ARTICLE V. Permitting Requirements for Solar Energy Systems. C. Tier 3 Solar Energy Systems (b) Special Use Permit and Site Plan Approval Standards |  | https://www.livingstoncountyny.gov/DocumentCenter/View/20028/T-Nunda-Solar-2821
New York | Livingston | Nunda | Town | 3605154089 | Maximum Height | 15 | feet | The text explicitly states: 'Height. Tier 3 Solar Energy Systems shall not exceed fifteen (15) feet at the highest point when oriented at maximum tilt.' This is the maximum structure height allowed for Tier 3 Solar Energy Systems, which are defined as ground-mounted systems intended primarily for off-site sale and permitted only in Agricultural/Conservation (AG/C) and Mixed Use (MU) Districts. Other tiers have different height restrictions, for example, Tier 2 systems shall not exceed fifteen (15) feet at the highest point when oriented at maximum tilt, and Tier 1 systems have height restrictions tied to the zoning district maximums and building-mounted equipment exemptions. The unit for the height restriction is feet. |  | ARTICLE V. Permitting Requirements for Solar Energy Systems, Section C(b)(i) |  | https://www.livingstoncountyny.gov/DocumentCenter/View/20028/T-Nunda-Solar-2821
New York | Livingston | Nunda | Town | 3605154089 | Coverage | 60 | percent of lot area | Tier 3 Solar Energy Systems coverage shall not exceed 20 acres on parcels 40 acres or more in size, or 60% of the total parcel size on parcels less than 40 acres. However, for parcels containing Prime Farmland/Farmland of Statewide Importance, in no instance shall more than 10% of the Prime Farmland/Farmland of Statewide Importance on any given lot be permitted to be used, developed or covered for purposes of Tier 3 Solar Energy Systems. The coverage area is determined by the area covered by the perimeter of the Solar Energy System at minimum tilt. The 10% limit on Prime Farmland is the most restrictive maximum allowed system size per unit area. Units are expressed as a percentage of the specific land area (Prime Farmland). |  | ARTICLE IV. General Regulations |  | https://www.livingstoncountyny.gov/DocumentCenter/View/20028/T-Nunda-Solar-2821
New York | Livingston | Nunda | Town | 3605154089 | Decommissioning |  |  | The ordinance explicitly requires that "where a solar energy system has been discontinued, abandoned, or where the permit has been revoked, such system shall be dismantled, all remnants thereof removed from the property owner(s)' land, and full soil remediation for ground-mounted systems shall be fully completed" within six months after discontinuance, abandonment, or revocation, with inspection by the Code Enforcement Officer. A "Decommissioning Plan shall be submitted as part of the application" for Tier 3 Solar Energy Systems, specifying removal, remediation, timeline, and cost estimate prepared by a Professional Engineer or reputable contractor. This plan "shall be recorded at the office of the Livingston County Clerk as irrevocable deed restrictions indexed against the property." Prior to obtaining a building permit and as a condition to any Special Use Permit, the applicant must provide "an irrevocable financial security bond (or other form of surety acceptable to the Town of Nunda at its discretion) for the removal of the Tier 3 Solar Energy System, with the Town of Nunda as the designated assignee/beneficiary, in an amount approved by the Planning Board which is equal to 110% of the estimated removal cost," with annual increases for inflation. These requirements apply specifically to Tier 3 Solar Energy Systems, defined as "a ground-mounted Solar Energy System intended to produce energy primarily for off-site sale to and consumption by one or more customers." |  | ARTICLE V. Permitting Requirements for Solar Energy Systems, paragraphs H and I |  | https://www.livingstoncountyny.gov/DocumentCenter/View/20028/T-Nunda-Solar-2821
New York | Livingston | Nunda | Town | 3605154089 | Visual Impact |  |  | Tier 3 Solar Energy Systems are "subject to the requirements set forth in this Section, including Site Plan review as may be provided for elsewhere in the Zoning Law or as may be established by further action of the Town, and are allowed only after the issuance of a Special Use Permit pursuant to these provisions." Applications "shall be reviewed by the Code Enforcement Officer and referred, with comments, to the Town of Nunda Planning Board (for Site Plan) and the Town of Nunda Board of Appeals (for Special Use Permit) for their review and action, which can include approval, approval on conditions, or denial." Submitted plans must include "the proposed layout of the Solar Energy System along with providing a description of all components, existing vegetation, any proposed clearing and grading of the lot(s) involved," and "plans and drawings shall show all property lot lines and the location and dimensions of all existing Buildings or structures and uses on any parcel within 500 feet of the outer perimeter of the Solar Energy System." The Planning Board "shall provide for enhanced screening and buffering for Tier 3 Solar Energy Systems that are placed adjacent to residentially zoned areas or abut a public road." The Planning Board "shall be required to hold public hearings relating to Site Plan and Special Use Permit for any Tier 3 Solar Energy System." Additionally, "any application under this Section shall meet any substantive Site Plan requirements as may be provided for elsewhere in the Zoning Law or as may be established by further action of the Town." |  | ARTICLE V. Permitting Requirements for Solar Energy Systems. C. Tier 3 Solar Energy Systems |  | https://www.livingstoncountyny.gov/DocumentCenter/View/20028/T-Nunda-Solar-2821
New York | Livingston | Nunda | Town | 3605154089 | Fencing |  |  | All Tier 3 Solar Energy Systems shall be enclosed by fencing to prevent unauthorized access. Warning signs with the owner's contact information shall be placed and maintained on the entrance and perimeter of the fencing. The fencing and the system may be required to be further screened by landscaping to avoid adverse aesthetic impacts. The Planning Board shall provide for enhanced screening and buffering for Tier 3 Solar Energy Systems that are placed adjacent to residentially zoned areas or abut a public road. Tier 3 Solar Energy Systems are defined as systems that are not included in Tier 1 and Tier 2 Solar Energy Systems, specifically ground-mounted systems intended to produce energy primarily for off-site sale to and consumption by one or more customers. Tier 1 includes Roof-Mounted, Building-Integrated, and Building-Mounted Solar Energy Systems. Tier 2 includes Ground-Mounted Solar Energy Systems that generate no more than 110% of the electricity consumed on the site or more than one site owned by the same entity over the previous 12 months, and are permitted as accessory structures in all zoning districts. |  | ARTICLE V. Permitting Requirements for Solar Energy Systems, Section C. Tier 3 Solar Energy Systems |  | https://www.livingstoncountyny.gov/DocumentCenter/View/20028/T-Nunda-Solar-2821
New York | Livingston | Nunda | Town | 3605154089 | Signage |  |  | For Tier 3 Solar Energy Systems, a sign not to exceed nine square feet shall be displayed on or near the main access point and shall list the facility name, owner and phone number, disconnect and other emergency shutoff information, 24-hour emergency contact information, and it will be clearly displayed on a light reflective surface. Additionally, a clearly visible warning sign concerning voltage must be placed at the base of all pad-mounted transformers and substations. (Article IV, General Regulations, subsections I and J). Tier 3 Solar Energy Systems are defined as "A ground-mounted Solar Energy System intended to produce energy primarily for off-site sale to and consumption by one or more customers." Other tiers have different regulations and definitions: Tier 1 includes roof-mounted, building-integrated, and building-mounted systems; Tier 2 includes ground-mounted systems generating no more than 110% of on-site electricity consumption. |  | ARTICLE IV. General Regulations |  | https://www.livingstoncountyny.gov/DocumentCenter/View/20028/T-Nunda-Solar-2821
New York | Livingston | Nunda | Town | 3605154089 | Screening |  |  | All Tier 3 Solar Energy Systems shall be enclosed by fencing to prevent unauthorized access. Warning signs with the owner's contact information shall be placed and maintained on the entrance and perimeter of the fencing. The fencing and the system may be required to be further screened by landscaping to avoid adverse aesthetic impacts. The Planning Board shall provide for enhanced screening and buffering for Tier 3 Solar Energy Systems that are placed adjacent to residentially zoned areas or abut a public road. |  | ARTICLE V. Permitting Requirements for Solar Energy Systems, C. Tier 3 Solar Energy Systems, (b) Special Use Permit and Site Plan Approval Standards, (v) Fencing and Screening |  | https://www.livingstoncountyny.gov/DocumentCenter/View/20028/T-Nunda-Solar-2821
New York | Livingston | Nunda | Town | 3605154089 | Soil |  |  | For Tier 3 Solar Energy Systems, the ordinance requires submission of a "clearing, grading, storm water and erosion control plan" which must be an "engineered Storm Water and Erosion Control Plan to the Town of Nunda Engineer for its review and approval which shall demonstrate that post development runoff, storm drainage and erosion will not be negatively impacted by placement of the Tier 3 Solar Energy System on the site." Tier 3 systems are defined as "a ground-mounted Solar Energy System intended to produce energy primarily for off-site sale to and consumption by one or more customers." Other tiers have different conditions: Tier 1 includes roof-mounted, building-integrated, and building-mounted systems; Tier 2 includes ground-mounted systems generating no more than 110% of on-site electricity consumption and may include third-party operated systems but not exceeding that yield. Tier 3 systems require special use permits, site plan review, and additional requirements such as payment in lieu of tax agreements, community benefit agreements, fencing, screening, and decommissioning plans. The soil, erosion, and sediment control requirement is explicitly stated only for Tier 3 systems in the special use permit application requirements. |  | ARTICLE V. Permitting Requirements for Solar Energy Systems |  | https://www.livingstoncountyny.gov/DocumentCenter/View/20028/T-Nunda-Solar-2821
New York | Livingston | Nunda | Town | 3605154089 | Special Use Districts | ['Agricultural/Conservation (AG/C)', 'Mixed-Use (MU)'] |  | Tier 3 Solar Energy Systems are "specially permitted in Agricultural/Conservation (AG/C) and Mixed-Use (MU) zoning districts in the Town." They "are permitted only in Agricultural/Conservation (AG/C) and Mixed Use (MU) Districts and are subject to the requirements set forth in this Section, including Site Plan review as may be provided for elsewhere in the Zoning Law or as may be established by further action of the Town, and are allowed only after the issuance of a Special Use Permit pursuant to these provisions." Applications "shall be reviewed by the Code Enforcement Officer and referred, with comments, to the Town of Nunda Planning Board (for Site Plan) and the Town of Nunda Board of Appeals (for Special Use Permit) for their review and action, which can include approval, approval on conditions, or denial." Other tiers have different conditions: Tier 1 systems are "permitted outright in all zoning districts," and Tier 2 systems are "permitted as accessory structures in all zoning districts" but require site plan approval except for farm operations. |  | ARTICLE IV. General Regulations; ARTICLE V. Permitting Requirements for Solar Energy Systems |  | https://www.livingstoncountyny.gov/DocumentCenter/View/20028/T-Nunda-Solar-2821
New York | Livingston | Nunda | Town | 3605154089 | Prohibited Use Districts | ['All zoning districts other than Agricultural/Conservation (AG/C) and Mixed-Use (MU)'] |  | Tier 3 Solar Energy Systems are permitted only in Agricultural/Conservation (AG/C) and Mixed Use (MU) Districts and are allowed only after the issuance of a Special Use Permit. Therefore, Tier 3 Solar Energy Systems are unconditionally prohibited in all other zoning districts within the Town of Nunda. Tier 1 Solar Energy Systems are permitted outright in all zoning districts, and Tier 2 Solar Energy Systems are permitted as accessory structures in all zoning districts. |  | ARTICLE IV. General Regulations |  | https://www.livingstoncountyny.gov/DocumentCenter/View/20028/T-Nunda-Solar-2821
New York | Livingston | Ossian | Town | 3605155508 | Structures (Non-Participating) | 300 | feet | No Tier 3 Solar Energy System shall be located closer than 300 feet from any residential structure located on another parcel, measured from the perimeter fence-line of the project or panels. Other setback requirements for Tier 3 systems include a front setback of no less than 350 feet from public roadways and setbacks of 100 feet from all side and rear property lines, but these do not pertain to occupied dwellings, buildings, structures, or residences. |  | SECTION 4-24. SOLAR ENERGY SYSTEMS, G. Permitting Requirements for Solar Energy Systems, 2. Other Requirements for Tier 3 Systems | 2020 | https://www.livingstoncountyny.gov/DocumentCenter/View/20062/T-Ossian-Battery-121720
New York | Livingston | Ossian | Town | 3605155508 | Property Line (Non-Participating) | 100 | feet | Tier 3 Solar Energy Systems must be sited to create setbacks of 100 feet from all side and rear property lines. Additionally, there is a front setback of no less than 350 feet from public roadways, and no Tier 3 Solar Energy System shall be located closer than 300 feet from any residential structure located on another parcel, measured from the perimeter fence-line of the project or panels. These setbacks apply specifically to Tier 3 systems, which are defined as large-scale systems producing energy primarily for offsite sale or consumption. The 100 feet setback from side and rear property lines is the most restrictive fixed distance setback from property lines, lot lines, facility perimeters, parcels, and/or subdivisions. |  | G. Permitting Requirements for Solar Energy Systems, Tier 3 Requirements if This Law is Superseded | 2020 | https://www.livingstoncountyny.gov/DocumentCenter/View/20062/T-Ossian-Battery-121720
New York | Livingston | Ossian | Town | 3605155508 | Roads | 350 | feet | Tier 3 Solar Energy Systems must be sited to create a front setback of no less than 350 feet from public roadways. Other related requirements include setbacks of 100 feet from all side and rear property lines and a minimum distance of 300 feet from any residential structure on another parcel, measured from the perimeter fence-line of the project or panels. Additionally, Tier 3 systems must be fully accessible on adequate roads for emergency service vehicles, and construction traffic must use designated routes to minimize impacts. |  | G. Permitting Requirements for Solar Energy Systems | 2020 | https://www.livingstoncountyny.gov/DocumentCenter/View/20062/T-Ossian-Battery-121720
New York | Livingston | Ossian | Town | 3605155508 | Maximum Height | 20 | feet | The ordinance explicitly states under '2. Other Requirements for Tier 3 Systems: a. Height' that 'The system shall have a height restriction of no more than 20 feet above ground level. Panels shall be measured at the highest point when oriented at maximum tilt.' This is the only maximum height restriction given for Tier 3 Solar Energy Systems, which are defined as ground-mounted systems producing energy primarily for offsite sale or consumption and are totally prohibited by this local law but with conditions if the prohibition is superseded. No other height values apply to Tier 3 systems. The units are feet as explicitly stated. |  | SECTION 4-24. SOLAR ENERGY SYSTEMS | 2020 | https://www.livingstoncountyny.gov/DocumentCenter/View/20062/T-Ossian-Battery-121720
New York | Livingston | Ossian | Town | 3605155508 | Minimum Lot Size | 25 | acres | The ordinance explicitly states: 'Tier 3 Solar Energy Systems shall only be located on parcels with a minimum lot size of 25 acres.' This minimum lot size applies specifically to Tier 3 Solar Energy Systems, which are defined as large-scale systems producing energy primarily for offsite sale or consumption. Other tiers (Tier 1 and Tier 2) do not have this minimum lot size requirement. The unit 'acres' is used as the standard area measurement for this restriction. |  | SECTION 4-24. SOLAR ENERGY SYSTEMS | 2020 | https://www.livingstoncountyny.gov/DocumentCenter/View/20062/T-Ossian-Battery-121720
New York | Livingston | Ossian | Town | 3605155508 | Coverage | 80 | percent of lot area | Tier 3 Solar Energy Systems can only cover up to 80% of any lot or parcel, excluding in said calculation any Prime Farmland acreage thereon. No Tier 3 Solar Energy System shall be located on any Prime Farmland. The coverage area shall be determined by the area covered by the perimeter of the Solar Energy System at minimum tilt. This is the explicit maximum land coverage restriction for Tier 3 systems, which are defined as large-scale systems producing energy primarily for offsite sale or consumption. Other related restrictions include prohibitions on Prime Farmland and minimum lot size requirements, but these do not affect the maximum coverage percentage. |  | SECTION 4-24. SOLAR ENERGY SYSTEMS | 2020 | https://www.livingstoncountyny.gov/DocumentCenter/View/20062/T-Ossian-Battery-121720
New York | Livingston | Ossian | Town | 3605155508 | Prohibitions |  |  | The Town of Ossian's local law explicitly prohibits Tier 3 Solar Energy Systems, defined as "a Solar Energy System that is ground-mounted and produces energy primarily for the purpose of offsite sale or consumption." The law states that "A Large-Scale Solar Energy System is not authorized or permitted and is totally prohibited by this local law." Furthermore, Section F.3 confirms that "Tier 3 Solar Energy Systems are prohibited throughout the Town." This prohibition applies unconditionally and throughout the entire town, with no geographic, temporal, or conditional exceptions. The only conditional language relates to a scenario "if this prohibition is superseded by Article 10 of the Public Service Law or any other Federal or State Law, Rule or Regulation," in which case detailed requirements and permitting conditions for Tier 3 systems would apply. There is no expiration date or moratorium period for the prohibition. The law also distinguishes Tier 1 and Tier 2 Solar Energy Systems, which are permitted under specified conditions, but these do not affect the total ban on Tier 3 systems. |  | SECTION 4-24. SOLAR ENERGY SYSTEMS | 2020 | https://www.livingstoncountyny.gov/DocumentCenter/View/20062/T-Ossian-Battery-121720
New York | Livingston | Ossian | Town | 3605155508 | Decommissioning |  |  | The ordinance explicitly enacts decommissioning requirements for Tier 3 Solar Energy Systems, stating: "The following decommissioning requirements shall apply to ALL TIER 2 BATTERY ENERGY STORAGE SYSTEMS, ALL TIER 3 SOLAR ENERGY SYSTEMS, AND ALL WIND ENERGY CONVERSION SYSTEMS, except Small Wind Energy Conversion Systems." It requires the Applicant to submit a decommissioning plan including a description of pre-existing land conditions, removal activities, disposal of waste, estimated costs, funding methods, and site restoration. The plan must be recorded as an irrevocable deed restriction. Additionally, the Applicant must provide an irrevocable financial security bond equal to 110% of the estimated removal cost, with annual increases for inflation. Upon discontinuance, abandonment, or permit revocation, the system must be dismantled and the land remediated within six months, with joint and several liability for all responsible parties. The Town may perform removal and remediation and charge costs if the responsible parties fail to comply. The ordinance also references compliance with New York State Department of Agriculture and Markets Guidelines for agricultural mitigation upon decommissioning. Other tiers and system types are not subject to these decommissioning requirements as explicitly stated. |  | SECTION 4-27. DECOMMISSIONING | 2020 | https://www.livingstoncountyny.gov/DocumentCenter/View/20062/T-Ossian-Battery-121720
New York | Livingston | Ossian | Town | 3605155508 | Visual Impact |  |  | Tier 3 Solar Energy Systems are "totally prohibited by this local law." However, "if this prohibition is superseded by Article 10 of the Public Service Law or any other Federal or State Law, Rule or Regulation," the ordinance requires that applications for Tier 3 systems include "Viewshed/line of sight analysis, at end of construction and in 10 years," "Visual renderings of the proposed," and "Written and visual record of original site condition." Additional information may be required by the Town or its consultants. Enhanced screening and buffering are required for Tier 3 systems adjacent to residential areas or public roads. The ordinance also mandates fencing, signage, and other conditions to "avoid adverse aesthetic impacts." Tier 3 systems must comply with setbacks, height, lot size, and coverage restrictions, and must enter into community benefit and road use agreements. Tier 1 and Tier 2 systems are permitted with different requirements: Tier 1 systems are permitted outright and exempt from site plan review; Tier 2 systems require site plan approval and special use permits, with specific setback, location, height, glare, and screening requirements. Tier 3 systems are the only category explicitly subject to these detailed visual impact assessment requirements if allowed. |  | SECTION 4-24. SOLAR ENERGY SYSTEMS | 2020 | https://www.livingstoncountyny.gov/DocumentCenter/View/20062/T-Ossian-Battery-121720
New York | Livingston | Ossian | Town | 3605155508 | Fencing |  |  | All Tier 3 Solar Energy Systems must be enclosed by fencing to prevent unauthorized access. Warning signs with the owner's contact information shall be placed and maintained on the entrance and perimeter of the fencing. The fencing and the system may be required to be further screened by landscaping to avoid adverse aesthetic impacts. Enhanced screening and buffering for Tier 3 Solar Energy Systems that are placed adjacent to residentially zoned areas, residential lots or abut a public road shall be required. Tier 3 Solar Energy Systems are defined as ground-mounted systems that produce energy primarily for offsite sale or consumption and are totally prohibited by this local law, but if the prohibition is superseded, these fencing requirements apply. |  | G. Permitting Requirements for Solar Energy Systems | 2020 | https://www.livingstoncountyny.gov/DocumentCenter/View/20062/T-Ossian-Battery-121720
New York | Livingston | Ossian | Town | 3605155508 | Screening |  |  | All Tier 3 Solar Energy Systems must be enclosed by fencing to prevent unauthorized access, with warning signs placed on the entrance and perimeter. The fencing and system may be required to be further screened by landscaping to avoid adverse aesthetic impacts. Enhanced screening and buffering for Tier 3 Solar Energy Systems that are placed adjacent to residentially zoned areas, residential lots or abut a public road shall be required. Additionally, Tier 3 Solar Energy System owners/developers shall develop, implement and maintain native vegetation to the extent practicable pursuant to a vegetation management plan by providing native perennial vegetation and foraging habitat beneficial to game birds, songbirds and pollinators. To the extent practicable, when establishing perennial vegetation and beneficial foraging habitat, owners/developers shall use native plant species and seed mixes. |  | SECTION 4-24. SOLAR ENERGY SYSTEMS | 2020 | https://www.livingstoncountyny.gov/DocumentCenter/View/20062/T-Ossian-Battery-121720
New York | Livingston | Ossian | Town | 3605155508 | Soil |  |  | The ordinance explicitly requires Tier 3 Solar Energy System applicants to submit a "Clearing, grading, storm water and erosion control plan" that is engineered and approved by the Town Engineer to demonstrate that "post development runoff, storm drainage and erosion will not be negatively impacted." Additionally, under the Decommissioning requirements, "full soil remediation for ground-mounted systems shall be fully completed" within six months after discontinuance, abandonment, or permit revocation. This remediation includes that "the land on and near where such ground-mounted systems are located be properly landscaped to the Code Enforcement Officer's satisfaction and planted to support vegetation and natural plant life (native and non-invasive) of that area to the extent such existed prior to installation." The Decommissioning Plan must also include "a complete description with supporting documentation and photographs detailing the pre-existing condition of the land prior to the building of the System" and "the manner in which the site will be restored." These requirements apply specifically to Tier 3 Solar Energy Systems, which are defined as "systems that are not included in the list for Tier 1 and Tier 2 Solar Energy Systems" and "produce energy primarily for the purpose of offsite sale or consumption." Tier 1 and Tier 2 systems have different permitting and operational requirements, but the soil, erosion, and sediment control provisions are explicitly detailed only for Tier 3 systems in the provided text. |  | SECTION 4-24. SOLAR ENERGY SYSTEMS and SECTION 4-27. DECOMMISSIONING | 2020 | https://www.livingstoncountyny.gov/DocumentCenter/View/20062/T-Ossian-Battery-121720
New York | Livingston | Sparta | Town | 3605170101 | Structures (Non-Participating) | 492 | feet | Tier 3 Solar Energy Systems must be sited to create a front setback of no less than 492 feet from public roadways and setbacks of 492 feet from all side and rear property lines. In addition, no Tier 3 Solar Energy System shall be located closer than 492 feet from any residential structure located on another parcel, measured from the perimeter fence-line of the project or panels. The 492 foot setback is used if the developer does not provide the electrical GPR data to correctly calculate the 300 volt point as defined by IEEE 1590. Variances to this requirement are prohibited. |  | I. Tier 3 Requirements if This Law is Superseded | 2023 | https://livingstoncountyny.gov/DocumentCenter/View/20019/T-W-Sparta-Solar-81723
New York | Livingston | Sparta | Town | 3605170101 | Property Line (Non-Participating) | 492 | feet | Tier 3 Solar Energy Systems must be sited to create a front setback of no less than 492 feet from public roadways and setbacks of 492 feet from all side and rear property lines. In addition, no Tier 3 Solar Energy System shall be located closer than 492 feet from any residential structure located on another parcel, measured from the perimeter fence-line of the project or panels. The 492 foot setback is used if the developer does not provide the electrical GPR data to correctly calculate the 300 volt point as defined by IEEE 1590. Variances to this requirement are prohibited. |  | 2. Other Requirements for Tier 3 Systems; b. Setbacks | 2023 | https://livingstoncountyny.gov/DocumentCenter/View/20019/T-W-Sparta-Solar-81723
New York | Livingston | Sparta | Town | 3605170101 | Roads | 492 | feet | Tier 3 Solar Energy Systems must be sited to create a front setback of no less than 492 feet from public roadways. "Tier 3 Solar Energy Systems must be sited to create a front setback of no less than 492 feet from public roadways and setbacks of 492 feet from all side and rear property lines. In addition, no Tier 3 Solar Energy System shall be located closer than 492 feet from any residential structure located on another parcel, measured from the perimeter fence-line of the project or panels. The 492 foot setback is used if the developer does not provide the electrical GPR data to correctly calculate the 300 volt point as defined by IEEE 1590. Variances to this requirement are prohibited." Other related requirements include enhanced screening adjacent to public roads and emergency access roads meeting NYS DOT standards, but these do not affect the fixed setback distance. |  | I. Tier 3 Requirements if This Law is Superseded | 2023 | https://livingstoncountyny.gov/DocumentCenter/View/20019/T-W-Sparta-Solar-81723
New York | Livingston | Sparta | Town | 3605170101 | Maximum Height | 20 | feet | The system shall have a height restriction of no more than 20 feet above ground level. Panels shall be measured at the highest point when oriented at maximum tilt. This applies specifically to Tier 3 Solar Energy Systems, which are otherwise prohibited in the Town of West Sparta but have this height limit if the prohibition is superseded. Other tiers have different height restrictions: Tier 1 systems have height limits as set forth in the Zoning law and specific mounting restrictions, and Tier 2 systems must comply with height limitations specified for accessory structures in the Zoning Local Law. The 20 feet limit for Tier 3 systems is explicit and applies to the maximum height of panels at maximum tilt. |  | I. Tier 3 Requirements if This Law is Superseded | 2023 | https://livingstoncountyny.gov/DocumentCenter/View/20019/T-W-Sparta-Solar-81723
New York | Livingston | Sparta | Town | 3605170101 | Minimum Lot Size | 25 | acres | The ordinance states: 'Tier 3 Solar Energy Systems shall only be located on parcels with a minimum lot size of 25 acres.' This is the explicit minimum lot size requirement for Tier 3 systems, which are defined as systems not included in Tier 1 or Tier 2 and typically intended for off-site sale or consumption. Other related restrictions include setbacks of 492 feet from public roadways and property lines, and coverage limits, but these do not affect the minimum lot size. The unit 'acres' is used as the standard area measurement. |  | I. Tier 3 Requirements if This Law is Superseded | 2023 | https://livingstoncountyny.gov/DocumentCenter/View/20019/T-W-Sparta-Solar-81723
New York | Livingston | Sparta | Town | 3605170101 | Coverage | 80 | percent of lot area | Tier 3 Solar Energy Systems can only cover up to 80% of any lot or parcel, excluding in said calculation any Prime Farmland acreage thereon. No Tier 3 Solar Energy System shall be located on any Prime Farmland. It is the express intention of the Town of West Sparta that no variance or hardship request be granted to permit increased coverage by Tier 3 Solar Energy Systems on Prime Farmland. The coverage area shall be determined by the area covered by the perimeter of the Solar Energy System at minimum tilt. |  | I. Tier 3 Requirements if This Law is Superseded | 2023 | https://livingstoncountyny.gov/DocumentCenter/View/20019/T-W-Sparta-Solar-81723
New York | Livingston | Sparta | Town | 3605170101 | Prohibitions |  |  | The Town of West Sparta local law explicitly states that "Tier 3 Solar Energy Systems are prohibited throughout the Town." Tier 3 Solar Energy Systems are defined as systems "not included in the list for Tier 1 and Tier 2 Solar Energy Systems," typically involving large-scale, ground-mounted systems producing energy primarily for off-site sale or consumption, with a threshold of 25 MW or greater. The law permits Tier 1 Solar Energy Systems outright throughout the Town and allows Tier 2 Solar Energy Systems as accessory structures, subject to various setback, height, and location requirements. The prohibition on Tier 3 systems is unconditional, applies town-wide, and has no expiration date. The law also provides detailed requirements for Tier 3 systems if the prohibition is superseded by state or federal law, but as enacted, the prohibition is in full effect and requires no permits or approvals for Tier 3 systems. The law was duly passed and takes effect upon filing with the Secretary of State. |  |  | 2023 | https://livingstoncountyny.gov/DocumentCenter/View/20019/T-W-Sparta-Solar-81723
New York | Livingston | Sparta | Town | 3605170101 | Decommissioning |  |  | The decommissioning requirements apply to "ALL TIER 2 BATTERY ENERGY STORAGE SYSTEMS, ALL TIER 2 and 3 SOLAR ENERGY SYSTEMS." The Applicant must submit a decommissioning plan "developed in accordance with the Uniform Code, to be implemented upon abandonment and/or in conjunction with removal from the facility." The plan must include a description of the pre-existing land condition, activities for removal, disposal of waste, estimated costs, funding methods, site restoration, and contingencies for removal. The plan "shall run to the benefit of the Town of West Sparta" and be recorded as an irrevocable deed restriction binding all future owners. The Applicant must provide an irrevocable financial security bond "in an amount equal to 110% of the estimated removal cost." The system must be maintained in good condition and considered abandoned if it ceases operation for one year. Upon discontinuance, abandonment, or permit revocation, the system "shall be dismantled, all remnants removed," and "full remediation of the land to the pre-existing condition" completed within six months. The obligation for removal and remediation is joint and severable among applicants, landowners, operators, and successors. Failure to comply allows the Town to seek remedies, including performing removal and charging costs to responsible parties. Additionally, applicants must abide by New York State Department of Agriculture and Markets Guidelines for agriculture mitigation upon decommissioning. |  | DECOMMISSIONING | 2023 | https://livingstoncountyny.gov/DocumentCenter/View/20019/T-W-Sparta-Solar-81723
New York | Livingston | Sparta | Town | 3605170101 | Visual Impact |  |  | The ordinance explicitly requires for Tier 3 Solar Energy Systems (defined as systems not included in Tier 1 or Tier 2 and typically intended for off-site sale or above certain thresholds) the submission of a 'Viewshed/line of sight analysis, at end of construction and in 10 years,' and 'Visual renderings of the proposed.' These are part of the application requirements. Additionally, 'Enhanced screening and buffering for Tier 3 Solar Energy Systems that are placed adjacent to residentially zoned areas, residential lots or abut a public road shall be required,' including 'Evergreen tree plantings appropriate to the growth conditions of the region in question, are required to screen portions of the site from nearby residential property, public roads, and from public sites which are known to contain important views or vistas such as gateway entrances to the Town.' Other Tier 3 requirements include height restrictions, setbacks, lot size and coverage limits, fencing and screening, and various operational and permitting conditions. Tier 3 Solar Energy Systems are otherwise prohibited unless this law is superseded by higher authority. The relevant section also details extensive application submission requirements including plans, engineering, environmental and operational plans, and potential consultant reviews. |  | I. Tier 3 Requirements if This Law is Superseded | 2023 | https://livingstoncountyny.gov/DocumentCenter/View/20019/T-W-Sparta-Solar-81723
New York | Livingston | Sparta | Town | 3605170101 | Fencing |  |  | All Tier 3 Solar Energy Systems must be enclosed by fencing to prevent unauthorized access. Warning signs with the owner's contact information shall be placed and maintained on the entrance and perimeter of the fencing. The fencing and the system may be required to be further screened by landscaping to avoid adverse aesthetic impacts. Enhanced screening and buffering for Tier 3 Solar Energy Systems that are placed adjacent to residentially zoned areas, residential lots or abut a public road shall be required. Evergreen tree plantings appropriate to the growth conditions of the region in question, are required to screen portions of the site from nearby residential property, public roads, and from public sites which are known to contain important views or vistas such as gateway entrances to the Town. Other options and conditions for Tier 3 Solar Energy Systems include height restrictions (no more than 20 feet above ground level), setbacks (no less than 492 feet from public roadways and property lines), minimum lot size (25 acres), lot coverage limits (up to 80% excluding Prime Farmland), and prohibition on Prime Farmland use. Additionally, Tier 3 systems are prohibited outright in the Town of West Sparta unless superseded by higher law, in which case these requirements apply. |  | di. Fencing and Screening | 2023 | https://livingstoncountyny.gov/DocumentCenter/View/20019/T-W-Sparta-Solar-81723
New York | Livingston | Sparta | Town | 3605170101 | Signage |  |  | All Tier 3 Solar Energy Systems must be enclosed by fencing to prevent unauthorized access. Warning signs with the owner's contact information shall be placed and maintained on the entrance and perimeter of the fencing. The fencing and the system may be required to be further screened by landscaping to avoid adverse aesthetic impacts. Enhanced screening and buffering for Tier 3 Solar Energy Systems that are placed adjacent to residentially zoned areas, residential lots or abut a public road shall be required. |  | Other Requirements for Tier 3 Systems | 2023 | https://livingstoncountyny.gov/DocumentCenter/View/20019/T-W-Sparta-Solar-81723
New York | Livingston | Sparta | Town | 3605170101 | Screening |  |  | Tier 3 Solar Energy Systems "must be enclosed by fencing to prevent unauthorized access" with "warning signs" on the fencing. "The fencing and the system may be required to be further screened by landscaping to avoid adverse aesthetic impacts." "Enhanced screening and buffering for Tier 3 Solar Energy Systems that are placed adjacent to residentially zoned areas, residential lots or abut a public road shall be required." Specifically, "Evergreen tree plantings appropriate to the growth conditions of the region in question, are required to screen portions of the site from nearby residential property, public roads, and from public sites which are known to contain important views or vistas such as gateway entrances to the Town." Other requirements for Tier 3 systems include height restrictions, setbacks, lot size, lot coverage, fencing, and community benefit agreements. Tier 3 Solar Energy Systems are otherwise prohibited unless superseded by higher law, in which case these conditions apply. |  | D. Fencing and Screening | 2023 | https://livingstoncountyny.gov/DocumentCenter/View/20019/T-W-Sparta-Solar-81723
New York | Livingston | Sparta | Town | 3605170101 | Soil |  |  | The ordinance explicitly requires Tier 3 Solar Energy System applicants to submit a "Clearing, grading, storm water, snow removal, fire suppression runoff, and erosion control plan" including an engineered Storm Water and Erosion Control Plan "to the Town of West Sparta Engineer for its review and approval which shall demonstrate that post-development runoff, storm drainage and erosion will not be negatively impacted by placement of the Tier 3 Solar Energy System on the site." Additionally, under the Decommissioning section, it mandates that where a system has been discontinued or abandoned, "full remediation of the land to the pre-existing condition" must be completed, including that "the land on and near where such systems are located be properly landscaped to the Code Enforcement Officer's satisfaction and planted to support vegetation and natural plant life indigenous to that area to the extent such existed prior to installation." These requirements apply specifically to Tier 3 Solar Energy Systems if the prohibition is superseded. Other options include Tier 1 and Tier 2 systems, which are permitted with various conditions, but the text does not explicitly state soil, erosion, or sediment control requirements for those tiers. Tier 3 systems are otherwise prohibited unless superseded by higher law. |  | I. Tier 3 Requirements if This Law is Superseded | 2023 | https://livingstoncountyny.gov/DocumentCenter/View/20019/T-W-Sparta-Solar-81723
New York | Livingston | Sparta | Town | 3605170101 | Special Use Districts |  |  | The ordinance states: '1. Tier I Solar Energy Systems are permitted outright throughout the Town, 2. Tier 2 Solar Energy Systems are permitted as accessory structures in the Town, 3. Tier 3 Solar Energy Systems are prohibited throughout the Town. 25Mw or greater.' This means Tier 3 Solar Energy Systems are not permitted in any district, including as a special use or with conditions. |  | Use Districts Where Allowed | 2023 | https://livingstoncountyny.gov/DocumentCenter/View/20019/T-W-Sparta-Solar-81723
New York | Livingston | Sparta | Town | 3605170101 | Prohibited Use Districts |  |  | Tier 3 Solar Energy Systems (25 MW or greater) are prohibited throughout the Town. The ordinance states: 'Tier 3 Solar Energy Systems are prohibited throughout the Town. 25Mw or greater.' Other tiers include: 'Tier I Solar Energy Systems are permitted outright throughout the Town,' and 'Tier 2 Solar Energy Systems are permitted as accessory structures in the Town.' |  | Use Districts Where Allowed | 2023 | https://livingstoncountyny.gov/DocumentCenter/View/20019/T-W-Sparta-Solar-81723
New York | Madison | Cazenovia | Town | 3605313156 | Property Line (Non-Participating) | 250 | feet | Minimum front yard setback to fence: 250 feet. Minimum rear yard setback to fence: 200 feet. Minimum side yard setback to fence: 200 feet. Additional setbacks may be required by the Zoning Board of Appeals in order to provide for the public's safety, health and welfare. (Â§ 165-104.7C and Â§ 165-104.7E(1)(f)) |  | Â§ 165-104.7 Commercial solar projects |  | https://ecode360.com/31730739
New York | Madison | Cazenovia | Town | 3605313156 | Public Conservation Lands | 1000 | feet | Commercial solar projects shall be set back at least 1,000 feet from any Important Bird Area as identified by the New York Audubon (Â§ 165-104.7C(6)). Other setbacks include prohibitions in certain overlay districts such as the Lake Watershed and Riparian Corridor (LW&RC) District, Wellhead Protection Overlay (WPO) District, and Agriculture Overlay (AO) District unless special use permits are granted with conditions to avoid negative impacts on prime soils and farmlands (Â§ 165-104.7B). Ground-mounted solar energy systems shall not be installed within the LW&RC District for lots fronting or abutting Cazenovia Lake when visible from the lake (Â§ 165-104.5C(2)). Additional setbacks may be required by the Zoning Board of Appeals to protect public safety, health, and welfare (Â§ 165-104.7E(1)(f)). Setbacks from wetlands are governed by state and federal regulations but are excluded here per instructions. Scenic viewsheds must be avoided (Â§ 165-104.7E(1)(a)). |  | Â§ 165-104.7 Commercial solar projects |  | https://ecode360.com/31730739
New York | Madison | Cazenovia | Town | 3605313156 | Noise | 50 | dB | The ordinance states in Â§ 165-104.7 Commercial solar projects, subsection F(1)(y): "In no instance shall noise exceed 50 dB as measured from the subject parcel's property line." This is the explicit maximum noise level allowed for commercial solar projects of one megawatt (1 MW) and above. The text uses 'dB' as the unit for noise level, which is the standard unit for sound measurement. No other noise level values or units are provided for commercial solar projects in the text. |  | Â§ 165-104.7 Commercial solar projects |  | https://ecode360.com/31730739
New York | Madison | Cazenovia | Town | 3605313156 | Maximum Height | 12 | feet | The height of the solar panel array shall not exceed 12 feet at its highest tilt measured from the ground and including any base or supporting materials. However, the Planning Board may consider heights in excess of 12 feet in circumstances when active agricultural uses are proposed for the life of the lease, but in no case shall panel height exceed 20 feet. This restriction applies specifically to commercial solar projects of one megawatt (1 MW) and above. |  | Â§ 165-104.7 Commercial solar projects |  | https://ecode360.com/31730739
New York | Madison | Cazenovia | Town | 3605313156 | Minimum Lot Size | 50 | acres | The ordinance requires a minimum lot area of 50 contiguous acres under single ownership (when such parcel is not bisected by a public road) for commercial solar projects. This is explicitly stated in Â§ 165-104.7C(2): 'Minimum lot area: 50 contiguous acres under single ownership (when such parcel is not bisected by a public road).' Other related requirements include minimum street frontage of 300 feet and various setback distances, but the minimum lot size is specifically 50 acres. |  | Â§ 165-104.7 Commercial solar projects |  | https://ecode360.com/31730739
New York | Madison | Cazenovia | Town | 3605313156 | Decommissioning |  |  | The ordinance explicitly enacts decommissioning requirements for commercial solar projects under Â§ 165-104.7O. It requires "the submission of an acceptable decommissioning plan and decommissioning bond/security subject to review by the Town's consulting attorneys and engineers and approved by the Town of Cazenovia." Decommissioning events triggering removal include: a) if construction and installation are not completed within 18 months of commencement; b) if the solar energy facility ceases to be used for its intended purpose for 12 consecutive months; c) at the time of decommissioning, complete removal of the project within 90 days thereafter (except for certain access roads or buried conduit); d) upon the end of the project's operation; e) if the applicant seeks dissolution or bankruptcy; or f) failure to maintain adequate decommissioning securities. The plan must include "complete removal of above-ground and below-ground equipment, fencing, structures, and foundations," "restoration of the surface grade and soil," replanting of trees, herbaceous revegetation with native seed mixes, and address the lifespan and disposal of solar storage batteries if applicable. The applicant must file and record the plan against the property. The bond/security must be from a highly rated company, be no less than 150% of the removal and restoration cost, cover the projected life plus two years, and be renewed regularly. The bond covers removal, restoration, and replacement of screening plantings. These requirements apply specifically to commercial solar projects, which are defined and regulated in the same article and are typically 1 MW and above projects. |  | Â§ 165-104.7O Decommissioning and removal of commercial solar project facilities |  | https://ecode360.com/31730739
New York | Madison | Cazenovia | Town | 3605313156 | Visual Impact |  |  | Â§ 165-104.7F(1)(d) requires "Photographic simulations shall be included showing the proposed commercial solar project, including elevation views with dimensions... from all neighboring properties and from other vantage points... Such photos will depict before-and-after simulations showing the extent of mitigation from vantage points selected by the Planning Board." Â§ 165-104.7F(1)(x) mandates "a full environmental assessment form for purposes of environmental review under the New York State Environmental Quality Review Act (SEQRA), including a visual impact analysis." Additional materials may be required, including "[1] A digital-elevation-model-based project visibility map..." and "[2] No fewer than four color photos... computer-enhanced to simulate the appearance of the as-built aboveground commercial solar project components as they would appear from these locations." These requirements apply to commercial solar projects subject to site plan approval and special use permit. Other related provisions include screening and mitigation measures (Â§ 165-104.7E(g), (h)) and siting considerations to avoid scenic viewsheds (Â§ 165-104.7E(1)(a)). |  | Â§ 165-104.7 Commercial solar projects |  | https://ecode360.com/31730739
New York | Madison | Cazenovia | Town | 3605313156 | Fencing |  |  | Commercial solar projects shall be enclosed by perimeter fencing to restrict unauthorized access, with "HIGH VOLTAGE" placards affixed every 50 feet, and as otherwise approved by the Planning Board. Style and type of fence shall be approved by the Planning Board as part of the site plan. Fence height shall be established at a minimum of seven feet, subject to Planning Board approval. Proposed fencing shall be designed to allow periodic low level gaps (no greater than 12 inches from ground level) to accommodate wildlife movement for smaller species. |  | Â§ 165-104.7 Commercial solar projects |  | https://ecode360.com/31730739
New York | Madison | Cazenovia | Town | 3605313156 | Signage |  |  | For commercial solar projects, the ordinance requires posting an emergency telephone number "so that the appropriate entities may be contacted" and that it "should be clearly visible and in a location which is convenient and readily noticeable." Additionally, "The manufacturer's or installer's identification and appropriate warning signage shall be posted at the site and be clearly visible." Only signage used to identify the location of the commercial solar project is allowed, and such signage "shall otherwise comply with the Town's sign regulations and requirements." |  | Â§ 165-104.7 Commercial solar projects |  | https://ecode360.com/31730739
New York | Madison | Cazenovia | Town | 3605313156 | Screening |  |  | Commercial solar projects shall be subject to screening requirements as part of the special use permit and site plan approval process. Specifically, Â§ 165-104.7E(1)(g) states: "Screening, including plantings, berms, and other screening methods, may be required to mitigate any unavoidable impacts. Such plantings and screening shall be continuously maintained and replaced if dead, dying, or falling into disrepair." Additionally, Â§ 165-104.5A(7) requires ground-mounted solar energy systems to be screened when possible and practicable from adjoining lots and street rights-of-way through architectural features, earth berms, landscaping, fencing, or other screening harmonizing with the character of the property and surrounding area. The proposed screening shall not interfere with the normal operation of the solar collectors/panels. Other screening-related requirements for commercial solar projects include fencing (Â§ 165-104.7F(1)(c)), a landscape plan showing proposed screening and fencing (Â§ 165-104.7F(1)(7)), and a berm, landscape screen, or other combination capable of screening the site along any property line (Â§ 165-104.7F(1)(8)). The decommissioning bond/security must include monies sufficient to guarantee replacement of all screening plantings and/or other screening elements incorporated into the approved project (Â§ 165-104.7O(5)). |  | Â§ 165-104.7 Commercial solar projects |  | https://ecode360.com/31730739
New York | Madison | Cazenovia | Town | 3605313156 | Soil |  |  | The ordinance explicitly requires commercial solar projects to submit a stormwater pollution prevention plan (SWPPP) that complies with New York State Department of Environmental Conservation regulations (Â§ 165-104.7 F(1)(i)). Clearing and grading activities are subject to Planning Board review and require written authorization from the Town's Codes Enforcement Officer before commencement (Â§ 165-104.7 F(1)(c)). Post-construction, all disturbed soil areas must be reseeded or planted with low-level vegetation to prevent soil erosion and airborne dust, with maintenance provisions included in the operations and maintenance plan (Â§ 165-104.7 J). For projects on agricultural lands, detailed soil preservation and restoration requirements apply, including preserving drainage and erosion control structures, installing culverts and water bars, stripping and stockpiling topsoil separately, limiting vehicle traffic, and restoring soil compaction and drainage patterns (Â§ 165-104.7 S). These requirements apply to commercial solar projects subject to site plan approval and special use permits in specified zoning districts. |  | Â§ 165-104.7 Commercial solar projects |  | https://ecode360.com/31730739
New York | Madison | Cazenovia | Town | 3605313156 | Special Use Districts | ['Rural A (RA) District', 'Rural B (RB) District', 'Industrial Overlay (IO) District', 'Agriculture Overlay (AO) District'] |  | Â§ 165-104.7 Commercial solar projects states: 'Subject to the issuance of site plan approval and a special use permit and other requirements as set forth herein, commercial solar projects shall not be a permitted use in any zoning district other than the Rural A (RA) District, Rural B (RB) District and Industrial Overlay (IO) District within the Town.' It further states that commercial solar projects are prohibited in the Lake Watershed and Riparian Corridor (LW&RC) District, New Woodstock Central Business Overlay (NWCBO) District, Commercial Overlay (COMO) District, Wellhead Protection Overlay (WPO) District, Village Edge Overlay (VEO) District, and the Agriculture Overlay (AO) District. However, in the Agriculture Overlay (AO) District, such use 'may be permitted by the Planning Board ... only when it is demonstrated not to have negative impacts on the soils deemed to be USDA prime soils, prime farmland, prime soils, prime soil lands and lands deemed to be farmlands of statewide importance, and only upon the issuance of a special use permit.' |  | Â§ 165-104.7 Commercial solar projects |  | https://ecode360.com/31730739
New York | Madison | Cazenovia | Town | 3605313156 | Prohibited Use Districts | ['Lake Watershed and Riparian Corridor (LW&RC) District', 'New Woodstock Central Business Overlay (NWCBO) District', 'Commercial Overlay (COMO) District', 'Wellhead Protection Overlay (WPO) District', 'Village Edge Overlay (VEO) District', 'New Woodstock Hamlet Overlay (NWHO) District'] |  | Commercial solar projects shall be prohibited in the Lake Watershed and Riparian Corridor (LW&RC) District, New Woodstock Central Business Overlay (NWCBO) District, Commercial Overlay (COMO) District, Wellhead Protection Overlay (WPO) District, Village Edge Overlay (VEO) District and the Agriculture Overlay (AO) District. Notwithstanding anything contrary to the above, such use may be permitted by the Planning Board in an Agriculture Overlay (AO) District but only when it is demonstrated not to have negative impacts on the soils deemed to be USDA prime soils, prime farmland, prime soils, prime soil lands and lands deemed to be farmlands of statewide importance, and only upon the issuance of a special use permit. Ground-mounted solar energy systems shall not be permitted in the New Woodstock Hamlet Overlay (NWHO) District and the New Woodstock Central Business Overlay (NWCBO) District. Ground-mounted solar energy systems may be allowed subject to a special use permit in the Lake Watershed and Riparian Corridor (LW&RC) District, Commercial Overlay (COMO) District, Wellhead Protection Overlay (WPO) District and Village Edge Overlay (VEO) District, with additional restrictions in LW&RC for lots fronting or abutting Cazenovia Lake. |  | Â§ 165-104.7 Commercial solar projects. |  | https://ecode360.com/31730739
New York | Madison | Lenox | Town | 3605341905 | Property Line (Non-Participating) | 250 | feet | The following lot area and yard regulations shall apply to solar farms: Minimum front yard setback to fence: 250 feet. Minimum rear yard setback to fence: 100 feet. Minimum side yard setback to fence: 100 feet. With the exception of screening, landscaping and/or plantings, nothing shall be permitted within the setback area. Also, additional setbacks may be required by the Planning Board in order to provide for the public's safety, health and welfare. |  | Â§ 134-52.9 Solar farms |  | https://ecode360.com/38088043
New York | Madison | Lenox | Town | 3605341905 | Maximum Height | 15 | feet | The ordinance explicitly states in Â§ 134-52.9 Solar farms, subsection F(1)(m): 'The average height of the solar panel array shall not exceed 15 feet measured from the ground and including any base or supporting materials.' This is the maximum structure height allowed for solar farms defined as having a minimum of 15 contiguous acres and 2 MW and above. No other more restrictive height limits for solar farms are provided in the text. The units are feet as specified in the ordinance. |  | Â§ 134-52.9 Solar farms |  | https://ecode360.com/38088043
New York | Madison | Lenox | Town | 3605341905 | Minimum Lot Size | 15 | acres | The ordinance explicitly states a minimum lot area of 15 contiguous acres for solar farms in Â§ 134-52.9 C (1). This minimum lot size applies specifically to solar farms, which are defined and regulated separately in this section. The text states: 'Minimum lot area: 15 contiguous acres.' No other minimum lot size values for solar farms are provided. The unit 'acres' is a standard area measurement. |  | Â§ 134-52.9 Solar farms |  | https://ecode360.com/38088043
New York | Madison | Lenox | Town | 3605341905 | Decommissioning |  |  | The ordinance explicitly enacts decommissioning requirements for solar farms, defined as projects with a minimum lot area of 15 contiguous acres. Key requirements include: submission of an acceptable decommissioning plan and decommissioning bond or cash security "subject to review by the Town's consulting attorneys and engineers and approved by the Town of Lenox." Decommissioning events triggering removal include: a) if construction and installation are not completed within 18 months of commencement; b) if the solar energy facility ceases to be used for its intended purpose for 12 consecutive months; c) at the time of decommissioning, complete removal of the project within 90 days thereafter; d) upon the end of the project's operation; e) if the applicant seeks dissolution or files for bankruptcy; or f) failure to have in place or timely replace adequate decommissioning securities. The plan must include "complete removal of aboveground and below-ground equipment, fencing, structures, and foundations," "restoration of the surface grade and soil," replanting, herbaceous revegetation, and address the lifespan and disposal of solar storage batteries. The bond/security must be "no less than 150% of the cost of the removal of the solar panels and restoration of the site," be non-cancellable for the estimated life of the project, and reviewed every five years. The applicant or owner must also submit written notice to the Town within 30 days of any person subsequently securing rights to relocate or own the solar panels. All decommissioning activities must be completed to the reasonable satisfaction of the Town. These requirements apply specifically to solar farms as defined in the ordinance, which are subject to special use permit and site plan approval in specified zoning districts. |  | Â§ 134-52.9 Solar farms |  | https://ecode360.com/38088043
New York | Madison | Lenox | Town | 3605341905 | Glare |  |  | The ordinance explicitly restricts glare for solar farms by requiring that the proposed solar farm "will not result in... glare" (Â§ 134-52.9.E.(1)(e)) and mandates that "the design, construction, operation and maintenance of the solar energy system shall prevent the direction, misdirection and/or reflection of solar rays onto neighboring properties, public roads, public parks and public buildings" (Â§ 134-52.8.M). These requirements apply to solar farms of minimum 15 contiguous acres and 2 MW and above. Other conditions for solar farms include minimum lot area, setbacks, screening, emergency/safety measures, prohibition in certain districts, and compliance with various codes and plans. The Planning Board may impose additional conditions to minimize adverse effects and protect health, safety, and welfare. |  | Â§ 134-52.9 Solar farms |  | https://ecode360.com/38088043
New York | Madison | Lenox | Town | 3605341905 | Visual Impact |  |  | The ordinance explicitly requires a visual impact analysis as part of the full environmental assessment form for solar farms (Â§ 134-52.9, F(1)(r)). Photographic simulations must be included showing the proposed solar farm from neighboring properties and other vantage points selected by the Planning Board. The Planning Board must make specific determinations that the solar farm "will not impair any scenic viewshed" (Â§ 134-52.9, C(7)) and must "avoid areas that substantially contribute to and are important to the scenic quality of the landscape" (Â§ 134-52.9, C(8)). The Planning Board may require screening, including plantings, berms, and other methods to mitigate impacts (Â§ 134-52.9, C(r)). The site plan submission requirements include detailed plans and drawings showing the layout, existing vegetation, proposed clearing and grading, and proposed screening and fencing (Â§ 134-52.9, F(1)(c)). |  | Â§ 134-52.9 Solar farms |  | https://ecode360.com/38088043
New York | Madison | Lenox | Town | 3605341905 | Fencing |  |  | Solar farms shall be enclosed by perimeter fencing to restrict unauthorized access, with 'HIGH VOLTAGE' placards affixed every 50 feet, and as otherwise approved by the Planning Board. Style and type of fence shall be approved by the Planning Board as part of the site plan but shall be a minimum of seven feet in height (Â§ 134-52.9 E(p)). Additionally, all solar farms shall be secured to the extent practicable to restrict unauthorized access (Â§ 134-52.9 E(n)). Screening may include fencing as part of architectural features, earth berms, landscaping, or other screening methods (Â§ 134-52.9 C(4) and F(1)(c)(8)). The fencing and screening requirements apply to solar farms with a minimum lot area of 15 contiguous acres (Â§ 134-52.9 C(1)). |  | Â§ 134-52.9 Solar farms |  | https://ecode360.com/38088043
New York | Madison | Lenox | Town | 3605341905 | Signage |  |  | The ordinance requires that for solar farms, "The manufacturer's or installer's identification and appropriate warning signage shall be posted at the site and be clearly visible." Additionally, "Solar energy systems shall be marked in order to provide emergency responders with appropriate warning and guidance with respect to isolating the electric systems. Materials used for marking shall be weather-resistant. The marking shall be placed adjacent to the main service disconnect location clearly visible from the location where the lever is operated." Furthermore, "Only signage used to identify the location of the solar farm as well as perimeter warning signs shall be allowed and such signage shall otherwise comply with the Town's sign regulations and requirements or as otherwise approved by the Planning Board." |  | Â§ 134-52.9 Solar farms |  | https://ecode360.com/38088043
New York | Madison | Lenox | Town | 3605341905 | Screening |  |  | The ordinance explicitly requires screening and vegetative buffers for solar farms (minimum 15 contiguous acres, 2 MW and above). Screening methods include "plantings, berms, and other screening methods" which "may be required to mitigate any impacts" and "shall be continuously maintained and replaced if dead, dying, or falling into disrepair." A landscape plan must show "proposed screening and fencing" and a berm or landscape screen "capable of screening the site, shall be provided along any property line" with evergreen trees planted in double rows. Additionally, for projects on agricultural lands, applicants must "develop, implement, and maintain native vegetation to the extent practicable pursuant to a vegetation management plan" using "native perennial vegetation and foraging habitat beneficial to game birds, songbirds, and pollinators." The Planning Board may require screening "as may be necessary to ensure compatibility with surrounding uses and to protect the natural, historic and scenic resources of the Town." |  | Â§ 134-52.9 Solar farms |  | https://ecode360.com/38088043
New York | Madison | Lenox | Town | 3605341905 | Soil |  |  | The ordinance explicitly requires for solar farms (minimum 15 contiguous acres, 2 MW and above) a site plan including "existing vegetation and proposed clearing and grading of all sites involved," with clearing and grading activities subject to Planning Board review and requiring written authorization from the Town's Code Enforcement Officer. It mandates submission of "a plan for clearing and/or grading of the site and a stormwater pollution prevention plan (SWPPP) for the site," which must be filed and recorded and include security approved by the Town's Consulting Engineer. Post-construction, "all disturbed areas where soil has been exposed shall be reseeded with grass and/or planted with low-level vegetation capable of preventing soil erosion and airborne dust and demonstrating established growth," with maintenance provisions included in the operations and maintenance plan. For projects on agricultural lands, detailed soil preservation and erosion control measures are required, including preservation of drainage and erosion control structures, topsoil stripping and stockpiling, restoration requirements such as soil decompaction, regrading, seeding, repair of drainage structures, and a monitoring and remediation period of no less than two years. These requirements are part of the conditions for site plan approval and ongoing operation of solar farms. |  | Â§ 134-52.9 Solar farms |  | https://ecode360.com/38088043
New York | Madison | Lenox | Town | 3605341905 | Special Use Districts | ['Agricultural District (AG)', 'Agricultural/Residential District (AR)', 'Planned Development District (PD)', 'Industrial/Manufacturing District (IM)'] |  | Â§ 134-52.9(A) states: 'Subject to the issuance of site plan approval and a special use permit and other requirements as set forth herein, solar farms shall not be a permitted use in any zoning district other than the Agricultural District (AG); Agricultural/Residential District (AR); Planned Development District (PD) and the Industrial/Manufacturing District (IM) within the Town.' Â§ 134-52.9(B) prohibits solar farms in Residential Districts (RA, RB, RC, RM), Business/Commercial Districts (BN, BG, BR), Conservation/Outdoor Recreation District (CR), and Major Highway District (HY). Other solar energy systems such as building-integrated, rooftop-mounted, and ground-mounted systems are permitted as accessory uses or with building permits but are not classified as solar farms. |  | Â§ 134-52.9 Solar farms |  | https://ecode360.com/38088043
New York | Madison | Lenox | Town | 3605341905 | Prohibited Use Districts | ['Residential District, Low-Density (RA)', 'Residential District, Medium-Density (RB)', 'Residential District, High-Density (RC)', 'Residential/Mobile Home District (RM)', 'Business/Commercial, Neighborhood District (BN)', 'Business/Commercial, General District (BG)', 'Business/Commercial, Recreational District (BR)', 'Conservation/Outdoor Recreation District (CR)', 'Major Highway District (HY)'] |  | Solar farms shall not be a permitted use in any zoning district other than the Agricultural District (AG); Agricultural/Residential District (AR); Planned Development District (PD) and the Industrial/Manufacturing District (IM) within the Town. Solar farms shall be prohibited in the Residential District, Low-Density (RA); Residential District, Medium-Density (RB); Residential District, High-Density (RC); Residential/Mobile Home District (RM); Business/Commercial, Neighborhood District (BN); Business/Commercial, General District (BG); Business/Commercial, Recreational District (BR); Conservation/Outdoor Recreation District (CR); and the Major Highway District (HY). Other solar energy systems such as building-integrated, rooftop-mounted, and ground-mounted systems are permitted in all or most districts subject to permits and special use approvals, but these do not apply to solar farms. |  | Â§ 134-52.9 Solar farms |  | https://ecode360.com/38088043
New York | Monroe | Chili | Town | 3605515462 | Structures (Non-Participating) | 300 | feet | No Tier 3 solar energy system or any of its components shall be located within 300 feet of any residential property line or residential dwelling. This is the setback distance specifically stated for Tier 3 systems relative to residences. Other setback distances from property lines in zoning districts (e.g., 75 feet front setback in Limited Industrial) exist but do not override this 300 feet setback from residential dwellings. |  | (6) Special use permit standards, (b) Setbacks |  | https://demo_ch0024.zoninghub.com/highlights/procedures/procedure.aspx?id=1865
New York | Monroe | Chili | Town | 3605515462 | Property Line (Non-Participating) | 300 | feet | EXCEPTION: No Tier 3 solar energy system or any of its components shall be located within 300 feet of any residential property line or residential dwelling. The following table displays the minimum setback requirements for Tier 3 solar energy systems for those districts for which they are permitted. All setbacks shall be exclusive of and in addition to any required landscaped buffer area. Setbacks by zoning district are: Limited Industrial - Front 75 feet, Side 40 feet, Rear 80 feet; General Industrial - Front 75 feet, Side 40 feet, Rear 80 feet; Agricultural Conservation - Front 100 feet, Side 50 feet, Rear 80 feet. |  | (6) Special use permit standards, (b) Setbacks |  | https://demo_ch0024.zoninghub.com/highlights/procedures/procedure.aspx?id=1865
New York | Monroe | Chili | Town | 3605515462 | Roads | 100 | feet | The following table displays the minimum setback requirements for Tier 3 solar energy systems for those districts for which they are permitted. All setbacks shall be exclusive of and in addition to any required landscaped buffer area. EXCEPTION: No Tier 3 solar energy system or any of its components shall be located within 300 feet of any residential property line or residential dwelling. Tier 3 Ground-Mounted front setbacks: Limited Industrial - 75 feet, General Industrial - 75 feet, Agricultural Conservation - 100 feet. |  | (6) Special use permit standards (b) Setbacks |  | https://demo_ch0024.zoninghub.com/highlights/procedures/procedure.aspx?id=1865
New York | Monroe | Chili | Town | 3605515462 | Maximum Height | 15 | feet | The maximum height for Tier 3 solar energy systems for those districts for which they are permitted is 15 feet. This is specified in the table under section (6)(c) Height: 'Tier 3 Ground-Mounted' with 15 feet for Limited Industrial, General Industrial, and Agricultural Conservation districts. The units are feet as indicated in the table header '**Height (feet)**'. |  | (6) Special use permit standards, (c) Height |  | https://demo_ch0024.zoninghub.com/highlights/procedures/procedure.aspx?id=1865
New York | Monroe | Chili | Town | 3605515462 | Minimum Lot Size | 5 | acres | The minimum lot size requirements for Tier 3 solar energy systems are specified as follows: 'Limited Industrial: â‰¥ 5 acres', 'General Industrial: â‰¥ 5 acres', and 'Agricultural Conservation: â‰¥ 5 acres'. These are the minimum lot sizes for the districts where Tier 3 systems are permitted. The units are explicitly given as acres. |  | Special use permit standards |  | https://demo_ch0024.zoninghub.com/highlights/procedures/procedure.aspx?id=1865
New York | Monroe | Chili | Town | 3605515462 | Coverage | 50 | percent of lot area | Lot coverage, exclusive of setback requirements, of the solar energy system shall not exceed the maximum lot coverage requirement of the underlying zoning district, except in the Agricultural Conservation District, where the maximum lot coverage will be limited to 50% of the parcel. Additionally, any Tier 3 solar energy system located on prime farmland or farmland of statewide importance (Class 1 through Class 4 soils) shall not exceed 50% coverage of the entire lot. The coverage is expressed as a percentage of the parcel or lot. |  | Permitting requirements for Tier 3 solar energy systems |  | https://demo_ch0024.zoninghub.com/highlights/procedures/procedure.aspx?id=1865
New York | Monroe | Chili | Town | 3605515462 | Decommissioning |  |  | Section M. Decommissioning requires that Tier 3 solar energy systems "shall be deemed abandoned if the system fails to generate and transmit electricity at a rate of more than 10% of its rated capacity over a continuous period of six months." Upon abandonment, "the system owner and/or owner of land upon which the system is located shall be held responsible to physically remove all components of the system within six months of abandonment." Removal must follow "a decommissioning plan approved by the Planning Board at the time of site plan approval." A decommissioning plan must be submitted, addressing "the cost of removing the solar energy system and restoration of the property to its original state," "the time required to decommission and remove the solar energy system and any ancillary structures," and "the time required to repair any damage caused to the property." Prior to issuance of a building permit and every three years thereafter, the owner must file "evidence of a letter of credit (LOC) necessary to provide for the full cost of decommissioning and removal," with the LOC amounting to "125% of the estimated cost of the decommissioning and removal." The LOC must be "in the form of an irrevocable LOC, contain an automatic extension provision and be issued by an A-rated institution solely for the benefit of the Town." The Town may draw on the LOC if the owner fails to commence decommissioning. The site plan application must include "identification of the party(ies) responsible for decommissioning," "copy of all agreements regarding decommissioning," "a schedule showing the time frame over which decommissioning will occur," "a cost estimate... estimating the full cost of decommissioning and removal," and "a financial plan to ensure that financial resources will be available to fully decommission the site." Annual reports must be submitted showing system capacity and electricity generated, changes in ownership, and changes in responsible parties for decommissioning. Failure to submit reports is a violation. These requirements apply specifically to Tier 3 solar energy systems, which require special use permits and site plan approval in designated zoning districts. |  | M. Decommissioning |  | https://demo_ch0024.zoninghub.com/highlights/procedures/procedure.aspx?id=1865
New York | Monroe | Chili | Town | 3605515462 | Visual Impact |  |  | Applications for Tier 3 solar energy systems "shall be required to: [a] Provide an assessment of the visual impacts of the solar energy system upon public roadways and adjacent properties. At a minimum, a line-of-sight profile analysis shall be provided. Depending upon the scope and potential significance of the visual impacts, additional impact analyses, including, for example, a digital viewshed report, may be required by the Planning Board to be submitted by the applicant." Additionally, applicants must "[b] Submit a screening and landscaping plan to show adequate measures to screen through landscaping, grading, or other means so that views of solar panels and solar energy equipment shall be minimized as reasonably practical from public roadways and adjacent properties." The screening and landscaping plan "shall specify the locations, elevations, height, plant species, and/or materials that will comprise the structures, landscaping, and/or grading used to screen and/or mitigate any adverse aesthetic effects of the system." Furthermore, "a fully landscaped buffer 50 feet in width must be provided along the entire perimeter of the subject property," which "shall be planted and perpetually maintained with live trees and shrubs at least six feet in height and shall have such other grading and landscaping as necessary to visually and audibly screen the solar energy system from the adjacent properties." The landscaped buffer "shall not appear to be unnatural or rigid, such as bunker-like straight ridges or walls, as determined by the Planning Board during its review of the site plan." These requirements are part of the special use permit and site plan approval process for Tier 3 solar energy systems. |  | Permitting requirements for Tier 3 solar energy systems |  | https://demo_ch0024.zoninghub.com/highlights/procedures/procedure.aspx?id=1865
New York | Monroe | Chili | Town | 3605515462 | Fencing |  |  | All mechanical equipment, including any structure used for solar system storage batteries, shall be enclosed by a seven-foot-high fence, in compliance with the provisions of the National Electric Code (NEC), with a self-locking gate to prevent unauthorized access. |  | (6)(f) Fencing requirements |  | https://demo_ch0024.zoninghub.com/highlights/procedures/procedure.aspx?id=1865
New York | Monroe | Chili | Town | 3605515462 | Signage |  |  | No signage or graphic content shall be displayed on the solar energy systems except the manufacturer's name, equipment specification information, safety information, and twenty-four-hour emergency contact information. Said information shall be depicted within an area no larger than eight square feet, solely at any point of access. As required by the National Electric Code (NEC), disconnect and other emergency shutoff information shall be clearly displayed on a light reflective surface. A clearly visible warning sign concerning voltage shall be placed at the base of all pad-mounted transformers and substations. |  | J. Signage. |  | https://demo_ch0024.zoninghub.com/highlights/procedures/procedure.aspx?id=1865
New York | Monroe | Chili | Town | 3605515462 | Screening |  |  | For Tier 3 solar energy systems, the ordinance requires a screening and landscaping plan to show adequate measures to screen solar panels and equipment from public roadways and adjacent properties. The plan must specify locations, elevations, height, plant species, and/or materials used for screening. A fully landscaped buffer 50 feet in width must be provided along the entire perimeter of the subject property, in addition to any required setback, planted and perpetually maintained with live trees and shrubs at least six feet in height, and include grading and landscaping necessary to visually and audibly screen the system from adjacent properties. The treatment of the landscaped buffer area shall not appear unnatural or rigid, as determined by the Planning Board. These requirements are found under the subsection titled 'Screening and visibility' and apply specifically to Tier 3 solar energy systems, which require special use permits and site plan approval. |  | (g) Screening and visibility |  | https://demo_ch0024.zoninghub.com/highlights/procedures/procedure.aspx?id=1865
New York | Monroe | Chili | Town | 3605515462 | Soil |  |  | The ordinance requires that Tier 3 solar energy systems include in their site plan application "Erosion and sediment control and stormwater management plans prepared to New York State Department of Environmental Conservation standards and in compliance with the provisions in Chapter 433: Stormwater Management, of the Code of the Town of Chili." It also mandates that "All existing drainage and erosion control structures or features, such as diversions, ditches and tile lines, shall be protected to maintain the design and effectiveness of these structures or features," with repairs required if disturbed during construction. Additionally, topsoil stripping and stockpiling must be done with topsoil "stabilized and protected in accordance with the most current edition of the New York State Standards and Specifications for Erosion and Sediment Control." These requirements apply specifically to Tier 3 solar energy systems, which are permitted only as a special use in certain districts and require special use permits and site plan approval. |  | Permitting requirements for Tier 3 solar energy systems |  | https://demo_ch0024.zoninghub.com/highlights/procedures/procedure.aspx?id=1865
New York | Monroe | Chili | Town | 3605515462 | Special Use Districts | ['General Industrial (GI)', 'Limited Industrial (LI)', 'Agricultural Conservation (AC)'] |  | Tier 3 solar energy systems shall only be permitted as a special permitted use in the following districts: General Industrial (GI), Limited Industrial (LI) and Agricultural Conservation (AC); and may be located within said districts except upon those soils identified as protected and as shown on the "Active Farmland Protection Area and Town Zoning Map," a part of the current Town of Chili Agriculture and Farmland Protection Plan. Tier 3 solar energy systems are permitted only after the issuance of a special use permit and site plan approval as set forth in Article IV: Special Permit Uses, and Article V: Site Plan Approval, respectively, of this chapter. Other tiers (Tier 1 and Tier 2) are permitted in all zoning districts with various exemptions and conditions, but Tier 3 requires special use permits in the specified districts. |  | Permitting requirements for Tier 3 solar energy systems |  | https://demo_ch0024.zoninghub.com/highlights/procedures/procedure.aspx?id=1865
New York | Monroe | Chili | Town | 3605515462 | Prohibited Use Districts | ['Protected lands as defined in the Town of Chili Agricultural and Farmland Protection Plan'] |  | Tier 3 solar energy systems "shall only be permitted as a special permitted use in the following districts: General Industrial (GI), Limited Industrial (LI) and Agricultural Conservation (AC)" and "may be located within said districts except upon those soils identified as protected and as shown on the 'Active Farmland Protection Area and Town Zoning Map,' a part of the current Town of Chili Agriculture and Farmland Protection Plan." Furthermore, "Tier 3 solar energy systems are prohibited from lands identified as 'protected' in Figure 17 of the most recent edition of the Town of Chili Agricultural and Farmland Protection Plan." No other districts are explicitly named as prohibiting Tier 3 solar energy systems unconditionally. |  | Permitting requirements for Tier 3 solar energy systems |  | https://demo_ch0024.zoninghub.com/highlights/procedures/procedure.aspx?id=1865
New York | Monroe | Clarkson | Town | 3605515957 | Structures (Non-Participating) | 100 | feet | Setbacks for C/IA/M Ground- or Roof Mounted solar arrays are given as '75/ 100 ft', where the first number is the required setback and the second number (100 feet) is the required setback if the lot is adjacent to a residential use or district. Notes clarify that the larger setback applies when adjacent to residential uses or districts, which include occupied dwellings, buildings, structures, and/or residences. Other setback options include 75 feet (standard), with the 100 feet setback being the more restrictive when adjacent to residential uses or districts. These setbacks apply to utility-scale solar energy systems as indicated by references to primary use bulk and dimensional requirements and the context of mixed-use and special purpose districts. |  | ARTICLE 21: MIXED USE DISTRICTS and ARTICLE 22: SPECIAL PURPOSE DISTRICTS | 2025 | https://townofclarksonny.gov/wp-content/uploads/2025/10/Clarkson-T-Code-Final-Draft.pdf
New York | Monroe | Greece | Town | 3605530290 | Property Line (Non-Participating) | 25 | feet | Tier 3 systems shall be setback 100â€™ from the zoning district boundary, and 25â€™ from any property line internal to the district. The setback from property lines internal to the district is 25 feet, which is the most restrictive value directly pertaining to setbacks from property lines. Other setback mentioned is 100 feet from the zoning district boundary. |  | Â§ 211-57 Solar Energy System Regulations, D.(3)(c) | 2020 | https://www.greeceny.gov/files/2020_Zoning_Ordinance.pdf
New York | Monroe | Greece | Town | 3605530290 | Decommissioning |  |  | Section D(3)(i) Decommissioning requires that Tier 3 Solar Energy Systems "that have been abandoned and/or not producing electricity for a period of six (6) months, or as deemed acceptable by the Building Inspector, shall be removed at the owner and/or operatorâ€™s expense." A decommissioning plan must be submitted addressing "the cost of removing the Solar Energy System," "the time required to decommission and remove the Solar Energy System and any ancillary structures," and "the time required to repair any damage caused to the property by the installation and removal of the Solar Energy System." Security in the form of "cash, letter of credit, bond or other form of security reasonably acceptable to the Town Attorney" must be provided in an amount equal to "125% of the cost of removal of the Tier 3 Solar Energy System and restoration of the property with an escalator of 2% annually for the life of the Solar Energy System." In case of default, the security may be forfeited to the Town. Other Tier classifications (Tier 1 and Tier 2) are defined and regulated differently, with Tier 3 systems permitted as principal uses in certain industrial districts and subject to site plan approval and special use permits. |  | Â§ 211-57 Solar Energy System Regulations | 2020 | https://www.greeceny.gov/files/2020_Zoning_Ordinance.pdf
New York | Monroe | Greece | Town | 3605530290 | Glare |  |  | Tier 3 Solar Energy Systems are permitted as a principal permitted use in the General Industrial (IG) zoning district and in the Flexible Office Industrial zoning district upon issuance of a special use permit and site plan approval. Regarding glare, the ordinance explicitly requires that "All Solar panels shall have anti-reflective coating(s)." Other Tier 3 requirements include setbacks of 100â€™ from the zoning district boundary and 25â€™ from any property line internal to the district, undergrounding of on-site utility lines to the extent feasible, limited signage, lighting limited to safety and operational purposes, screening from public view, and decommissioning plans with security deposits. Tier 1 systems include Roof-Mounted and Building-Integrated Solar Energy Systems with specific mounting and height requirements and anti-reflective coatings. Tier 2 systems include Ground-Mounted Solar Energy Systems up to 25 kW AC with anti-reflective coatings and screening requirements. |  | Â§ 211-57 Solar Energy System Regulations. | 2020 | https://www.greeceny.gov/files/2020_Zoning_Ordinance.pdf
New York | Monroe | Greece | Town | 3605530290 | Visual Impact |  |  | Tier 3 Solar Energy Systems are permitted as a principal use in the General Industrial (IG) zoning district and in the Flexible Office Industrial zoning district with special use permit and site plan approval. They must have setbacks of 100â€™ from zoning district boundaries and 25â€™ from internal property lines. All on-site utility lines shall be placed underground to the extent feasible. Signage is limited to manufacturer and safety information within eight (8) square feet. Lighting is limited to safety and operational purposes and must be shielded and downcast. Screening from public view is required using vegetation, topography, landscaping, or other means. Importantly, Tier 3 systems "may be subject to an assessment of the visual impacts on public roadways and adjacent properties including but not limited to a line of sight profile or viewshed analysis." |  | Â§ 211-57 Solar Energy System Regulations | 2020 | https://www.greeceny.gov/files/2020_Zoning_Ordinance.pdf
New York | Monroe | Greece | Town | 3605530290 | Signage |  |  | For Tier 3 Solar Energy Systems, signage requirements are explicitly stated: 'No signage or graphic content shall be displayed on the Solar Energy Systems except the manufacturers name, equipment specification information, safety information and 24-hour emergency contact information. Said information shall be depicted within an area no more than eight (8) square feet.' Additionally, 'As required by National Electric Code (NEC), disconnect and other emergency shutoff information shall be clearly displayed on a light reflective surface. A clearly visible warning sign concerning voltage shall be placed at the base of all pad-mounted transformers and substations.' Other provisions for Tier 3 systems include permitted use in certain zoning districts, setbacks, underground utility requirements, anti-reflective coating for panels, lighting limitations, screening and visibility requirements, and decommissioning plans with security deposits. Tier 1 and Tier 2 systems have different permitting and installation requirements but do not have explicit signage requirements detailed here. |  | Â§ 211-57 Solar Energy System Regulations | 2020 | https://www.greeceny.gov/files/2020_Zoning_Ordinance.pdf
New York | Monroe | Greece | Town | 3605530290 | Screening |  |  | Tier 3 Solar Energy Systems are subject to screening requirements under section (H) Screening and Visibility: 'Solar installations shall be screened from public view with existing vegetation, topographic features, landscaping in accordance with the Town of Greece Landscape Guidelines for Development, or other means deemed suitable by the Planning Board and/or Board of Zoning Appeals.' Additionally, Tier 3 systems 'may be subject to an assessment of the visual impacts on public roadways and adjacent properties including but not limited to a line of sight profile or viewshed analysis.' Other relevant provisions include setbacks, underground utility requirements, signage restrictions, anti-reflective coating for panels, lighting limitations, and decommissioning plans with security deposits. |  | Â§ 211-57 Solar Energy System Regulations | 2020 | https://www.greeceny.gov/files/2020_Zoning_Ordinance.pdf
New York | Monroe | Greece | Town | 3605530290 | Special Use Districts | ['Flexible Office Industrial (FOI)'] |  | Tier 3 Solar Energy Systems are permitted as follows: (a) As a principal permitted use in the General Industrial (IG) zoning district, and subject site plan approval pursuant to the provisions of Â§ 211-60; (b) In the Flexible Office Industrial zoning district, upon issuance of a special use permit by the Board of Zoning Appeals pursuant to the provisions of Â§ 211-60A, and subject site plan approval pursuant to the provisions of Â§ 211-60. The Light Industrial (IL) district does not list Tier 3 systems as permitted or special use, only Tier 2. Therefore, only FOI requires a special use permit for Tier 3 systems, while IG permits Tier 3 as a principal use with site plan approval. |  | Â§ 211-57 Solar Energy System Regulations | 2020 | https://www.greeceny.gov/files/2020_Zoning_Ordinance.pdf
New York | Monroe | Henrietta | Town | 3605534099 | Structures (Non-Participating) | 150 | feet | Minimum setbacks shall be 100 feet from a public road, 50 feet from side and rear yard lot lines, and 150 feet from any residences. (Â§ 295-73 D(10)) This setback applies specifically to large-scale solar energy systems. Other setback distances mentioned (100 feet from public roads, 50 feet from side and rear yard lot lines) do not pertain to occupied dwellings, buildings, structures, or residences and are therefore excluded. |  | Â§ 295-73 Additional requirements for large-scale solar energy systems |  | https://ecode360.com/37950489
New York | Monroe | Henrietta | Town | 3605534099 | Property Line (Non-Participating) | 50 | feet | Minimum setbacks shall be 100 feet from a public road, 50 feet from side and rear yard lot lines, and 150 feet from any residences. The solar arrays and associated structures shall have sufficient setbacks from any public roads and adjacent non-owner properties or public sites to avoid creation of an adverse visual or other environmental impact to or from adjacent properties. That portion of the farm occupied by the solar array system shall be separated out into its own parcel (thus forfeiting any agricultural exemptions). |  | Â§ 295-73 Additional requirements for large-scale solar energy systems |  | https://ecode360.com/37950489
New York | Monroe | Henrietta | Town | 3605534099 | Roads | 100 | feet | Minimum setbacks shall be 100 feet from a public road, 50 feet from side and rear yard lot lines, and 150 feet from any residences. The solar arrays and associated structures shall have sufficient setbacks from any public roads and adjacent non-owner properties or public sites to avoid creation of an adverse visual or other environmental impact to or from adjacent properties. |  | Â§ 295-73 Additional requirements for large-scale solar energy systems |  | https://ecode360.com/37950489
New York | Monroe | Henrietta | Town | 3605534099 | Maximum Height | 20 | feet | The solar panels shall have a maximum height of 20 feet when the system is oriented at its maximum tilt. This applies specifically to large-scale solar energy systems as stated in Â§ 295-73 D(11). |  | Â§ 295-73 Additional requirements for large-scale solar energy systems |  | https://ecode360.com/37950489
New York | Monroe | Henrietta | Town | 3605534099 | Maximum Lot Size | 25 | acres | The total acreage comprising the solar energy system may not exceed more than 25% of the farm acreage, nor be more than 25 acres in area. If a farm residence is present, a minimum of one acre shall be set aside as residential and thus subtracted from the total eligible acreage. This is found in Â§ 295-73 D(3). |  | Â§ 295-73 Additional requirements for large-scale solar energy systems |  | https://ecode360.com/37950489
New York | Monroe | Henrietta | Town | 3605534099 | Decommissioning |  |  | Large-scale solar energy systems require the submission of a decommissioning plan and associated bond/escrow account prior to permit issuance. The plan must specify removal of the system after it can no longer be used, remediation of soil and vegetation to return the parcel to its original state, an expected timeline, and a cost estimate prepared by a professional engineer or contractor. Removal must be completed in accordance with the plan. If the system is not decommissioned within 90 days after being considered abandoned, the municipality may remove the system using bond proceeds and impose a lien for costs exceeding the bond. Additionally, all solar energy systems must be decommissioned upon abandonment. If no timeline is established, decommissioning must occur no later than six months after abandonment, with a possible single six-month extension granted by the Town Board for good cause. Failure to decommission may result in Town removal and cost recovery through liens. These requirements are explicitly for large-scale solar energy systems as defined in the ordinance. |  | Â§ 295-73 Additional requirements for large-scale solar energy systems and Â§ 295-75 Decommissioning and abandonment |  | https://ecode360.com/37950489
New York | Monroe | Henrietta | Town | 3605534099 | Glare |  |  | Solar energy systems shall be designed and located in order to limit reflective glare toward any roads or inhabited buildings (Â§ 295-69(D)). Large-scale solar energy systems specifically "shall be designed to minimize reflective glare toward roads and any inhabited building on adjacent properties" (Â§ 295-73(D)(15)). |  | Â§ 295-69 Applicability; general requirements for solar energy systems and Â§ 295-73 Additional requirements for large-scale solar energy systems |  | https://ecode360.com/37950489
New York | Monroe | Henrietta | Town | 3605534099 | Visual Impact |  |  | Large-scale solar energy systems require site plan review and approval, including compliance with additional site plan requirements set forth for medium-scale systems. A landscape plan must be submitted for approval that "shall minimize visual impacts by preserving natural vegetation, creating berms, and providing landscape screening to abutting properties, roads, public lands and properties, such as, but not limited to, parks and trails, and environmentally sensitive resources." Additionally, "A visual assessment of the effects of the project on visual character and scenic resources may be required." These requirements are explicitly stated in subsection D(14) of the large-scale solar energy system additional requirements. Other related requirements include setbacks, fencing, decommissioning plans, and agricultural easements, but these do not explicitly mandate visual impact assessments. |  | Â§ 295-73 Additional requirements for large-scale solar energy systems |  | https://ecode360.com/37950489
New York | Monroe | Henrietta | Town | 3605534099 | Fencing |  |  | The solar arrays and associated electrical equipment shall be enclosed by security fencing to prevent unauthorized access. Warning signs with the owner's twenty-four-hour emergency contact information shall be placed on the entrance and perimeter of the fencing. The fencing may be required to be supplemented by landscaping or other screening methods needed to avoid adverse aesthetic impacts. All fencing must be approved as part of the site plan. (Â§ 295-73(D)(22)) |  | Â§ 295-73 Additional requirements for large-scale solar energy systems |  | https://ecode360.com/37950489
New York | Monroe | Henrietta | Town | 3605534099 | Signage |  |  | Large-scale solar energy systems shall have security fencing to prevent unauthorized access with warning signs displaying the owner's twenty-four-hour emergency contact information placed on the entrance and perimeter of the fencing. Disconnect and other emergency shutoff information shall be clearly displayed on a light reflective surface as dictated by the National Electrical Code. A clearly visible warning sign concerning voltage shall be placed at the base of all pad-mounted transformers and substations. (Â§ 295-73(D)(22) and (23)) Other system scales have different requirements: medium-scale systems require fencing with warning signs (owner's contact info) on entrance and perimeter (Â§ 295-72(C)); small-scale and rooftop systems do not have explicit signage requirements stated in the provided text. |  | Â§ 295-73 Additional requirements for large-scale solar energy systems |  | https://ecode360.com/37950489
New York | Monroe | Henrietta | Town | 3605534099 | Screening |  |  | For large-scale solar energy systems, a landscape plan must be submitted for approval that, to the greatest extent practicable, "shall minimize visual impacts by preserving natural vegetation, creating berms, and providing landscape screening to abutting properties, roads, public lands and properties." Additionally, fencing "may be required to be supplemented by landscaping or other screening methods needed to avoid adverse aesthetic impacts," and all fencing must be approved as part of the site plan. |  | Â§ 295-73 Additional requirements for large-scale solar energy systems |  | https://ecode360.com/37950489
New York | Monroe | Henrietta | Town | 3605534099 | Soil |  |  | Medium-scale solar energy systems require "Erosion and sediment control and stormwater management plans prepared to NYSDEC standards, if applicable, and to such standards that may be established by the Planning Board." (Â§ 295-72(B)(7)). Large-scale solar energy systems must comply with the additional site plan requirements for medium-scale systems (Â§ 295-73(B)), thus including the erosion and sediment control plan requirement. Additionally, the decommissioning plan for large-scale systems "shall demonstrate how the removal of all infrastructure and the remediation of soil and vegetation shall be conducted to return the parcel to its original state prior to construction" (Â§ 295-73(C)(5)). |  | Â§ 295-72 Additional requirements for medium-scale solar energy systems; Â§ 295-73 Additional requirements for large-scale solar energy systems |  | https://ecode360.com/37950489
New York | Monroe | Rush | Town | 3605564144 | Property Line (Non-Participating) | 50 | feet | Tier 3 Solar Energy Systems shall adhere to the setback requirements of 50â€™ from property line if adjacent property is agricultural, 200â€™ from property line if adjacent property is residential and 200â€™ feet from the centerline of the road. The most restrictive setback from property lines is 200 feet if adjacent property is residential, but the 50 feet applies if adjacent property is agricultural. |  | H. Permitting Requirements for Tier 3 Solar Energy Systems |  | https://ecode360.com/RU0105/document/484096722.pdf
New York | Monroe | Rush | Town | 3605564144 | Roads | 200 | feet | Tier 3 Solar Energy Systems shall adhere to the setback requirements of 200 feet from the centerline of the road. Other setback requirements include 50 feet from property line if adjacent property is agricultural, and 200 feet from property line if adjacent property is residential, but these do not pertain to roads. |  | H. Permitting Requirements for Tier 3 Solar Energy Systems |  | https://ecode360.com/RU0105/document/484096722.pdf
New York | Monroe | Rush | Town | 3605564144 | Maximum Height | 15 | feet | Section H, subsection 14(b) states: 'Tier 3 Solar Energy Systems shall be no more than 15 feet in height.' This is the explicit maximum height restriction for Tier 3 Solar Energy Systems. Other height restrictions mentioned include: for Tier 2 Solar Energy Systems, a maximum height of 15 feet; and for Roof-Mounted Solar Energy Systems (Tier 1), height shall not exceed the maximum height restrictions of the zoning district. The unit for the Tier 3 height restriction is feet. |  | Â§ 120-74. Solar Energy Systems |  | https://ecode360.com/RU0105/document/484096722.pdf
New York | Monroe | Rush | Town | 3605564144 | Minimum Lot Size | 20 | acres | Tier 3 Solar Energy Systems will occupy no more than a total of 150 acres in the Town of Rush including solar panels and setback areas. There is a minimum of 20 acres and a maximum of 50 acres for a single installation. The minimum lot size is explicitly stated as 'a minimum of 20 acres' for a single Tier 3 installation. |  | Â§ 120-74. Solar Energy Systems, H. Permitting Requirements for Tier 3 Solar Energy Systems |  | https://ecode360.com/RU0105/document/484096722.pdf
New York | Monroe | Rush | Town | 3605564144 | Maximum Lot Size | 50 | acres | Tier 3 Solar Energy Systems will occupy no more than a total of 150 acres in the Town of Rush including solar panels and setback areas. There is a minimum of 20 acres and a maximum of 50 acres for a single installation. The units are expressed in acres. |  | Â§ 120-74. Solar Energy Systems, H. Permitting Requirements for Tier 3 Solar Energy Systems |  | https://ecode360.com/RU0105/document/484096722.pdf
New York | Monroe | Rush | Town | 3605564144 | Decommissioning |  |  | The ordinance explicitly enacts decommissioning requirements for Tier 3 Solar Energy Systems. Section H.13 states: 'Solar Energy Systems that have been abandoned and/or not producing electricity for a period of 1 year shall be removed at the Owner and/or Operatorâ€™s expense...'. It requires a 'Decommissioning Plan... containing (i) The cost of removing the Solar Energy System, (ii) The time required to decommission and remove the Solar Energy System and any ancillary structures, (iii) The time required to repair any damage caused to the property by the installation and removal of the Solar Energy System.' It also mandates security in the form of 'cash, bond, or other form of security... in an amount sufficient to ensure... removal and restorations of the site... The amount of the bond or security shall be 125% of the cost of the removal... with an escalator of 2% annually... reduced by the amount of the estimated salvage value.' Section J further requires that 'Upon cessation of electricity generation... for 12 months, the Town of Rush shall notify and instruct the owner and/or operator... to implement the decommissioning plan. The decommissioning plan must be completed within 360 days of notification.' The Appendix 1 example Decommissioning Plan includes removal of equipment, foundations to 36 inches below soil, waste removal, and restoration within 12 months of ceasing power production. Other tiers (Tier 1 and Tier 2) have separate permitting and design requirements but no explicit decommissioning requirements are detailed for them in this text. |  | Â§ 120-74. Solar Energy Systems |  | https://ecode360.com/RU0105/document/484096722.pdf
New York | Monroe | Rush | Town | 3605564144 | Glare |  |  | Section H.10 states: 'Glare. All Solar Panels shall have anti-reflective coating(s).' This applies explicitly to Tier 3 Solar Energy Systems, which are defined as systems not included in Tier 1 and Tier 2. Tier 1 includes Roof-Mounted and Building-Integrated Solar Energy Systems; Tier 2 includes Ground-Mounted Solar Energy Systems with system capacity up to 25 kW AC and that generate no more than 110% of the electricity consumed on the site over the previous 12 months. Tier 3 Solar Energy Systems are those not included in Tier 1 or Tier 2, typically larger commercial systems. Other tiers also have glare restrictions: Tier 1 systems require 'All Solar Panels shall have anti-reflective coating(s)' (Section F.1.b.iv), and Tier 2 systems require the same (Section G.1.d). |  | H. Permitting Requirements for Tier 3 Solar Energy Systems |  | https://ecode360.com/RU0105/document/484096722.pdf
New York | Monroe | Rush | Town | 3605564144 | Fencing |  |  | For Tier 3 Solar Energy Systems, the ordinance requires that "All mechanical equipment, including any structure for storage batteries, shall be enclosed by a 7-foot-high fence, as required by NEC, with a self-locking gate to prevent unauthorized access." Additionally, "Detailed plans and specifications for any proposed fencing to be installed, including but not limited to the location(s), height and type of fencing material(s) to be installed" must be submitted as part of the site plan approval. Tier 3 systems are defined as those not included in Tier 1 (Roof-Mounted and Building-Integrated Solar Energy Systems) or Tier 2 (Ground-Mounted systems up to 25 kW AC and generating no more than 110% of onsite consumption). Tier 1 and Tier 2 systems have different requirements and do not explicitly mandate fencing as described for Tier 3. |  | H. Permitting Requirements for Tier 3 Solar Energy Systems |  | https://ecode360.com/RU0105/document/484096722.pdf
New York | Monroe | Rush | Town | 3605564144 | Signage |  |  | Section H.11 states: 'No signage or graphic content shall be displayed on the Solar Energy Systems except the manufacturerâ€™s name, equipment specification information, safety information, and 24-hour emergency contact information. Said information shall be depicted within an area no more than 8 square feet.' It also requires: 'As required by the National Electric Code (NEC), disconnect and other emergency shutoff information shall be clearly displayed on a light reflective surface. A clearly visible warning sign concerning voltage shall be placed at the base of all pad-mounted transformers and substations.' Other tiers have different conditions: Tier 1 and Tier 2 systems have no explicit signage requirements detailed here. |  | H. Permitting Requirements for Tier 3 Solar Energy Systems |  | https://ecode360.com/RU0105/document/484096722.pdf
New York | Monroe | Rush | Town | 3605564144 | Screening |  |  | Section H.6 states: 'A landscape buffer shall be provided around the Tier 3 Energy System and Solar Panels to provide screening from adjacent properties.' Section H.7 requires that 'Removal of trees and other existing vegetation shall be minimized or offset with planting elsewhere on the property.' It also mandates that 'Tier 3 Solar Energy Systems shall require the preparation of a vegetation management plan that includes the planting and/or protection of pollinators and perennial vegetation.' These provisions explicitly impose vegetative buffer and screening requirements for Tier 3 Solar Energy Systems, which are defined as systems not included in Tier 1 or Tier 2, typically larger or for offsite electricity generation or sale. |  | H. Permitting Requirements for Tier 3 Solar Energy Systems |  | https://ecode360.com/RU0105/document/484096722.pdf
New York | Monroe | Rush | Town | 3605564144 | Soil |  |  | Tier 3 Solar Energy Systems are permitted through a special permit and site plan approval. The site plan application must include an "Erosion and Storm Water Management Plan" that "shall provide for erosion control measures and storm water management subject to the requirements of Chapter A125-8, A125-9, and A125-10." Tier 3 systems are defined as systems not included in Tier 1 (Roof-Mounted and Building-Integrated) or Tier 2 (Ground-Mounted up to 25 kW AC and generating no more than 110% of onsite consumption). Additional requirements for Tier 3 include escrow agreements, acreage limits, location restrictions, vegetation management plans, road construction standards to minimize soil compaction, underground utilities where feasible, and decommissioning plans with site restoration obligations. |  | Â§ 120-74. Solar Energy Systems |  | https://ecode360.com/RU0105/document/484096722.pdf
New York | Monroe | Rush | Town | 3605564144 | Special Use Districts | ['all zoning districts in the Town', 'any agricultural district as designated by Monroe County'] |  | Tier 3 Solar Energy Systems are permitted through the issuance of a special permit and site plan approval, and subject to the requirements set forth in this Section, within all zoning districts in the Town, as well as any agricultural district as designated by Monroe County. Other tiers include Tier 1 systems, which are permitted as an accessory use in all zoning districts when attached to any lawfully permitted building or structure, and Tier 2 systems, which are permitted in all zoning districts as accessory structures and exempt from site plan review, subject to conditions such as setback, height (maximum 15 feet), location in side or rear yards in residential districts, anti-reflective coatings, lot size compliance, and screening and visibility requirements. |  | Â§ 120-74. Solar Energy Systems |  | https://ecode360.com/RU0105/document/484096722.pdf
New York | Monroe | Sweden | Town | 3605572455 | Property Line (Non-Participating) | 100 | feet | A Tier 3 solar energy system shall meet the setback requirements in Table 2, Parcel Line Setbacks. The following table provides parcel line setback requirements for Ground-Mounted Solar Energy Systems. Fencing, access roads and landscaping may occur within the setback. Residential and Light Industrial districts require 100 feet front setback, 200 feet side and rear setbacks. Commercial / Business / Airport / Recreational districts require 75 feet front setback, 25 feet side and rear setbacks. |  | Â§ 174-9 Permit requirements for Tier 3 solar energy systems |  | https://ecode360.com/32622819
New York | Monroe | Sweden | Town | 3605572455 | Maximum Height | 12 | feet | A Tier 3 solar energy system shall comply with the height limitations in Table 3, Height Requirements. The height of systems will be measured from the highest natural grade below each solar panel. The table specifies a maximum height of 12 feet for Tier 3 solar energy systems across all zoning districts (Residential, Light Industrial, Commercial / Business / Airport / Recreational). |  | Â§ 174-9 Permit requirements for Tier 3 solar energy systems |  | https://ecode360.com/32622819
New York | Monroe | Sweden | Town | 3605572455 | Minimum Lot Size | 10 | acres | The property on which the Tier 3 solar energy system shall be placed shall consist of a minimum of 10 acres (Table 1, Lot Size Requirements). This minimum lot size applies across Residential, Light Industrial, and Commercial / Business / Airport / Recreational zoning districts, all requiring at least 10 acres. The unit of measurement is acres, an area value. |  | Â§ 174-9 Permit requirements for Tier 3 solar energy systems |  | https://ecode360.com/32622819
New York | Monroe | Sweden | Town | 3605572455 | Coverage | 50 | percent of lot area | Lot coverage for a Tier 3 solar energy system shall not exceed the maximum lot coverage requirement of the underlying zoning district and shall not exceed 80% of the lot size on which it is installed. For projects located on agricultural lands, any Tier 3 solar energy system located on prime farmland or farmland of statewide importance shall not occupy or exceed 50% of the entire lot. The units are expressed as a percentage of the lot size. |  | Â§ 174-9 Permit requirements for Tier 3 solar energy systems |  | https://ecode360.com/32622819
New York | Monroe | Sweden | Town | 3605572455 | Glare |  |  | A Tier 3 solar energy system shall be designed and located in order to prevent reflective glare towards any habitable buildings, as well as streets and rights-of-way. (Â§ 174-9(L)(8)) This is part of the permit requirements for Tier 3 solar energy systems, which also include conditions such as minimum lot size, setback requirements, height limitations, lot coverage, fencing, screening and visibility plans, lighting restrictions, signage, maintenance, and other safety and operational standards. |  | Â§ 174-9 Permit requirements for Tier 3 solar energy systems |  | https://ecode360.com/32622819
New York | Monroe | Sweden | Town | 3605572455 | Visual Impact |  |  | A Tier 3 solar energy system shall be required to "conduct a visual assessment of the visual impacts of the solar energy system on public roadways and adjacent properties. At a minimum, a line-of-sight profile analysis shall be provided. Depending upon the scope and potential significance of the visual impacts, additional impact analysis, including for example a digital viewshed report, may be required." Additionally, the system must "submit a screening and landscaping plan to show adequate measures to screen through landscaping, grading, or other means so that views of solar panels and solar energy equipment shall be minimized as reasonably practical from public roadways and adjacent properties to the extent feasible." The screening and landscaping plan must specify "the locations, elevations, height, plant species, and/or materials that will comprise the structures, landscaping, and/or grading used to screen and/or mitigate any adverse aesthetic effects of the system." These requirements are part of the site plan application for Tier 3 solar energy systems, which are permitted through a special use permit and subject to site plan application requirements. Other conditions include minimum lot size, setback, height, lot coverage, fencing, lighting, and compatibility with adjacent uses. |  | Â§ 174-9 Permit requirements for Tier 3 solar energy systems |  | https://ecode360.com/32622819
New York | Monroe | Sweden | Town | 3605572455 | Fencing |  |  | A Tier 3 solar energy system, including any structures for batteries or storage cells, shall be completely enclosed by a minimum eight-foot-high fence with a self-locking gate. |  | Â§ 174-9 Permit requirements for Tier 3 solar energy systems |  | https://ecode360.com/32622819
New York | Monroe | Sweden | Town | 3605572455 | Signage |  |  | No signage or graphic content shall be displayed on the solar energy systems except the manufacturer's name, equipment specification information, safety information and twenty-four-hour emergency contact information (said information being within an area no more than eight square feet). As required by the National Electrical Code (NEC), disconnect and other emergency shutoff information shall be clearly displayed on a light-reflective surface. A clearly visible warning sign concerning voltage shall be placed at the base of all pad-mounted transformers and substations. The installation of a clearly visible warning sign concerning voltage shall be placed at the base of all pad-mounted inverters, transformers and substations. There shall be no signs, except a sign is required that identifies the owner/operator with an emergency telephone number where the owner/operator can be reached on a twenty-four-hour basis. Any signage laws, regulations and/or ordinances, including the National Electrical Code and/or emergency services, shall prevail over the requirements contained in the previous two sentences of this subsection in the event that a conflict between same arises. A "no trespassing" sign and/or "danger" sign is allowed. |  | Â§ 174-9 Permit requirements for Tier 3 solar energy systems |  | https://ecode360.com/32622819
New York | Monroe | Sweden | Town | 3605572455 | Screening |  |  | A Tier 3 solar energy system shall be required to: (a) Conduct a visual assessment of the visual impacts of the solar energy system on public roadways and adjacent properties, including at minimum a line-of-sight profile analysis; (b) Submit a screening and landscaping plan to show adequate measures to screen through landscaping, grading, or other means so that views of solar panels and solar energy equipment shall be minimized as reasonably practical from public roadways and adjacent properties to the extent feasible; (c) The screening and landscaping plan shall specify the locations, elevations, height, plant species, and/or materials that will comprise the structures, landscaping, and/or grading used to screen and/or mitigate any adverse aesthetic effects of the system, following the applicable rules and standards established by the Sweden Town Code. Additionally, all appurtenant structures, including but not limited to equipment shelters, storage facilities, inverters, transformers and substations, shall be architecturally compatible with each other and shall be screened from the view of the persons not on the parcel. |  | Â§ 174-9 Permit requirements for Tier 3 solar energy systems |  | https://ecode360.com/32622819
New York | Monroe | Sweden | Town | 3605572455 | Soil |  |  | For Tier 3 solar energy systems, a site plan application "shall include... Submission of any applicable erosion and sediment control and stormwater management plans prepared in conformity with Planning Board and New York State Department of Environmental Conservation standards." This requirement is part of the special use permit and site plan application process for Tier 3 systems. No other explicit soil, erosion, or sediment control requirements are detailed in the text. |  | Â§ 174-9 Permit requirements for Tier 3 solar energy systems |  | https://ecode360.com/32622819
New York | Monroe | Sweden | Town | 3605572455 | Special Use Districts | ['Residential', 'Light Industrial', 'Commercial / Business / Airport / Recreational'] |  | A Tier 3 solar energy system may be permitted in all zoning districts, subject to the regulations of this chapter and approval of incentive zoning by the Town Board (Â§ 174-9 A). The property must be a minimum of 10 acres in these districts (Table 1, Lot Size Requirements). Setback, height, lot coverage, and fencing requirements also apply (Â§ 174-9 L(1)-(5)). For projects on agricultural lands, additional conditions apply including occupying no more than 50% of prime farmland and implementing a vegetation management plan (Â§ 174-9 L(19)). Tier 1 and Tier 2 systems are permitted in all districts without special approval but have different conditions and limitations (Â§ 174-7 and Â§ 174-8). |  | Â§ 174-9 Permit requirements for Tier 3 solar energy systems |  | https://ecode360.com/32622819
New York | Monroe | Webster | Town | 3605578971 | Property Line (Non-Participating) | 25 | feet | All Ground-Mounted Systems in residential districts shall be installed in the side or rear yards with a minimum setback of 25' to any adjoining property lines. Additionally, Large-Scale Solar Energy Systems shall adhere to the height and setback requirements of the underlying zoning district. In commercial districts, front setbacks shall comply with the underlying zoning district. No multiplier based on height is specified. |  | 5. Solar Design Standards, B.4.d and 8. Special Use Permit Standards for Largeâ€”Scale Solar Energy Systems, a |  | https://ecode360.com/WE0220/laws/LF982592.pdf
New York | Monroe | Webster | Town | 3605578971 | Minimum Lot Size | 5 | acres | The ordinance states: 'Large-Scale Energy Systems shall be located on lots with a minimum lot size of 5 acre.' This is the explicit minimum lot size requirement for Large-Scale Solar Energy Systems, which are defined as ground-mounted systems producing energy primarily for offsite sale or consumption. No other minimum lot size values are provided for Large-Scale Solar Energy Systems in the text. |  | 8.) Special Use Permit Standards for Largeâ€”Scale Solar Energy Systems |  | https://ecode360.com/WE0220/laws/LF982592.pdf
New York | Monroe | Webster | Town | 3605578971 | Coverage | 20 | percent of lot area | A Large-Scale Solar Energy System that is ground-mounted shall not exceed 20% of the lot on which it is installed. The surface area covered by Solar Panels shall be included in total lot coverage. This lot coverage shall include all structures located on the parcel. The unit is expressed as a percentage of the total lot area. |  | 8.) Special Use Permit Standards for Largeâ€”Scale Solar Energy Systems |  | https://ecode360.com/WE0220/laws/LF982592.pdf
New York | Monroe | Webster | Town | 3605578971 | Decommissioning |  |  | Section 7(e) requires a Decommissioning Plan to be submitted as part of the application for a Special Use Permit for Large-Scale Solar Energy Systems. The plan must specify that after the system is abandoned or no longer used, it shall be removed by the current owner, including removal of all infrastructure and restoration of soil and vegetation to its original state prior to construction. The plan must include a timeline and a cost estimate prepared by a Professional Engineer or Contractor, accounting for inflation. Removal must be completed according to the plan. If not decommissioned, the municipality may remove the system, restore the property, and impose a lien to recover costs. Section 9 defines abandonment as no maintenance, safety risk, or no electrical generation for one year, requiring removal. Applications for extensions may be reviewed by the Town Board. Appeals go to the Zoning Board of Appeals. Violations are subject to civil and criminal penalties under zoning regulations. |  | 7.) Special Use Permit Application Requirements |  | https://ecode360.com/WE0220/laws/LF982592.pdf
New York | Monroe | Webster | Town | 3605578971 | Fencing |  |  | All Large-Scale Solar Energy Systems shall be enclosed by fencing to prevent unauthorized access. Fencing shall be in compliance with the current town requirements. Warning signs with the owner's contact information shall be placed on the entrance and perimeter of the fencing, with at least one sign facing each adjoining property. The type of fencing shall be as determined by the Town of Webster in conformance with Section 225-77. The fencing and the system may be further screened by landscaping as needed to avoid adverse aesthetic impacts. |  | 8.) Special Use Permit Standards for Largeâ€”Scale Solar Energy Systems |  | https://ecode360.com/WE0220/laws/LF982592.pdf
New York | Monroe | Webster | Town | 3605578971 | Signage |  |  | All Large-Scale Solar Energy Systems shall be enclosed by fencing to prevent unauthorized access. Fencing shall be in compliance with the current town requirements. Warning signs with the owner's contact information shall be placed on the entrance and perimeter of the fencing, with at least one sign facing each adjoining property. The type of fencing shall be as determined by the Town of Webster in conformance with Section 225-77. The fencing and the system may be further screened by landscaping as needed to avoid adverse aesthetic impacts. |  | 8.) Special Use Permit Standards for Largeâ€”Scale Solar Energy Systems |  | https://ecode360.com/WE0220/laws/LF982592.pdf
New York | Monroe | Webster | Town | 3605578971 | Screening |  |  | Section 8(d) states: 'All Large-Scale Solar Energy Systems shall be enclosed by fencing to prevent unauthorized access. Fencing shall be in compliance with the current town requirements. Warning signs with the owner's contact information shall be placed on the entrance and perimeter of the fencing, with at least one sign facing each adjoining property. The type of fencing shall be as determined by the Town of Webster in conformance with Section 225-77. The fencing and the system may be further screened by landscaping as needed to avoid adverse aesthetic impacts.' This explicitly enacts screening requirements through fencing and optional landscaping for Large-Scale Solar Energy Systems. Other related provisions include height and setback adherence, lot size minimums, lot coverage limits, and site plan requirements, but these do not specifically mandate vegetative buffers or screening. |  | 8.) Special Use Permit Standards for Largeâ€”Scale Solar Energy Systems |  | https://ecode360.com/WE0220/laws/LF982592.pdf
New York | Monroe | Webster | Town | 3605578971 | Special Use Districts | ['Residential districts', 'Commercial districts'] |  | Large-Scale Solar Energy Systems are permitted through the issuance of a Special Use Permit within all residential districts subject to the requirements set forth in this Section, including site plan approval. Applications shall be reviewed by the Commissioner of Public Works and referred to the Town Board for review and action, which can include approval, approval with conditions, or denial. The Town Board shall refer site plan approval to the Planning Board prior to granting any Special Use Permit. In commercial districts, Large-Scale Solar Energy Systems are permitted under the site plan review process of the Planning Board. Front setbacks shall comply with the underlying zoning district. Additionally, Large-Scale Solar Energy Systems must adhere to height and setback requirements, be located on lots with a minimum size of 5 acres, and ground-mounted systems shall not exceed 20% lot coverage. A Large-Scale Solar Energy System is permitted as a primary structure in any commercially zoned property, while the Town Board considers issuance of a Special Use Permit in residential districts. |  | 6.) Approval Standards for Large -Scale Solar Energy Systems as a Special Use |  | https://ecode360.com/WE0220/laws/LF982592.pdf
New York | Montgomery | Canajoharie | Town | 3605712122 | Property Line (Non-Participating) | 200 | feet | Town of Canajoharie Local Law No. 2 of 2017 requires 'a minimum setback from any property line of 200 feet' for all utility-scale solar collector systems and associated buildings, accessory structures, and equipment. A 200 foot setback is not required between individual property ownersâ€™ utility scale solar collector systems when subdivided based on NY Public Service Law (PSL Section 66-j), which limits solar facilities to 2 MW per deeded parcel. The Town of Minden solar law requires 'a minimum 100 foot buffer between any component of the utility-scale solar energy system and the parcel boundary line,' but since 200 feet is more restrictive, it is reported here. The applicant is seeking waivers from these setback requirements in both towns. |  | Town of Canajoharie Local Law No. 2 of 2017 providing for Solar Energy Systems Rules and Regulations â€“ Article VI, Part C. 14 (Utility-Scale Solar Collector System), Section B 2 Setback |  | https://www.avangrid.com/documents/453723/3564237/Exhibit%2B31_FINAL.pdf/daad6311-e529-1015-7eb7-219442036d9a
New York | Montgomery | Canajoharie | Town | 3605712122 | Maximum Height | 20 | feet | Town of Canajoharie Local Law No. 2 of 2017 providing for Solar Energy Systems Rules and Regulations â€“ Article VI, Part C. 14 (Utility-Scale Solar Collector System) states: 'All solar collectors shall have a maximum height of 20 feet from ground elevation.' Additionally, 'All buildings and accessory structures associated with the utility-scale solar collector system shall have a maximum height of 35 feet, excluding the solar collector.' The most restrictive maximum height is 20 feet for solar collectors. Units are feet as explicitly stated. |  | Town of Canajoharie Local Law No. 2 of 2017 providing for Solar Energy Systems Rules and Regulations â€“ Article VI, Part C. 14 (Utility-Scale Solar Collector System) |  | https://www.avangrid.com/documents/453723/3564237/Exhibit%2B31_FINAL.pdf/daad6311-e529-1015-7eb7-219442036d9a
New York | Montgomery | Canajoharie | Town | 3605712122 | Minimum Lot Size | 20 | acres | The Town of Minden Local Law No. 1 of 2017 (Â§ 90-52.24, Section D 3 b) explicitly states: 'A minimum parcel size of 20 acres is required for utility-scale solar energy systems.' This is the only explicit minimum lot size for utility-scale solar energy systems mentioned. Other related provisions include acreage limits on farmed parcels (20% or 10 acres) but these are not minimum lot sizes. The unit 'acres' is used to specify the area. |  | Town of Minden Local Law No. 1 of 2017 providing for Solar Facilities â€“ Â§ 90-52.24 |  | https://www.avangrid.com/documents/453723/3564237/Exhibit%2B31_FINAL.pdf/daad6311-e529-1015-7eb7-219442036d9a
New York | Montgomery | Canajoharie | Town | 3605712122 | Decommissioning |  |  | Town of Canajoharie Local Law No. 2 of 2017, Article VI, Part C. 14 (Utility-Scale Solar Collector System), Section C 13 Decommissioning requires: 'Solar farms and solar power plants which have not been in active and continuous service for a period of 12 consecutive months shall be removed at the ownerâ€™s or operatorâ€™s expense.' The site must be 'restored to as natural a condition as possible within 6 months of removal.' Additionally, Section D Removal of Facilities requires a 'Decommissioning Cost Estimate prepared by a N.Y.S. Licensed Engineer prior to the issuance of the building permits,' posting of a 'performance bond or other security sufficient to cover the full cost of removal and disposal,' and detailed removal procedures including timelines and Town enforcement rights. Town of Minden Local Law No. 1 of 2017, Section E Abandonment or Decommissioning requires all utility-scale solar energy facility applications to be accompanied by a decommissioning plan, posting of a performance bond or guarantee of not less than 150% of estimated cost, and detailed removal and site restoration requirements. If the facility ceases operation for 18 months or fails to complete construction within 18 months, the Town may require implementation of the decommissioning plan within 180 days. Failure to comply allows the Town to restore the site and recover costs. Both ordinances explicitly apply to utility-scale solar energy systems and impose financial assurance and removal obligations. Where Town-specific provisions exist, they are supplanted by Article 10, but compliance or waiver is required. |  | Section C 13 Decommissioning; Section D Removal of Facilities; Section E Abandonment or Decommissioning |  | https://www.avangrid.com/documents/453723/3564237/Exhibit%2B31_FINAL.pdf/daad6311-e529-1015-7eb7-219442036d9a
New York | Montgomery | Canajoharie | Town | 3605712122 | Visual Impact |  |  | Town of Canajoharie Section C 3 Visual requires: 'Utility-scale solar collector systems shall be sited in a manner to have the least possible practical visual effect on the environment.' It mandates 'A visual environmental assessment form (Visual EAF), landscaping plan and visual assessment report, including appropriate modeling and photography assessing the visibility from key viewpoints identified in the Visual EAF, existing tree lines, surrounding topography, and proposed elevations shall be required.' Landscaping, screening and/or earth berming shall be provided to minimize potential visual impacts, with additional measures possibly required by the Town Board and/or Planning Board. Associated structures shall be screened, placed underground, depressed, earth bermed or sited below the ridgeline to the greatest extent feasible. Town of Minden Section D 2 Applications requires utility-scale solar energy system applications to include 'Photo simulations showing the proposed solar energy system in relation to the building/site along with elevation views and dimensions,' and Part I of the Full Environmental Assessment Form. Section D 3 General Provisions states the solar facility 'shall be located and screened in such a way as to avoid or minimize visual impacts as viewed from publicly dedicated roads and highways and existing residential dwellings located on contiguous parcels.' It also requires 'A berm, landscape screen, or other opaque enclosure, or any combination thereof acceptable to the Town capable of fully screening the site.' These requirements are substantive and apply to utility-scale solar energy systems. Other procedural requirements such as site plan review and special use permits are supplanted by Article 10 and are not substantive visual impact assessment requirements. |  | Town of Canajoharie Local Law No. 2 of 2017, Article VI, Part C. 3 Visual; Town of Minden Local Law No. 1 of 2017, Â§ 90-52.24 Sections D 2 and D 3 |  | https://www.avangrid.com/documents/453723/3564237/Exhibit%2B31_FINAL.pdf/daad6311-e529-1015-7eb7-219442036d9a
New York | Montgomery | Canajoharie | Town | 3605712122 | Fencing |  |  | Town of Minden Local Law No. 1 of 2017 (Â§ 90-52.24) requires that "Any site containing a utility-scale solar energy system shall be enclosed by perimeter fencing at a height of 8 1/2 feet to restrict unauthorized access." Similarly, Town of Canajoharie Local Law No. 2 of 2017 (Article VI, Part C.14, Section C 10) mandates that "Each site shall have a minimum of an eight-foot security fence to prevent unauthorized access and vandalism to the utility-scale solar collectors." These are explicit fencing requirements applicable to utility-scale solar energy systems. Other provisions in the text discuss waivers, setbacks, visual screening, and decommissioning but do not alter the fencing requirements. |  | Town of Minden Local Law No. 1 of 2017 providing for Solar Facilities â€“ Â§ 90-52.24 and Town of Canajoharie Local Law No. 2 of 2017 providing for Solar Energy Systems Rules and Regulations â€“ Article VI, Part C.14 |  | https://www.avangrid.com/documents/453723/3564237/Exhibit%2B31_FINAL.pdf/daad6311-e529-1015-7eb7-219442036d9a
New York | Montgomery | Canajoharie | Town | 3605712122 | Screening |  |  | The Town of Minden Local Law No. 1 of 2017 (Â§ 90-52.24) explicitly requires vegetative buffer and screening for utility-scale solar energy systems. It mandates "a minimum 100 foot buffer between any component of the utility-scale solar energy system and the parcel boundary line," with the Planning Board authorized to increase this buffer. The solar facility "shall be located and screened in such a way as to avoid or minimize visual impacts" from public roads and adjacent residences. Additionally, "a berm, landscape screen, or other opaque enclosure, or any combination thereof acceptable to the Town capable of fully screening the site, shall be provided." Native grasses and vegetation must be maintained below the arrays. The applicant is seeking waivers from acreage limits, boundary setbacks, and visual screening requirements, confirming these are substantive requirements. Other options considered but not proposed include berms, opaque enclosures, or evergreen hedges, which were rejected due to environmental impacts or inconsistency with the landscape character. In contrast, the Town of Canajoharie solar law includes provisions for "landscaping, screening and/or earth berming" to minimize visual impacts, but these are described as procedural and supplanted by Article 10, thus not substantive requirements the developer must abide by. |  | Town of Minden Local Law No. 1 of 2017 providing for Solar Facilities â€“ Â§ 90-52.24 |  | https://www.avangrid.com/documents/453723/3564237/Exhibit%2B31_FINAL.pdf/daad6311-e529-1015-7eb7-219442036d9a
New York | Montgomery | Canajoharie | Town | 3605712122 | Special Use Districts | ['Agricultural District (A)'] |  | Utility-scale solar energy systems are allowed with a special use permit and site plan review by the Planning Board only in the Agricultural District. Such systems are prohibited from all other zoning districts in the Town of Minden. All applications for utility-scale solar energy systems shall be accompanied by an application for special use permit and site plan review, and all applicable fees as may be established by the Town Board. Both site plan and special use permit reviews and approvals are required. The Planning Board shall however, concurrently review the site plan and special use permit applications. |  | Section D 1 Applicability |  | https://www.avangrid.com/documents/453723/3564237/Exhibit%2B31_FINAL.pdf/daad6311-e529-1015-7eb7-219442036d9a
New York | Montgomery | Canajoharie | Town | 3605712122 | Prohibited Use Districts | ['R-1 Residential', 'C-1 Commercial', 'Planned Development District'] |  | Utility-scale solar energy systems are allowed with a special use permit and site plan review by the Planning Board only in the Agricultural District. Such systems are prohibited from all other zoning districts in the Town of Minden. (Section D 1.b) The districts defined in the Town of Minden include R-1 Residential, A Agricultural, C-1 Commercial, and Planned Development District. Therefore, utility-scale solar energy systems are unconditionally prohibited in R-1 Residential, C-1 Commercial, and Planned Development District, and only allowed in Agricultural District with conditions. |  | Section D 1 Applicability |  | https://www.avangrid.com/documents/453723/3564237/Exhibit%2B31_FINAL.pdf/daad6311-e529-1015-7eb7-219442036d9a
New York | Niagara | Hartland | Town | 3606332490 | Prohibitions |  |  | The Town of Hartland Local Law No. 1 of 2024 imposes a "temporary town-wide moratorium on the approval and installation of Large Scale Solar Energy Systems, Utility Scale Solar Energy Systems and Battery Energy Storage Systems" for a period of 180 days from the effective date, with provision for two additional 90-day extensions. During this moratorium, "the Town Board, the Planning Board, the Zoning Board of Appeals, the Building Department and the Zoning Administrator shall not permit, accept, process, interpret, deliberate upon, decide or approve any application for the installation of any Large Scale Solar Energy Systems, Utility Scale Energy Systems and Battery Energy Storage Systems." The moratorium applies town-wide and to all currently pending and future applications without conditional exceptions or geographic limitations. The moratorium "shall take effect upon its adoption and filing with the Secretary of State." The exact effective date is not specified in the text provided, so it cannot be determined if the moratorium has expired as of December 13, 2025. |  | SECTION 1. TITLE | 2024 | https://cms5.revize.com/revize/hartlandny/Moratorium-on-Solar-Energy-1-15-24.pdf
New York | Niagara | Lockport | Town | 3606343093 | Structures (Non-Participating) | 700 | feet | Any utility-scale solar energy system shall adhere to the following setbacks: (1)(a) A minimum of 250 feet from any building or structure, on the proposed developed lot, except if said building or structure is used for the actual operation of the utility-scale solar energy system; and (b) A minimum of 700 feet from any dwelling on adjoining lots and 500 feet from any other structure on adjoining lots. The most restrictive setback from occupied dwellings is 700 feet from any dwelling on adjoining lots. |  | Â§ 200-204 Special use permit criteria |  | https://ecode360.com/32745729
New York | Niagara | Lockport | Town | 3606343093 | Property Line (Non-Participating) | 100 | feet | Any utility-scale solar energy system shall adhere to the following setbacks: From any property lot lines: a minimum of 100 feet from any property lot line. From any district line of the following districts, Single-Family Residential (R-1), Multifamily Residential (R-2), Attached Dwelling Residential (ADR), Manufactured Home Park (MHP), Local Business (B-1), General Business (B-2), Planned Unit Development (PUD), Industrial (IN) Use District and/or Special Mining District (SM): a minimum 200 feet from all property lot lines bordering these use districts. Other setbacks include 250 feet from buildings or structures on the developed lot, 700 feet from dwellings on adjoining lots, 500 feet from other structures on adjoining lots, 700 feet from public roads, 500 feet from schools and public parks, and 200 feet from municipal boundary lines. |  | Â§ 200-204 Special use permit criteria |  | https://ecode360.com/32745729
New York | Niagara | Lockport | Town | 3606343093 | Roads | 700 | feet | Any utility-scale solar energy system shall adhere to the following setbacks: From public roads: (a) A minimum of 700 feet from any public road (measured from the road right-of-way or property line); and (b) Where the lot line abuts a public right-of-way, the setbacks specified above shall be measured from such right-of-way line. |  | Â§ 200-204 Special use permit criteria |  | https://ecode360.com/32745729
New York | Niagara | Lockport | Town | 3606343093 | Maximum Height | 15 | feet | The height of a utility-scale solar energy system shall not exceed 15 feet when oriented at maximum tilt. This is explicitly stated in Â§ 200-204 Special use permit criteria, subsection D. The text clarifies that this height restriction applies specifically to utility-scale solar energy systems, which are defined as systems designed to supply energy primarily into a utility grid for sale or use by the general public, or those with an overall footprint greater than five acres, or those not meeting other smaller system definitions. The unit of measurement for this height restriction is feet. |  | Â§ 200-204 Special use permit criteria |  | https://ecode360.com/32745729
New York | Niagara | Lockport | Town | 3606343093 | Minimum Lot Size | 15 | acres | The minimum lot area for utility-scale solar energy systems is explicitly stated as 15 acres. This is found in Â§ 200-204 Special use permit criteria, subsection A: 'Minimum lot area. The minimum lot area shall be 15 acres.' Other related restrictions include a maximum lot area of 50 acres, but the minimum is 15 acres. The unit 'acres' is used as the area measurement. |  | Â§ 200-204 Special use permit criteria |  | https://ecode360.com/32745729
New York | Niagara | Lockport | Town | 3606343093 | Maximum Lot Size | 50 | acres | The maximum lot area for a utility-scale solar energy system is explicitly stated as 50 acres in Â§ 200-204 Special use permit criteria, subsection B: 'Maximum lot area. The maximum lot area shall be 50 acres.' The minimum lot area is also specified as 15 acres. This restriction applies specifically to utility-scale solar energy systems as defined in the article. |  | Â§ 200-204 Special use permit criteria |  | https://ecode360.com/32745729
New York | Niagara | Lockport | Town | 3606343093 | Decommissioning |  |  | Â§ 200-203(S) requires a decommissioning plan and decommissioning bond for all utility-scale solar energy systems as part of the special use permit application. The decommissioning plan must identify the anticipated life of the project, method and process of removing all components of the solar energy system and returning the site to its preexisting condition, and estimated decommissioning costs, including any salvage value and/or costs associated with disposal of any components of the system. The applicant shall submit an updated decommissioning plan every five years during the life of the solar energy system. The decommissioning bond must cover the cost of removal of the entire solar energy system and site restoration, be non-revocable, extend for not less than the anticipated life of the system, and be updated every five years. Â§ 200-205(F) mandates that all solar energy systems shall be dismantled and removed, in conformance with the decommissioning plan, within six months at the expense of the applicant and/or property owner when the system is no longer operational, the special use permit or approval has been revoked, or the system has been deemed substantially inoperative or abandoned. If the owner does not dismantle and remove the system as required, the Town Board may enforce the decommissioning bond or remove the system at the Town's expense and recoup costs as a tax lien. |  | Â§ 200-203 Utility-scale solar energy systems: special use permit requirements |  | https://ecode360.com/32745729
New York | Niagara | Lockport | Town | 3606343093 | Glare |  |  | The ordinance explicitly requires that "The design, construction, operation, and maintenance of a utility-scale solar energy system shall prevent the misdirection and/or reflection of solar rays onto neighboring properties, public roads, and public parks to the extent practicable." This glare restriction applies to utility-scale solar energy systems as defined in the ordinance. The relevant provision is found in Â§ 200-204 Special use permit criteria, subsection I. |  | Â§ 200-204 Special use permit criteria |  | https://ecode360.com/32745729
New York | Niagara | Lockport | Town | 3606343093 | Visual Impact |  |  | The ordinance requires utility-scale solar energy system applicants to submit a site plan including "proposed fencing and/or screening for said project" (Â§ 200-203(C)(3)). It mandates "screening of a permanent nature, such as a berm, landscape screen, other opaque enclosure, or a combination thereof, capable of fully enclosing the solar energy system, such that it will significantly diminish sight lines from all adjacent property" (Â§ 200-204(P)). The screening must include "two staggered rows of evergreen trees, minimum of seven feet tall when planted," "one row of shrubs/bushes, with an expected growth height of at least 10 feet tall," and may include "additional screening" as required by the Planning Board (Â§ 200-204(P)(1)-(3)). The vegetation must be "exclusively of vegetation native to the Western New York Region" (Â§ 200-204(P)(4)). Driveways and paths must be designed with "S" shaped curves or comparable design to limit direct views from adjacent roads (Â§ 200-204(P)(5)). Screening and vegetation plans must be "drafted and endorsed by licensed engineer or other competent professional" and include images of screening at installation and at 2, 5, and 10 years after installation (Â§ 200-204(P)(6)). Temporary screening is required during construction to "significantly diminish sight lines from all adjacent roadways and any residential dwellings on adjacent properties" (Â§ 200-204(P)(7)). |  | Â§ 200-204 Special use permit criteria |  | https://ecode360.com/32745729
New York | Niagara | Lockport | Town | 3606343093 | Fencing |  |  | Any site containing a utility-scale solar energy system shall contain fencing or other device acceptable to the Town, enclosing all solar energy system components that present safety hazards, subject to animal migration mitigation design. If such fencing is required, it shall be eight feet tall, contain no barbed wire, and be designed to incorporate natural colored screening measures. Any fencing shall include openings, staggered fencing, and or other design concepts which will allow for and facilitate deer and other animal travel through the utility-scale solar energy system. Such openings shall be placed at minimum every 150 feet along the fence line, or as otherwise deemed acceptable by the Planning Board. |  | Â§ 200-204 Special use permit criteria |  | https://ecode360.com/32745729
New York | Niagara | Lockport | Town | 3606343093 | Screening |  |  | Section 200-204(P) requires "Screening of a permanent nature, such as a berm, landscape screen, other opaque enclosure, or a combination thereof, capable of fully enclosing the solar energy system, such that it will significantly diminish sight lines from all adjacent property." It mandates "Vegetative screening consisting of two staggered rows of evergreen trees, minimum of seven feet tall when planted, spaced no farther than 10 feet apart" and "one row of shrubs/bushes, with an expected growth height of at least 10 feet tall, at least three feet tall when planted, placed no farther than 10 feet apart." The Planning Board may require "additional screening, including but not limited to opaque fencing materials and or additional vegetative plantings" to protect sight lines. All vegetation must be "exclusively of vegetation native to the Western New York Region chosen to promote the habitats of native wildlife and pollinators." Screening plans must be "drafted and endorsed by licensed engineer or other competent professional" and include images of screening at installation and at 2, 5, and 10 years after installation. Temporary screening during construction is also required to "significantly diminish sight lines from all adjacent roadways and any residential dwellings on adjacent properties." These requirements apply specifically to utility-scale solar energy systems as defined in the article. Other conditions in section 200-204 include setbacks, height limits, fencing requirements, and decommissioning plans, but the vegetative buffer and screening requirements are detailed in subsection P. |  | Â§ 200-204 Special use permit criteria |  | https://ecode360.com/32745729
New York | Niagara | Lockport | Town | 3606343093 | Soil |  |  | Applicants for a special use permit to place, construct, and/or make a major modification to a utility-scale solar energy system must submit "Documentation of the clearing, grading, stormwater and erosion control plans" (Â§ 200-203.B.(3)). Before the Town of Lockport issues a clearing, grading, stormwater or building permit for a utility-scale solar energy system, "the applicant shall submit a stormwater and erosion control plan to the Town Engineer and Stormwater Management Officer for their review and approval" (Â§ 200-203.T.(1)). The plan "shall minimize the potential adverse impacts on wetlands and Class I and II streams and the banks and vegetation along those streams and wetlands and minimize erosion or sedimentation" (Â§ 200-203.T.(2)). These requirements apply specifically to utility-scale solar energy systems as defined in the article. |  | Â§ 200-203 Utility-scale solar energy systems: special use permit requirements |  | https://ecode360.com/32745729
New York | Niagara | Lockport | Town | 3606343093 | Primary Use Districts | ['Agricultural District (AG)', 'Agricultural Residential (AR) Use District'] |  | Utility-scale solar energy systems without electrical energy storage systems are permitted in an Agricultural District (AG) or Agricultural Residential (AR) Use District. Utility-scale solar energy systems with electrical energy storage systems are not permitted in any use district. Rooftop-mounted, building-mounted, and building-integrated (BIPV) solar energy systems are permitted in all zoning districts through a building permit application process. Ground-mounted solar energy systems are permitted as accessory structures, requiring site plan approval, in Agricultural District (AG), Local Business (B-1), General Business (B-2), Planned Unit Development (PUD), Industrial (IN) Use District, or Special Mining (SM) District; and in Agricultural Residential (AR), Single-Family Residential (R-1), Multifamily Residential (R-2), Attached Dwelling Residential (ADR) or Manufactured Home Park (MHP) Use District, only if the lot is greater than two acres. Any inconsistent provisions allowing solar energy systems in other districts are superseded. |  | Â§ 200-200 Use districts where allowed. |  | https://ecode360.com/32745729
New York | Niagara | Lockport | Town | 3606343093 | Special Use Districts |  |  | Utility-scale solar energy systems without electrical energy storage systems are permitted in an Agricultural District (AG) or Agricultural Residential (AR) Use District. The text states: 'Utility-scale solar energy systems are permitted only in following districts: (1) Utility-scale solar energy systems without electrical energy storage systems are permitted in an Agricultural District (AG) or Agricultural Residential (AR) Use District; and (2) Utility-scale solar energy systems with electrical energy storage systems are not permitted in any use district.' There is no mention of these uses being permitted as special use or requiring approval by a zoning appeals board or similar process. Other solar energy systems include rooftop-mounted, building-mounted, and building-integrated systems permitted in all districts through a building permit process, and ground-mounted solar energy systems permitted as accessory structures with site plan approval in certain districts. Utility-scale solar energy systems with storage are not permitted anywhere. |  | Â§ 200-200 Use districts where allowed. |  | https://ecode360.com/32745729
New York | Niagara | Lockport | Town | 3606343093 | Prohibited Use Districts | ['Local Business (B-1)', 'General Business (B-2)', 'Planned Unit Development (PUD)', 'Industrial (IN) Use District', 'Special Mining (SM) District', 'Single-Family Residential (R-1)', 'Multifamily Residential (R-2)', 'Attached Dwelling Residential (ADR)', 'Manufactured Home Park (MHP) Use District'] |  | Utility-scale solar energy systems without electrical energy storage systems are permitted only in an Agricultural District (AG) or Agricultural Residential (AR) Use District. Utility-scale solar energy systems with electrical energy storage systems are not permitted in any use district. Ground-mounted solar energy systems are permitted as accessory structures in AG, B-1, B-2, PUD, IN, and SM districts, and in AR, R-1, R-2, ADR, and MHP districts only if the lot is greater than two acres. Rooftop-mounted, building-mounted, and building-integrated solar energy systems are permitted in all zoning districts. Any inconsistent provisions allowing solar energy systems in other districts are superseded. |  | Â§ 200-200 Use districts where allowed. |  | https://ecode360.com/32745729
New York | Niagara | Newfane | Town | 3606350232 | Structures (Participating) | 60 | feet | 60 feet from any dwelling or residence on the participating property. Other setback distances for Tier 3 and 4 systems include: 250 feet from any dwelling or residence on an adjoining non-participating property, 100 feet from an on-site dwelling or residence, 150 feet from any zoning district boundary that does not allow Tier 3 and 4 systems, 50 feet from an adjoining Industrial district boundary, 50 feet from any side property boundary, and 100 feet from a rear property boundary. Solar structures must be a minimum of 50 feet from the system fence line. |  | 9.Requirements for Tier 3 and 4 Solar Energy Systems |  | https://townofnewfane.com/ImportantNotice/SolarEnergyLawPending.pdf
New York | Niagara | Newfane | Town | 3606350232 | Structures (Non-Participating) | 250 | feet | The solar energy system fence line must be 250 feet from any dwelling or residence on an adjoining non-participating property, including those on the opposite side of a road or right-of-way. Other setback distances include 100 feet from an on-site dwelling or residence, 150 feet from any zoning district boundary that does not allow Tier 3 and 4 systems, 50 feet from an adjoining Industrial district boundary, 50 feet from any side property boundary, and 100 feet from a rear property boundary. Solar structures must be a minimum of 50 feet from the system fence line. |  | 9.Requirements for Tier 3 and 4 Solar Energy Systems |  | https://townofnewfane.com/ImportantNotice/SolarEnergyLawPending.pdf
New York | Niagara | Newfane | Town | 3606350232 | Property Line (Non-Participating) | 50 | feet | For Tier 3 and 4 Solar Energy Systems, setbacks from non-participating property lines, lot lines, facility perimeters, parcels, and/or subdivisions include: '50 feet from any side property boundary and 100 feet from a rear property boundary.' Additionally, 'Solar structures for all Tier 3 and 4 systems must be a minimum 50 feet from the system fence line.' Other setback distances mentioned include 250 feet from any dwelling or residence on an adjoining non-participating property and 150 feet from any zoning district boundary that does not allow Tier 3 and 4 systems. The most restrictive fixed setback distance directly pertaining to non-participating property lines is 50 feet. The ordinance also states for Tier 2, 3 and 4 systems, the setback from side and rear property lines is 30 feet unless modified, but this is less restrictive than 50 feet for Tier 3 and 4 systems. Setbacks from roads and rights-of-way are not considered here as they do not pertain to non-participating property lines. |  | 9.Requirements for Tier 3 and 4 Solar Energy Systems |  | https://townofnewfane.com/ImportantNotice/SolarEnergyLawPending.pdf
New York | Niagara | Newfane | Town | 3606350232 | Roads | 100 | feet | The solar energy system fence line must be 100 feet from a road, street or public right-of-way, measured from the outer edge of the right-of-way. This applies to Tier 3 and 4 utility scale solar energy systems, including those over 50 acres in size. Other setback distances mentioned include 250 feet from any dwelling on adjoining non-participating property, 150 feet from certain zoning district boundaries, and 50 feet from side property boundaries, but these do not pertain to roads. Additionally, setbacks from roads must be maintained, including neighboring residential structures on the opposite side of a road, street or public right-of-way. |  | 9. Requirements for Tier 3 and 4 Solar Energy Systems |  | https://townofnewfane.com/ImportantNotice/SolarEnergyLawPending.pdf
New York | Niagara | Newfane | Town | 3606350232 | Maximum Height | 15 | feet | Maximum solar panel and equipment height shall not exceed 15 feet in the AR, RR, HC, and CF zones, with possible agricultural modifications allowing up to 20 feet. In Industrial zones, the maximum height is 20 feet. The Planning Board can authorize heights up to 20 feet in AR and RR zones when the property is used for permanent, system-wide active agricultural purposes, subject to plan approval and annual reporting. These height limits apply explicitly to Tier 3 and 4 Solar Energy Systems, including Tier 4 systems over 50 acres utility-scale. |  | 6. Permitting Requirements for Solar Energy Systems and 9.Requirements for Tier 3 and 4 Solar Energy Systems |  | https://townofnewfane.com/ImportantNotice/SolarEnergyLawPending.pdf
New York | Niagara | Newfane | Town | 3606350232 | Minimum Lot Size | 2 | acres | Minimum lot Size for Tier 3 and 4 systems in the AA, RR, HC, CF, GI and IND districts is two (2) acres. Also stated: 'Tier 3 and 4 â€“ Utility Scale Solar Energy Systems: Minimum lot size is two (2) acres - other setback and space requirements must be met.' This minimum lot size applies to Tier 4 systems (over 50 acres utility-scale). No smaller minimum lot size is provided for Tier 4 systems. Units are acres, a standard area measurement. |  | 6. Permitting Requirements for Solar Energy Systems |  | https://townofnewfane.com/ImportantNotice/SolarEnergyLawPending.pdf
New York | Niagara | Newfane | Town | 3606350232 | Coverage | 50 | percent of lot area | For Tier 3 and 4 Solar Energy Systems (utility-scale, including those over 50 acres), the maximum panel coverage is specified as a percentage of the lotâ€™s total square feet. On lots 2-5 acres with existing structures, the maximum panel coverage is 5%. On lots 2-5 acres vacant of structures, the maximum panel coverage is 25%. On lots 5 acres or greater, the maximum panel coverage is 50%. Panel coverage is measured as the square feet of the cumulative fenced-in area enclosing the solar panels and related equipment. These percentages represent the maximum land coverage allowed. The units are expressed as a percent of the total lot area in square feet. |  | 9.Requirements for Tier 3 and 4 Solar Energy Systems |  | https://townofnewfane.com/ImportantNotice/SolarEnergyLawPending.pdf
New York | Niagara | Newfane | Town | 3606350232 | Decommissioning |  |  | Section 10 titled "Decommissioning Requirements for Tier 3 and 4 Solar Energy Systems" requires that "Solar Energy Systems that have been abandoned and/or not producing electricity (defined as operating at a minimum of 50% capacity for a period of at least 12 months) shall be removed at the Owner and/or Operatorâ€™s expense." The owner must submit a "decommissioning plan (see example) signed by the owner and/or operator of the Solar Energy System" addressing removal costs, timelines, and site restoration. Security in the form of "cash, bond, or other form of security reasonably acceptable to the Town Attorney and/or engineer and approved by the Town Board" must be provided, amounting to "125 % of the cost of removal of the Tier 3 Solar Energy System and restoration of the property with an escalator of 2 % annually for the life of the Solar Energy System." The decommissioning amount "shall not be reduced by the amount of the estimated salvage value of the Solar Energy System." The example plan requires removal of all equipment, concrete, conduits, structures, fencing, and foundations to 36 inches below soil surface, removal of waste, and removal of graveled areas and access roads unless the landowner requests otherwise. The plan must be completed within 12 months of cessation of power production. Additionally, Section 12 states that upon cessation of electricity generation for 12 months, the Town may notify the owner/operator to implement the decommissioning plan, which "must be completed within 360 days of notification." If the owner/operator fails to comply, the Town may use the bond/security for removal and restoration. These requirements apply specifically to Tier 3 and 4 systems, which include Tier 4 systems defined as "Solar Energy Systems that meet the definition of a Tier 3 system, but are over 50 acres in size (defined as the fenced in area that encloses the panels and other related solar energy equipment)." |  | 10. Decommissioning Requirements for Tier 3 and 4 Solar Energy Systems |  | https://townofnewfane.com/ImportantNotice/SolarEnergyLawPending.pdf
New York | Niagara | Newfane | Town | 3606350232 | Glare |  |  | For Tier 4 Solar Energy Systems, the ordinance requires that "All Solar Panels shall have anti-reflective materials and/or coating(s) and proof of such must be provided with the building permit application." Panel and equipment color "shall be consistent with industry standards; usually dark colors or shades of black, dark blue or grey." Additionally, the design, construction, operation, and maintenance of any solar energy system shall "prevent the misdirection and/or reflection of solar rays onto neighboring properties, public roads, and public parks in excess of that which already exists." These glare and reflection restrictions are explicitly stated for Tier 3 and 4 systems, which are utility-grade commercial systems primarily intended for off-site distribution and include systems over 50 acres in size. Other related requirements include fencing, setback, height, and screening provisions, but these do not specifically address glare. The anti-reflective and color requirements are consistent across Tier 1, Tier 2, and Tier 3/4 systems, but the explicit mention of preventing misdirected reflection is stated under Tier 2 and implied for larger systems through the anti-reflective material requirement. |  | 9.Requirements for Tier 3 and 4 Solar Energy Systems |  | https://townofnewfane.com/ImportantNotice/SolarEnergyLawPending.pdf
New York | Niagara | Newfane | Town | 3606350232 | Visual Impact |  |  | Tier 3 and 4 Solar Energy Systems larger than 5 acres "shall be required to conduct a visual assessment of the visual impacts of the Solar Energy System on public roadways and adjacent properties. At a minimum, a line-of-sight profile analysis shall be provided. Depending upon the scope and potential significance of the projectâ€™s visual impacts, the Planning Board can require that the applicant submit a digital viewshed report or similar assessment." Additionally, these systems must "submit a screening & landscaping plan to show adequate measures to screen through landscaping, grading or other means so that views of Solar Panels and Solar Energy Equipment shall be minimized as reasonably practical from public roadways and adjacent properties." The Planning Board evaluates these measures based on project size and off-site visibility impacts. The landscape plan must specify "locations, elevations, height, plant species, grading and/or materials" and include evergreen trees at least 6 feet high at planting. The Planning Board can require modifications to enhance screening or mitigate adverse visual aesthetics. The screening requirements may be reduced if adjoining properties are participating properties. Other options for visual impact assessment include a line-of-sight profile analysis as a minimum, with the possibility of a digital viewshed report or similar assessment depending on project scope and significance. |  | 9.Requirements for Tier 3 and 4 Solar Energy Systems |  | https://townofnewfane.com/ImportantNotice/SolarEnergyLawPending.pdf
New York | Niagara | Newfane | Town | 3606350232 | Signage |  |  | No signage or graphic content shall be displayed on the Solar Energy Systems signs except the manufacturer and operatorâ€™s name(s), logo, equipment specifications safety information, and 24-hour emergency contact information. Said information shall be depicted on a sign(s) that comply with the sign ordinance of the Town of Newfane. As required by National Electric Code (NEC), disconnect and other emergency shutoff information shall be clearly displayed on a light reflective surface. A clearly visible warning sign concerning voltage shall be placed at the base of all pad-mounted transformers and substations. |  | 9.Requirements for Tier 3 and 4 Solar Energy Systems |  | https://townofnewfane.com/ImportantNotice/SolarEnergyLawPending.pdf
New York | Niagara | Newfane | Town | 3606350232 | Screening |  |  | Tier 3 and 4 Solar Energy Systems larger than 5 acres shall be required to: conduct a visual assessment of the visual impacts of the Solar Energy System on public roadways and adjacent properties; submit a screening & landscaping plan to show adequate measures to screen through landscaping, grading or other means so that views of Solar Panels and Solar Energy Equipment shall be minimized as reasonably practical from public roadways and adjacent properties. The screening & landscaping plan shall specify the locations, elevations, height, plant species, grading and/or materials that will comprise the landscape design. The landscaped screening shall include evergreen trees at least 6 feet high at the time of planting and supplemental shrubs. The Town Planning Board can require modifications to the plan that will enhance screening and/or mitigate adverse visual aesthetics that impact views and neighboring properties. The Planning Board can reduce or amend landscape screening requirements where adjoining properties are participating properties. The screening and landscape plan should be coordinated with similar features and requirements included in the SEQR assessment. Solar energy system owners and developers shall use and maintain native vegetation to the extent practicable that reinforces and supplements native growth, foraging and habitats. For any buildings or structures (not panels) to be placed on the site, the applicant shall be required to submit plans illustrating how these structures will blend into the character of the area. For example, buildings can be made to look like agricultural structures such as barns. Additionally, Tier 3 and 4 systems smaller than 5 acres shall have views minimized from adjacent properties to the extent reasonably practicable using architectural features, natural buffers and landscape design that will harmonize with the character of the property and surrounding area. |  | 9.Requirements for Tier 3 and 4 Solar Energy Systems |  | https://townofnewfane.com/ImportantNotice/SolarEnergyLawPending.pdf
New York | Niagara | Newfane | Town | 3606350232 | Soil |  |  | For Tier 3 and 4 Solar Energy Systems, applications must include 'Drainage, erosion and sediment control and storm water management plans prepared to New York State Department of Environmental Conservation standards, if applicable, and to such standards as may be established by the Planning Board.' Developers must demonstrate that solar systems will not create adverse drainage, runoff or hydrology conditions that could impact adjoining and other non-participating properties. Drainage design plans may be forwarded to the Town Engineer for review at the developerâ€™s expense. |  | 9.Requirements for Tier 3 and 4 Solar Energy Systems |  | https://townofnewfane.com/ImportantNotice/SolarEnergyLawPending.pdf
New York | Niagara | Newfane | Town | 3606350232 | Special Use Districts | ['Agricultural Residential (AR)', 'Rural Residential (RR)', 'Highway Commercial (HC)', 'Industrial (GI / IND)', 'Community Facilities (CF)'] |  | Tier 3 and 4 solar energy systems are utility-grade commercial systems primarily intended to collect energy for off-site distribution, consumption and energy markets. All require a Special Exception Permit, fencing, maintenance and landscape plans, SEQR review, liability insurance, a safety plan and a decommissioning plan. "Permitted Zones: Tier 3 and 4 Solar Energy Systems are permitted through the issuance of a Special Exception Use (SE) permit within the Agricultural Residential (AR), Rural Residential (RR) and Industrial zones, following the provisions of this local law and other state and federal regulations." The zoning table shows SE (Special Exception) for Tier 3 and 4 systems in RR, AR, HC, GI/IND, and CF zones, with X (not permitted) in R1, R2, VB, and MB zones. Other options include no permit (not permitted) in residential and village business zones, and special exceptions in the listed zones with conditions such as fencing, setbacks, and agricultural impact analysis. |  | 9.Requirements for Tier 3 and 4 Solar Energy Systems |  | https://townofnewfane.com/ImportantNotice/SolarEnergyLawPending.pdf
New York | Niagara | Newfane | Town | 3606350232 | Prohibited Use Districts | ['R1: Residential 1', 'R2: Residential 2', 'VB: Village Business', 'MB: Marine Business'] |  | Tier 3 and 4 Solar Energy Systems are utility-grade commercial systems primarily intended to collect energy for off-site distribution, consumption and energy markets. They require a Special Exception Permit in AR, RR, and Industrial zones. The text states: 'Tier 3 and Tier 4 Solar Energy Systems are permitted through the issuance of a Special Exception Use (SE) permit within the Agricultural Residential (AR), Rural Residential (RR) and Industrial zones.' The zoning table shows 'X' (Not Permitted) for R1, R2, VB, and MB districts for Tier 3 and 4 systems. Additionally, 'Tier 3 and 4 solar energy systems are not permitted in the Town of Newfane north of the former New York Central (Hojack) railroad right-of-way.' |  | 9.Requirements for Tier 3 and 4 Solar Energy Systems |  | https://townofnewfane.com/ImportantNotice/SolarEnergyLawPending.pdf
New York | Niagara | Niagara | Town | 3606351033 | Structures (Participating) | 50 | feet | From buildings, structures, or homes (participating): a minimum of 50 feet. Other options include nonparticipating buildings, structures, or homes: a minimum of 300 feet. These setbacks are measured from the fence that surrounds all panels and equipment. |  | Â§ 245-86 Special permit criteria (Tier 3 and 4), subsection D(3)(b) |  | https://ecode360.com/45924925
New York | Niagara | Niagara | Town | 3606351033 | Structures (Non-Participating) | 300 | feet | Any large-scale or utility-scale solar energy system shall adhere to the following setbacks (this setback distance shall be measured from the fence that surrounds all panels and equipment): From buildings, structures, or homes (nonparticipating): a minimum of 300 feet. Other options include: from buildings, structures, or homes (participating): a minimum of 50 feet. |  | Â§ 245-86 Special permit criteria (Tier 3 and 4) |  | https://ecode360.com/45924925
New York | Niagara | Niagara | Town | 3606351033 | Property Line (Participating) | 50 | feet | From any participating property lot line: a minimum of 50 feet from any property lot line, plus any screening required by the Planning Board (if necessary). If the property line separates two parcels that are being leased or purchased to have panels placed on them, the fifty-foot setback does not apply. |  | Â§ 245-86 Special permit criteria (Tier 3 and 4), subsection D(2) |  | https://ecode360.com/45924925
New York | Niagara | Niagara | Town | 3606351033 | Property Line (Non-Participating) | 200 | feet | Any large-scale or utility-scale solar energy system shall adhere to the following setbacks (this setback distance shall be measured from the fence that surrounds all panels and equipment): (1) From any nonparticipating property lot line: a minimum of 200 feet from any property lot line, plus appropriate screening. Other setback options include: (2) From any participating property lot line: a minimum of 50 feet from any property lot line, plus any screening required by the Planning Board (if necessary). If the property line separates two parcels that are being leased or purchased to have panels placed on them, the fifty-foot setback does not apply. |  | Â§ 245-86 Special permit criteria (Tier 3 and 4) |  | https://ecode360.com/45924925
New York | Niagara | Niagara | Town | 3606351033 | Roads | 500 | feet | Any large-scale or utility-scale solar energy system shall adhere to the following setbacks (this setback distance shall be measured from the fence that surrounds all panels and equipment): From public roads: (a) A minimum of 500 feet from any public road (measured from the fence to the road right-of-way or property line); and, (b) Where the lot line abuts a public right-of-way, the setbacks specified above shall be measured from such right-of-way line. |  | Â§ 245-86 Special permit criteria (Tier 3 and 4) |  | https://ecode360.com/45924925
New York | Niagara | Niagara | Town | 3606351033 | Other Secs | 50 | feet | The minimum required separation distance for Utility-Scale Solar Energy Systems (Tier 4) from other solar energy systems on participating properties is 50 feet from any property lot line, plus any screening required by the Planning Board. If the property line separates two parcels leased or purchased for panels, the 50-foot setback does not apply. Other setbacks include 200 feet from any nonparticipating property lot line, 300 feet from buildings on nonparticipating properties, and 500 feet from public roads. These distances are measured from the fence surrounding all panels and equipment (Â§ 245-86(D)). |  | Â§ 245-86 Special permit criteria (Tier 3 and 4) |  | https://ecode360.com/45924925
New York | Niagara | Niagara | Town | 3606351033 | Noise | 45 | dBA | The Tier 3 or 4 project shall not result in any adverse noise impacts on any surrounding homes or other sensitive receptors (use of NYSDEC regulations concerning noise). Specifically, the project must be shown to not generate noise at 45 dBA or above at any nonparticipating property line. |  | Â§ 245-85 Special permit requirements (Tier 3 and 4) |  | https://ecode360.com/45924925
New York | Niagara | Niagara | Town | 3606351033 | Maximum Height | 15 | feet | The height of a utility-scale solar energy system shall not exceed 15 feet when oriented at maximum tilt (Â§ 245-86 E). This is the explicit maximum height restriction for Utility-Scale Solar Energy Systems (Tier 4). Other height restrictions mentioned in the text apply only to smaller systems, such as Tier 2 ground-mounted systems, which have maximum heights of 12 feet in certain residential districts and 15 feet in other districts, but these do not apply to Tier 4 systems. The unit 'feet' is used consistently in the ordinance. |  | Â§ 245-86 Special permit criteria (Tier 3 and 4) |  | https://ecode360.com/45924925
New York | Niagara | Niagara | Town | 3606351033 | Coverage | 60 | percent of lot area | There are no lot coverage requirements, except if the land is presently being farmed or has been farmed in the last five years, then the maximum lot coverage is 60%. This applies to large-scale or utility-scale solar energy systems (Tier 3 and Tier 4). The unit is expressed as a percentage of the total lot area. Other coverage limits mentioned in the text apply only to smaller Tier 2 systems and do not apply to Tier 4 systems. |  | Â§ 245-86 Special permit criteria (Tier 3 and 4) |  | https://ecode360.com/45924925
New York | Niagara | Niagara | Town | 3606351033 | Decommissioning |  |  | Â§ 245-85(D) requires a decommissioning plan to be submitted as part of the special use permit application for large-scale or utility-scale solar energy systems. The plan must specify that after the system is no longer in use, it shall be removed by the applicant or any subsequent owner, identify the anticipated life of the project, demonstrate how removal and restoration will return the parcel to its original state, include an expected timeline and a cost estimate prepared by a professional engineer or qualified contractor, and be revised every five years. Â§ 245-85(E) requires a bond or other approved security to cover the cost of removal and restoration, with the amount being 125% of the cost estimate, renewed every five years, and not reduced by salvage value. Â§ 245-87(E) mandates that all solar energy systems shall be dismantled and removed immediately when the special permit is revoked or the system is deemed abandoned or inoperative for more than 365 days, at the owner's cost, with the Town authorized to remove and place a tax lien if the owner fails to do so. These requirements apply explicitly to utility-scale solar energy systems (Tier 4) "designed and intended to supply energy primarily into a utility grid for sale to the general public." |  | Â§ 245-85 Special permit requirements (Tier 3 and 4) |  | https://ecode360.com/45924925
New York | Niagara | Niagara | Town | 3606351033 | Glare |  |  | The ordinance explicitly requires that the design, construction, operation, and maintenance of a large-scale or utility-scale solar energy system "shall prevent the misdirection and/or reflection of solar rays onto neighboring properties, public roads, and public parks in excess of that which already exists." A "glare study to Town requirements must be submitted to illustrate this," and the Town may hire an independent consultant to review and verify this study at the cost of the applicant. Additionally, for Tier 3 or 4 solar energy projects near the Niagara Falls Air Reserve Station and Niagara Falls International Airport, a glare impact analysis is required, including use of the Solar Glare Hazard Analysis Tool (SGHAT) to predict potential glare. These requirements apply specifically to Utility-Scale Solar Energy Systems (Tier 4). |  | Â§ 245-86 Special permit criteria (Tier 3 and 4) |  | https://ecode360.com/45924925
New York | Niagara | Niagara | Town | 3606351033 | Visual Impact |  |  | Applications for large-scale and utility-scale Tier 3 and 4 solar energy systems shall meet the following additional criteria: "Photo simulations shall be included showing the proposed solar energy system in relation to the building/site along with elevation views and dimensions, and manufacturer's specs and photos of the proposed solar energy system, solar collectors, and all other components. These photo simulations must include before and after simulations from locations where the solar energy system will be viewed from off-site locations as determined by the Planning Board." Further, "Solar energy systems shall be required to: (a) Conduct a visual assessment of the visual impacts of the solar energy system on public roadways and adjacent properties and as directed by the Planning Board. As required previously, this analysis must consider conditions at day one of operation and when the landscaping has matured. At a minimum, a line-of-sight profile analysis shall be provided, but photo-simulations are required for all areas that will have a view of the project site. Depending upon the scope and potential significance of the visual impacts, additional impact analyses, including, for example, a digital view shed report, may be required to be submitted by the applicant. The Town may hire an independent consultant, at the cost of the applicant, to review and/or conduct their own visual assessment." These requirements apply to Utility-Scale Solar Energy Systems (Tier 4) which are defined as "Any solar energy system that is 30 acres or more in size (as measured by the fenced in area), that cumulatively on a lot is designed and intended to supply energy primarily into a utility grid for sale to the general public or does not meet the definition of a Tier 1, Tier 2 or Tier 3 solar energy system." The visual impact assessment is part of the special permit application process required for Tier 4 systems, which also includes site plan review and approval by the Town Board and Planning Board. |  | Â§ 245-85 Special permit requirements (Tier 3 and 4) |  | https://ecode360.com/45924925
New York | Niagara | Niagara | Town | 3606351033 | Fencing |  |  | For Utility-Scale Solar Energy Systems (Tier 4), the ordinance requires that "any site containing a large-scale or utility-scale solar energy system shall contain fencing or other device/structure acceptable to the Town and meeting Fire Safety and Electric Codes enclosing all solar energy system components that prevent safety hazards." The fencing "shall be a minimum of seven feet in height as prescribed by the Code; this supersedes any other zoning requirement for fence heights." (Â§ 245-85(H)(2) and Â§ 245-86(O)) Additionally, the fencing or enclosure must be "acceptable to the Town (and meeting State and National Code standards) enclosing all solar energy system components that present safety hazards." Other options include "another type of enclosure acceptable to the Town" and the style of fencing "shall fit into the character of the area and be approved by the Town Board." |  | Â§ 245-85 Special permit requirements (Tier 3 and 4) |  | https://ecode360.com/45924925
New York | Niagara | Niagara | Town | 3606351033 | Signage |  |  | Any signage shall be in accordance with the Town's signage regulations and meet the following: (1) No signage or graphic content shall be displayed on the solar energy systems except the manufacturer's name, equipment specification information, safety information, and twenty-four-hour emergency contact information. Said information shall be depicted within an area no more than eight square feet. (2) As required by National Electric Code (NEC), disconnect and other emergency shutoff information shall be clearly displayed on a light reflective surface. A clearly visible warning sign concerning voltage shall be placed at the base of all pad-mounted transformers, invertors, and substations. |  | Â§ 245-86 Special permit criteria (Tier 3 and 4) |  | https://ecode360.com/45924925
New York | Niagara | Niagara | Town | 3606351033 | Screening |  |  | The ordinance explicitly requires vegetative buffer and screening for Utility-Scale Solar Energy Systems (Tier 4). It mandates "a berm, landscape screen, or other opaque enclosure, or any combination thereof acceptable to the Town capable of screening the site, shall be provided along any property line that abuts an important community resource, an existing residence or any property zoned other than LI, PID, HI, or SW." Additionally, "Solar energy systems shall have views minimized from adjacent properties using architectural features, earthen berms, landscaping, or other screening methods that will harmonize with the character of the property and surrounding area." The screening and landscaping plan must "specify the locations, elevations, height, plant species, and/or materials that will comprise the structures, landscaping, and/or grading used to screen and/or mitigate any adverse aesthetic effects of the system." The plan requires "evergreen/coniferous trees (planted at recommended spacing for the type of tree), at least eight feet to 10 feet high at the time of planting," plus "supplemental shrubs (deer resistant) placed in between the evergreen trees at the reasonable discretion of the Town Board." Plantings are typically "within 10 linear feet of the solar energy system fencing or as directed by the Planning Board to achieve maximum screening." Existing vegetation on participating properties may be used to satisfy screening requirements. All plantings must have a "ten-year guarantee and must be replaced if dead or diseased." Berms may be used but must not interfere with drainage and must be properly designed. Landscape plans must be completed by a NYS registered landscape architect. Furthermore, for large-scale or utility-scale solar energy systems, "a berm, landscape screen, or other opaque enclosure, or any combination thereof acceptable to the Town capable of screening the site may be required along any property line that abuts an existing residence." |  | Â§ 245-85 Special permit requirements (Tier 3 and 4) |  | https://ecode360.com/45924925
New York | Niagara | Niagara | Town | 3606351033 | Soil |  |  | For Utility-Scale Solar Energy Systems (Tier 4), the ordinance requires that "before the Town of Niagara shall issue a clearing, grading, storm water or building permit for a large-scale or utility-scale solar energy system, the applicant shall submit a storm water and erosion control plan to the Town of Niagara for its review and approval;" and that "the plan shall minimize the potential adverse impacts on wetlands and Class I and II streams and the banks and vegetation along those streams and wetlands and minimize erosion or sedimentation." Other options for solar energy systems include Tier 1 (building-integrated, building-mounted, rooftop-mounted systems), Tier 2 (ground-mounted systems primarily for on-site use, with specific size and setback limits), and Tier 3 (large-scale systems less than 30 acres designed primarily to supply energy to the utility grid). Tier 3 and Tier 4 systems require special permits, site plan review, and additional criteria such as setbacks, screening, decommissioning plans, and compliance with various codes and regulations. |  | Â§ 245-85 Special permit requirements (Tier 3 and 4) |  | https://ecode360.com/45924925
New York | Niagara | Niagara | Town | 3606351033 | Special Use Districts | ['A', 'B-1', 'B-2', 'LI', 'PID', 'HI', 'SW', 'PL'] |  | Utility-scale solar energy systems (Tier 4) shall not be considered a permitted use unless shown to meet the requirements (and one is issued) of a special permit pursuant to this article and Article IX of the Town of Niagara Zoning Code, and subject to site plan review by the Planning Board, approval by Town Board, and requiring issuance of a building permit within the A, B-1, B-2, LI, PID, HI, SW, and PL districts. These Tier 4 systems are also limited per the following: To further reduce potential impacts, a Tier 4 system shall not be located on a property adjacent (including across the street) to a property in a district zoned Residential (R-1, R-2, R-3/R-4, and Cluster Residential). Other tiers include: Tier 1 (rooftop-mounted, building-mounted and building-integrated solar energy systems) permitted upon issuance of building permit; Tier 2 (ground-mounted solar energy systems) permitted through site plan approval by Town of Niagara Board and building permit; Tier 3 (large-scale solar energy systems) require special permit, site plan review by Town Board, and building permit within the same districts as Tier 4, with adjacency restrictions to residential districts. Tier 3 and Tier 4 systems are not allowed in the R-1, R-2, R-3/R-4, and Cluster Residential zoning districts. |  | Â§ 245-83 Permits and approvals required and applicable zoning districts. |  | https://ecode360.com/45924925
New York | Niagara | Niagara | Town | 3606351033 | Prohibited Use Districts | ['R-1', 'R-2', 'R-3/R-4', 'Cluster Residential'] |  | Tier 4: Utility-scale solar energy systems shall not be considered a permitted use unless shown to meet the requirements of a special permit and are subject to site plan review and approval within the A, B-1, B-2, LI, PID, HI, SW, and PL districts. These systems shall not be located adjacent to properties in Residential districts (R-1, R-2, R-3/R-4, and Cluster Residential). Tier 3 and Tier 4 systems are not allowed in the R-1, R-2, R-3/R-4, and Cluster Residential zoning districts. Other tiers include Tier 1 (rooftop-mounted systems permitted with building permit) and Tier 2 (ground-mounted systems permitted with site plan approval and building permit). Tier 3 systems require a special permit and are allowed in certain districts with restrictions. |  | Â§ 245-83 Permits and approvals required and applicable zoning districts. |  | https://ecode360.com/45924925
New York | Niagara | North Tonawanda | City | 3606353682 | Structures (Non-Participating) | 250 | feet | Any Utility-Scale Solar Energy System (Tier 3) shall adhere to the following setbacks: From buildings or structures: A minimum of 250 feet from any inhabited building or structure, except for buildings and structures located on the proposed project lot. Other setback options include: 100 feet minimum from residential, business, or waterfront use districts property lot lines; 50 feet minimum from industrial use district property lines; and 50 feet minimum from any property lot line, including required screening. |  | Â§ 103-XXX. Special use permit performance standards | 2022 | https://www.northtonawanda.org/file-library/100212/CommonCouncilWorkshopAgenda042622.pdf
New York | Niagara | North Tonawanda | City | 3606353682 | Property Line (Non-Participating) | 50 | feet | Any Utility-Scale Solar Energy System (Tier 3) shall adhere to the following setbacks: a minimum of 50 feet from any property lot line, including required screening. Other setback options include: 100 feet from all property lot lines bordering residential, business, or Waterfront District use districts; 50 feet from all property lines bordering an industrial use district; and 250 feet from any inhabited building or structure (except those on the project lot). |  | Â§ 103-XXX. Special use permit performance standards, B. (3) Setbacks | 2022 | https://www.northtonawanda.org/file-library/100212/CommonCouncilWorkshopAgenda042622.pdf
New York | Niagara | North Tonawanda | City | 3606353682 | Roads | 100 | feet | Utility-Scale Solar Energy Systems (Tier 3) shall adhere to the following setback from public roads: 'i. A minimum of 100 feet from any public road (measured from the road right-of-way or property line); and ii. Where the lot line abuts a public right-of-way, the setbacks specified above shall be measured from such right-of-way line.' Other setback options for Tier 3 systems include: 100 feet from residential, business, or waterfront use districts; 50 feet from industrial use districts; 50 feet from any property lot line; and 250 feet from any inhabited building or structure, except those on the project lot. |  | Â§ 103-XXX. Special use permit performance standards | 2022 | https://www.northtonawanda.org/file-library/100212/CommonCouncilWorkshopAgenda042622.pdf
New York | Niagara | North Tonawanda | City | 3606353682 | Maximum Height | 20 | feet | The maximum overall height for a utility-scale solar energy system (Tier 3) is explicitly stated as "shall not exceed 20 feet when oriented at maximum tilt." This is found under the special use permit performance standards for Utility-Scale Solar Energy Systems (Tier 3). For comparison, Ground-Mounted Solar Energy Systems (Tier 2) have a maximum height of 15 feet when oriented at maximum tilt. The height measurement is from the mean finished grade to the highest point of the structure, as defined by "Structure Height." |  | Â§ 103-XXX. Special use permit performance standards | 2022 | https://www.northtonawanda.org/file-library/100212/CommonCouncilWorkshopAgenda042622.pdf
New York | Niagara | North Tonawanda | City | 3606353682 | Minimum Lot Size | 5 | acres | The minimum lot area for Utility-Scale Solar Energy Systems (Tier 3) is explicitly stated as 5 acres. This is found in Â§ 103-XXX. Special use permit performance standards, subsection B.(1): 'Minimum lot area: The minimum lot area shall be 5 acres.' Other related minimum lot sizes include 2 acres minimum for Ground-Mounted Solar Energy Systems (Tier 2) and no maximum lot size for Tier 3. The units are acres, a standard area measurement. |  | Â§ 103-XXX. Special use permit performance standards | 2022 | https://www.northtonawanda.org/file-library/100212/CommonCouncilWorkshopAgenda042622.pdf
New York | Niagara | North Tonawanda | City | 3606353682 | Decommissioning |  |  | A decommissioning plan to ensure the proper removal of Utility-scale Solar Energy Systems (Tier 3) must be submitted as part of the special use permit application to the Building Inspector for approval. The plan must specify that after the system is no longer in use, it shall be removed by the applicant or any subsequent owner, identify the anticipated life of the project, demonstrate removal and restoration to the original state, include a timeline and a cost estimate prepared by a professional engineer or qualified contractor, with cost estimates revised every five years and including salvage value. Removal standards include: all structures and foundations removed; disturbed ground restored with native vegetation; electrical systems disconnected and wiring removed; restoration for agricultural areas per NYS Agriculture and Markets guidelines; and photovoltaic modules not stored in Niagara County for more than one fiscal quarter. A security bond of 150% of the removal and restoration cost with 2% annual escalator must be posted and renewed every five years. If the system is abandoned or inoperable for more than 365 days, it must be removed at the owner's cost, or the City may remove it and place a tax lien. Other solar energy system tiers (Tier 1 and Tier 2) have different permitting and operational requirements, with Tier 1 including rooftop and building-mounted systems, and Tier 2 including ground-mounted systems up to 4,000 sq. ft. and generating up to 110% of on-site consumption. Utility-Scale Solar Energy Systems (Tier 3) are defined as systems designed to supply energy to a utility grid primarily for off-site consumption or sale, with capacity less than 25 MW, and require site plan approval, special use permit, and compliance with all provisions of the article for lots 5 acres or greater. |  | Â§ 103-XXX. Site plan requirements for a Ground-Mounted Solar Energy system (Tier 2) and Utility-Scale Energy System (Tier 3) | 2022 | https://www.northtonawanda.org/file-library/100212/CommonCouncilWorkshopAgenda042622.pdf
New York | Niagara | North Tonawanda | City | 3606353682 | Glare |  |  | The ordinance explicitly prohibits "Allowing or permitting the reflective glare of solar rays of any solar energy system/or array of solar panels, of any nature or kind or description, onto neighboring properties, public roads, or public parks, under any circumstances whatsoever." It places ongoing responsibility on owners/operators to "keep reflective glare of any description from going onto neighboring properties, public roads, or public park at any time" and requires "all Solar Panels shall have anti-reflective coating(s) and proof of such must be provided with the site plan and then the building permit applications." Enforcement includes requiring adjustments, covering, or removal of panels causing glare, with City authority to act if owners fail to comply. These glare restrictions apply to all solar energy systems, including Utility-Scale Solar Energy Systems (Tier 3). Other options for solar energy systems include Tier 1 (Rooftop-Mounted, Building-Mounted, Building-Integrated) and Tier 2 (Ground-Mounted up to 4,000 sq. ft. and generating up to 110% of site consumption), with Tier 3 defined as systems designed to supply energy to a utility grid primarily for off-site consumption or sale, with capacity less than 25 MW. Tier 3 systems require site plan approval, special use permit, and must comply with all provisions including glare restrictions. |  | Â§ 103-XXX. Permitting requirements | 2022 | https://www.northtonawanda.org/file-library/100212/CommonCouncilWorkshopAgenda042622.pdf
New York | Niagara | North Tonawanda | City | 3606353682 | Visual Impact |  |  | A visual impact assessment shall be required for Utility-Scaled Solar Energy Systems (Tier 3) situated on lots over 10 acres (which automatically is designated as a SEQR Type 1 Action) or within the City's Land and Water Revitalization Program (LWRP) Area prepared by a NYS registered landscape architect. The visual impact analysis must consider existing conditions of various viewpoints and view sheds from abutting properties and abutting public roadways, or other aesthetic sources prescribed by the Planning Commission under the null condition. The analysis shall consider comparable viewpoints and view sheds at the time of completion with proposed plantings and screenings, and secondly, when the landscaping has matured. At a minimum, a line-of-sight profile analysis shall be provided. Depending upon the scope and potential significance of the visual impacts, additional impact analyses, including for example a digital viewshed report, may be required to be submitted by the applicant. Other tiers include Tier 1 (Rooftop-Mounted, Building-Mounted, Building-Integrated Solar Energy Systems) and Tier 2 (Ground-Mounted Solar Energy Systems up to 4,000 sq. ft. and generating up to 110% of site electricity consumption), which have different permitting and review requirements. |  | Â§ 103-XXX. Permitting requirements. | 2022 | https://www.northtonawanda.org/file-library/100212/CommonCouncilWorkshopAgenda042622.pdf
New York | Niagara | North Tonawanda | City | 3606353682 | Signage |  |  | Owner or operator shall provide security fencing and warning signs prohibiting unauthorized access. A sign not to exceed 8 SQ. FT. shall be displayed on or near the main access point and shall list the facility name, owner, and telephone number; and as required by National Electric Code (NEC), disconnect and other emergency shutoff information shall be clearly displayed on a light reflective surface. A clearly visible warning sign concerning voltage shall be placed at the base of all pad-mounted transformers and substations not to exceed four square feet. All signage shall be in accordance with Chapter 77 of the City Code. These requirements apply to Utility-Scale Solar Energy Systems (Tier 3), defined as systems designed and intended to supply energy to a utility grid primarily for off-site consumption or sale with capacity less than 25 MW. Other tiers include Tier 1 (Rooftop-Mounted, Building-Mounted, Building-Integrated) and Tier 2 (Ground-Mounted up to 4,000 sq. ft. and generating up to 110% of site consumption), which have different permitting and siting requirements. |  | Â§ 103-XXX. General permitting requirements. | 2022 | https://www.northtonawanda.org/file-library/100212/CommonCouncilWorkshopAgenda042622.pdf
New York | Niagara | North Tonawanda | City | 3606353682 | Screening |  |  | The ordinance requires a landscape plan for all Utility-Scale Solar Energy Systems (Tier 3) including "locations, elevations, height, plant species, grading and/or materials that will comprise the landscape design." The landscape screening (buffer and barriers) "shall be comprised of evergreen/coniferous trees and supplemental lower growth shrubs planted between the evergreen/conifers," with trees "6 feet or more in height at the time of planting" and planted in a "staggered, zig-zag or similar planting pattern" to achieve maximum screening. A berm, landscape screen, or other opaque enclosure "may be required along any property line that abuts an existing residence." Plantings must be appropriate for soil and drainage conditions, with consultation from experts. Sites "shall be planted with perennial native vegetation to the extent practicable" beneficial to wildlife and pollinators, with restrictions on herbicide and pesticide use. Photo-simulations of landscaping and screening must be included with the application to "mitigate visual impacts to the greatest extent possible." A visual impact assessment is required for Tier 3 systems on lots over 10 acres. Additionally, all appurtenant or accessory structures "shall be screened from view by vegetation or structures using traditional development forms and materials." The applicant must retain a qualified landscape architect, arborist, or ecologist to inspect and maintain screen plantings for two years post-installation. These requirements apply as part of the special use permit and site plan approval process for Utility-Scale Solar Energy Systems (Tier 3). Other tiers include Tier 1 (rooftop, building-mounted, building-integrated systems) and Tier 2 (ground-mounted systems up to 4,000 sq. ft. and generating up to 110% of on-site electricity use), which have different permitting and setback requirements. |  | Â§ 103-XXX. Site plan requirements for a Ground-Mounted Solar Energy system (Tier 2) and Utility-Scale Energy System (Tier 3) | 2022 | https://www.northtonawanda.org/file-library/100212/CommonCouncilWorkshopAgenda042622.pdf
New York | Niagara | North Tonawanda | City | 3606353682 | Soil |  |  | The ordinance requires that for Utility-Scale Solar Energy Systems (Tier 3), "the applicant shall submit an Erosion and Sediment Control Plan and a Stormwater Pollution Prevention Plan (SWPPP) to the City of North Tonawanda's City Engineer for its review and approval pursuant to Â§ 48-10B of the Code of the City of North Tonawanda;" the plan "should avoid, minimize, and mitigate all federal and state wetlands the potential adverse impacts on wetlands and Class I and II streams and the banks and vegetation along those streams and wetlands and minimize erosion or sedimentation." Additionally, "An erosion and sediment control plan shall include construction, post construction activity and decommissioning for removal of any ground-mounted solar energy system." Other related requirements include planting native perennial vegetation, prohibiting chemical herbicides except to preserve native pollinator vegetation or screening, and limiting tree removal to no more than 10% of existing woodlands on the parcel. These requirements apply to Tier 3 systems defined as "systems that are not included in the list for Tier 1 and Tier 2 Solar Energy Systems" and "designed and intended to supply energy to a utility grid primarily for off-site consumption or sale to the general public and have a capacity to produce less than 25 MW of energy" on lots "at least 5 acres or greater." Tier 1 and Tier 2 systems have different permitting and size conditions: Tier 1 includes rooftop, building-mounted, and building-integrated systems; Tier 2 includes ground-mounted systems up to 4,000 square feet and generating up to 110% of on-site electricity consumption, allowed on lots greater than 2 acres up to 5 acres. Utility-Scale (Tier 3) systems require site plan approval, special use permit, and are subject to all provisions of the article. |  | Â§ 103-XXX. Permitting requirements. | 2022 | https://www.northtonawanda.org/file-library/100212/CommonCouncilWorkshopAgenda042622.pdf
New York | Niagara | North Tonawanda | City | 3606353682 | Special Use Districts | ['Neighborhood Business (C-1)', 'General Commercial (C-2)', 'Waterfront District (WD)', 'Waterfront District (WD-1)', 'Light Manufacturing (M-1)', 'General Industrial (M-2)', 'Special Industrial (M-3)'] |  | Utility-Scale Solar Energy Systems (Tier 3) "shall require site plan approval, special use permit before the issuance of a building permit" and are allowed on "lots at least 5 acres or greater" in the following districts: Neighborhood Business (C-1), General Commercial (C-2), Waterfront District (WD and WD-1), and all industrial districts (M-1, M-2, M-3). The systems must meet conditions including minimum lot area of 5 acres, setbacks from various districts and property lines, maximum height of 20 feet, and location in a rear yard if there is a principal structure or dwelling on the lot. Other tiers and system types have different district permissions and conditions, for example, Ground-Mounted Solar Energy Systems (Tier 2) are permitted with special use permits on lots greater than 2 acres up to 5 acres in some of these districts, while Tier 1 systems are generally permitted as accessory uses in all districts. The table and sections Â§ 103-XXX. General permitting requirements and Â§ 103-XXX. Special use permit performance standards provide these details. |  | Â§ 103-XXX. General permitting requirements and Â§ 103-XXX. Special use permit performance standards | 2022 | https://www.northtonawanda.org/file-library/100212/CommonCouncilWorkshopAgenda042622.pdf
New York | Niagara | North Tonawanda | City | 3606353682 | Prohibited Use Districts | ['R1-1 Single-Family Residence (R1-1)', 'R1-2 Single-Family Residence (R1-2)', 'R-2 General Residence (R-2)', 'R-C Residenceâ€”Restricted Business (R-C)', 'Sub area Mixed Use DD', 'Sub area Mixed Use DD-1'] |  | Utility-Scale Solar Energy Systems (Tier 3) are prohibited in the following districts: R1-1 Single-Family Residence, R1-2 Single-Family Residence, R-2 General Residence, R-C Residenceâ€”Restricted Business, Sub area Mixed Use DD, and Sub area Mixed Use DD-1, as indicated by 'NP' (Not Permitted) in the zoning table. For other districts such as Neighborhood Business (C-1), General Commercial (C-2), Waterfront Districts (WD, WD-1), and all industrial districts (M-1, M-2, M-3), Tier 3 systems are allowed with site plan approval and special use permit on lots at least 5 acres or greater. The ordinance states: 'Utility-Scale Solar Energy Systems (Tier 3) shall require site plan approval, special use permit before the issuance of a building permit and shall be subject to all provisions of this article where the lot ... is at least 5 acres or greater.' Setbacks, height limits (not to exceed 20 feet), and location restrictions (only in rear yards if there is a principal structure or dwelling) also apply. |  | Â§ 103-XXX. General permitting requirements. | 2022 | https://www.northtonawanda.org/file-library/100212/CommonCouncilWorkshopAgenda042622.pdf
New York | Niagara | Royalton | Town | 3606364034 | Structures (Non-Participating) | 450 | feet | All solar energy equipment and components/structures developed as part of a Tier 3 Utility-Scale and Tier 4 Industrial-Scale Solar Energy System shall be set back from any non-participating property zoned Agricultural, Residential, Multiple Residential or Escarpment Overlay, a public road, or any public park a minimum of 450 feet. Other setback options include 100 feet from road ROW and rear and side lot lines for participating properties, and 300 feet from non-participating properties zoned Business, Light Industrial and General Industrial, but these do not apply to non-participating occupied dwellings or residences. |  | 10. Bulk and Siting Requirements for Tier 3 Utility-Scale and Tier 4 Industrial-Scale Solar Energy Systems | 2022 | https://www.townofroyaltonny.gov/town-board/minutes/ll-1-2022-solar-energy-systems
New York | Niagara | Royalton | Town | 3606364034 | Property Line (Participating) | 100 | feet | For a participating property, the setback from the road ROW and the rear and side lot lines shall be not less than 100 feet regardless of the zoning district. Other setback options include: 450 feet from any non-participating property zoned Agricultural, Residential, Multiple Residential or Escarpment Overlay; and 300 feet from any non-participating property zoned Business, Light Industrial and General Industrial. |  | 10. Bulk and Siting Requirements for Tier 3 Utility-Scale and Tier 4 Industrial-Scale Solar Energy Systems | 2022 | https://www.townofroyaltonny.gov/town-board/minutes/ll-1-2022-solar-energy-systems
New York | Niagara | Royalton | Town | 3606364034 | Property Line (Non-Participating) | 450 | feet | All solar energy equipment and components/structures developed as part of a Tier 3 Utility-Scale and Tier 4 Industrial-Scale Solar Energy System shall be set back from any non-participating property zoned Agricultural, Residential, Multiple Residential or Escarpment Overlay, a public road, or any public park a minimum of 450 feet. All solar energy equipment and components/structures developed as part of a Tier 3 Utility-Scale and Tier 4 Industrial-Scale Solar Energy System shall be set back from any non-participating property zoned Business, Light Industrial and General Industrial, a minimum of 300 feet. |  | 10. Bulk and Siting Requirements for Tier 3 Utility-Scale and Tier 4 Industrial-Scale Solar Energy Systems | 2022 | https://www.townofroyaltonny.gov/town-board/minutes/ll-1-2022-solar-energy-systems
New York | Niagara | Royalton | Town | 3606364034 | Roads | 450 | feet | All solar energy equipment and components/structures developed as part of a Tier 3 Utility-Scale and Tier 4 Industrial-Scale Solar Energy System shall be set back from any non-participating property zoned Agricultural, Residential, Multiple Residential or Escarpment Overlay, a public road, or any public park a minimum of 450 feet. Other setback options include: 100 feet from the road ROW for participating properties regardless of zoning district; and 300 feet from any public road adjacent to non-participating properties zoned Business, Light Industrial and General Industrial. |  | 10. Bulk and Siting Requirements for Tier 3 Utility-Scale and Tier 4 Industrial-Scale Solar Energy Systems | 2022 | https://www.townofroyaltonny.gov/town-board/minutes/ll-1-2022-solar-energy-systems
New York | Niagara | Royalton | Town | 3606364034 | Public Conservation Lands | 450 | feet | All solar energy equipment and components/structures developed as part of a Tier 3 Utility-Scale and Tier 4 Industrial-Scale Solar Energy System shall be set back from any non-participating property zoned Agricultural, Residential, Multiple Residential or Escarpment Overlay, a public road, or any public park a minimum of 450 feet. Additionally, Tier 4 Industrial-Scale Solar Energy Systems are restricted from any area within the Escarpment Overlay District. Other setback options include 300 feet from non-participating properties zoned Business, Light Industrial and General Industrial, and 100 feet from the road ROW and rear and side lot lines on participating properties. |  | 10. Bulk and Siting Requirements for Tier 3 Utility-Scale and Tier 4 Industrial-Scale Solar Energy Systems | 2022 | https://www.townofroyaltonny.gov/town-board/minutes/ll-1-2022-solar-energy-systems
New York | Niagara | Royalton | Town | 3606364034 | Maximum Height | 20 | feet | The maximum height of a ground-mounted Tier 3 Utility-Scale and Tier 4 Industrial-Scale Solar Energy System shall be 20 feet as measured from the finished grade. This is stated explicitly under Section 10 'Bulk and Siting Requirements for Tier 3 Utility-Scale and Tier 4 Industrial-Scale Solar Energy Systems.' No other height restrictions more restrictive than this are provided for Tier 4 systems. The units are feet. |  | 10. Bulk and Siting Requirements for Tier 3 Utility-Scale and Tier 4 Industrial-Scale Solar Energy Systems | 2022 | https://www.townofroyaltonny.gov/town-board/minutes/ll-1-2022-solar-energy-systems
New York | Niagara | Royalton | Town | 3606364034 | Decommissioning |  |  | Section 10.K 'Abandonment or Decommissioning' requires that unsafe, inoperable, and/or abandoned Tier 3 Utility-Scale Solar Energy Systems, and by extension Tier 4 Industrial-Scale Solar Energy Systems (which must meet Tier 3 requirements plus additional ones), shall be removed by the owner within six months of a determination that the systems are unsafe, inoperable, abandoned, or the Special Use Permit has expired or been revoked. A solar energy system is deemed abandoned when it fails to produce energy (50% or more of its total capacity) for at least one year. The site must be restored to its preexisting condition or as determined in the Decommissioning Plan within six months of removal. A Decommissioning Plan must be submitted as part of the Special Use Permit application, specifying removal procedures, restoration, timeline (not greater than 1 year), and a cost estimate prepared by a Professional Engineer or qualified Contractor. The plan must include standards from the NYS Department of Agriculture and Markets for agricultural lands. Additionally, a security deposit, bond, or other form of security equal to 125% of the cost of removal and restoration (with a 2% annual escalator) must be filed with the Town Clerk and renewed every five years. Failure to maintain this bond can result in revocation of the Special Use Permit. In the event of default, the security is forfeited to the Town to complete decommissioning. These requirements apply explicitly to Tier 3 and Tier 4 systems. Other tiers (Tier 1 and Tier 2) have different or no decommissioning requirements detailed here. |  | 10.K Abandonment or Decommissioning | 2022 | https://www.townofroyaltonny.gov/town-board/minutes/ll-1-2022-solar-energy-systems
New York | Niagara | Royalton | Town | 3606364034 | Glare |  |  | Section 9.I.J states: 'All Tier 3 Utility-Scale and Tier 4 Industrial-Scale Solar Energy System projects must complete a glare study to be submitted to the Niagara Falls Air Reserve Station, Buffalo-Niagara International Airport, Niagara Falls International Airport, Royalton Airport and Akron Airport. The Town may also hire their own consultant to review that report.' Additionally, Section 9.I.3 requires: 'The design, construction, operation, and maintenance of any solar energy system shall prevent the misdirection and/or reflection of solar rays onto neighboring properties, public roads, and public parks.' These glare restrictions apply explicitly to Tier 4 Industrial-Scale Solar Energy Systems. Other glare-related provisions apply to Tier 2 Large-Scale and Tier 1 Small-Scale systems, such as anti-reflective coatings and proof thereof, but these are separate and distinct from the Tier 4 requirements. |  | 9. General Provisions | 2022 | https://www.townofroyaltonny.gov/town-board/minutes/ll-1-2022-solar-energy-systems
New York | Niagara | Royalton | Town | 3606364034 | Visual Impact |  |  | Applications for Tier 4 Industrial-Scale Solar Energy Systems "shall include" all Tier 3 requirements plus additional analyses. Specifically, "Photo simulations shall be included showing the proposed solar energy system in relation to the building/site along with elevation views and dimensions... These photo simulations must include before and after simulations from locations where the solar energy system will be viewed from off-site and as determined by the Planning Board." Further, "Solar Energy Systems shall be required to: Conduct a visual assessment of the visual impacts of the Solar Energy System on public roadways and adjacent properties... At a minimum, a line-of-sight profile analysis shall be provided. Depending upon the scope and potential significance of the visual impacts, additional impact analyses, including for example a digital viewshed report, may be required to be submitted by the applicant." Additionally, applicants must "Submit a screening and landscaping plan to show adequate measures to screen... so that views of Solar Panels and Solar Energy Equipment shall be minimized as reasonably practical from public roadways and adjacent properties." The screening plan must specify locations, elevations, height, plant species, and/or materials used to screen or mitigate adverse aesthetic effects, with landscaping to include evergreen trees at least 8-10 feet high at planting, supplemental shrubs, and may use existing vegetation. Landscape plans must be completed by a NYS registered Landscape Architect. These requirements apply to Tier 4 systems, which are defined as "An Industrial-Scale Solar Energy System exceeding the overall footprint requirements of a Tier 3 system" and are permitted uses requiring a Special Use Permit and site plan review. Other tiers have different requirements: Tier 2 requires site plan review and building permit but no explicit visual impact assessment; Tier 3 requires special use permit, site plan review, and includes some visual impact requirements similar to Tier 4 but less detailed; Tier 1 applies to small-scale rooftop systems and does not include these visual impact assessment requirements. |  | 10. Bulk and Siting Requirements for Tier 3 Utility-Scale and Tier 4 Industrial-Scale Solar Energy Systems | 2022 | https://www.townofroyaltonny.gov/town-board/minutes/ll-1-2022-solar-energy-systems
New York | Niagara | Royalton | Town | 3606364034 | Signage |  |  | A sign not to exceed 8 SQ. FT. shall be displayed on or near the main access point and shall list the facility name, owner, and telephone number; and a clearly visible warning sign concerning voltage must be placed at the base of all pad-mounted transformers or substations not to exceed four square feet. These requirements are listed under the application and permitting requirements for Tier 3 Utility-Scale Solar Energy Systems and apply to Tier 4 Industrial-Scale Solar Energy Systems as well, since Tier 4 applications must include all Tier 3 requirements plus additional information. Other requirements for Tier 4 include submittal of Agricultural Impact Statement, Economic Impact Analysis, Community Impact Analysis, and restrictions on location relative to Prime Farmland soils. Tier 4 systems require a Special Use Permit, site plan review, and building permit within Light Industrial and General Industrial zoning districts. |  | 6. Application and Permitting Requirements for Tier 3 Utility-Scale Solar Energy Systems | 2022 | https://www.townofroyaltonny.gov/town-board/minutes/ll-1-2022-solar-energy-systems
New York | Niagara | Royalton | Town | 3606364034 | Screening |  |  | The ordinance explicitly requires for Tier 4 Industrial-Scale Solar Energy Systems: "A berm, landscape screen, or other opaque enclosure, or any combination thereof acceptable to the Town capable of screening the site, shall be provided along any property line that abuts an important community resource, an existing residence or any property zoned other than Business, Light Industrial or General Industrial." Additionally, "Submit a screening and landscaping plan to show adequate measures to screen through landscaping, grading, or other means so that views of Solar Panels and Solar Energy Equipment shall be minimized as reasonably practical from public roadways and adjacent properties to the extent feasible." The landscaping plan must specify "locations, elevations, height, plant species, and/or materials" and include "evergreen/coniferous trees (planted at recommended spacing for the type of tree), at least 8-10 feet high at the time of planting... plus supplemental shrubs placed in between the evergreen trees at the reasonable discretion of the Town Planning Board." Existing vegetation on participating properties may be used to satisfy screening requirements. All plantings must come with a guarantee for the life of the project and must be replaced if dead or diseased. The landscape plans must be completed by a NYS registered Landscape Architect. These requirements are part of the site plan review and special use permit process for Tier 4 Industrial-Scale Solar Energy Systems. Other options for screening include architectural features and earthen berms, and the Planning Board has sole discretion to determine adequacy of screening measures. |  | 10. Bulk and Siting Requirements for Tier 3 Utility-Scale and Tier 4 Industrial-Scale Solar Energy Systems | 2022 | https://www.townofroyaltonny.gov/town-board/minutes/ll-1-2022-solar-energy-systems
New York | Niagara | Royalton | Town | 3606364034 | Soil |  |  | Applications for Tier 3 Utility-Scale Solar Energy Systems shall include a "Plan for clearing and/or grading of the site. Erosion and sediment control and stormwater management plans prepared to New York State Department of Environmental Conservation standards, if applicable, and to such standards as may be established by the Planning Board." Tier 4 Industrial-Scale Solar Energy Systems must include all Tier 3 requirements plus additional information. After construction of Tier 3 and Tier 4 systems, "all disturbed areas where soil has been exposed shall be reseeded with grass and/or planted with low level vegetation capable of preventing soil erosion and airborne dust (In accordance with an approved SWPPP), and in accordance with the approved Operation and Maintenance Plan." |  | 6. Application and Permitting Requirements for Tier 3 Utility-Scale Solar Energy Systems | 2022 | https://www.townofroyaltonny.gov/town-board/minutes/ll-1-2022-solar-energy-systems
New York | Niagara | Royalton | Town | 3606364034 | Primary Use Districts |  |  | Tier 4 Industrial-Scale Solar Energy Systems are a permitted use requiring a Special Use Permit pursuant to this Local Law and Â§ 200-74 of the Town of Royalton Zoning Ordinance, within the Light Industrial and General Industrial zoning districts and they are subject to site plan review by the Planning Board and requiring issuance of a building permit. These Tier 4 systems are also restricted from any area within the Escarpment Overlay District. Other tiers include Tier 2 Large-Scale Solar Energy Systems, which are permitted uses subject to site plan review and building permits in all Town of Royalton zoning districts except Residential and Multiple Residential; and Tier 3 Utility-Scale Solar Energy Systems, which are permitted uses requiring a Special Use Permit in Business, Light Industrial, and General Industrial districts but restricted from the Escarpment Overlay District and must be located at least one mile from another Tier 3 or Tier 4 system. Tier 1 Small-Scale Solar Energy Systems are permitted in multiple districts with conditions related to rooftop mounting and location of equipment. |  | . Permits and Approvals Required and Applicable Zoning Districts | 2022 | https://www.townofroyaltonny.gov/town-board/minutes/ll-1-2022-solar-energy-systems
New York | Niagara | Royalton | Town | 3606364034 | Special Use Districts | ['Light Industrial zoning district', 'General Industrial zoning district'] |  | Tier 4 Industrial-Scale Solar Energy Systems are a permitted use requiring a Special Use Permit pursuant to this Local Law and Â§ 200-74 of the Town of Royalton Zoning Ordinance, within the Light Industrial and General Industrial zoning districts and they are subject to site plan review by the Planning Board and requiring issuance of a building permit. Tier 3 Utility-Scale Solar Energy Systems are also permitted with a Special Use Permit but only in Business, Light Industrial and General Industrial zoning districts. Tier 2 Large-Scale Solar Energy Systems are permitted uses in all Town of Royalton zoning districts except Residential and Multiple Residential, subject to site plan review and building permit. Tier 1 Small-Scale Solar Energy Systems are permitted in various districts with conditions. Tier 4 systems are restricted from the Escarpment Overlay District. |  | . Permits and Approvals Required and Applicable Zoning Districts | 2022 | https://www.townofroyaltonny.gov/town-board/minutes/ll-1-2022-solar-energy-systems
New York | Niagara | Royalton | Town | 3606364034 | Prohibited Use Districts | ['Escarpment Overlay District'] |  | Tier 4 Industrial-Scale Solar Energy Systems are a permitted use requiring a Special Use Permit within the Light Industrial and General Industrial zoning districts, subject to site plan review and building permit. However, they are explicitly restricted from any area within the Escarpment Overlay District. Other tiers have different conditions: Tier 2 Large-Scale Solar Energy Systems are permitted in all Town of Royalton zoning districts except Residential and Multiple Residential; Tier 3 Utility-Scale Solar Energy Systems are permitted with a Special Use Permit in Business, Light Industrial, and General Industrial districts but are also restricted from the Escarpment Overlay District and must be located at least one mile apart from other Tier 3 or Tier 4 systems. |  | . Permits and Approvals Required and Applicable Zoning Districts | 2022 | https://www.townofroyaltonny.gov/town-board/minutes/ll-1-2022-solar-energy-systems
New York | Niagara | Somerset | Town | 3606368330 | Structures (Non-Participating) | 500 | feet | Any utility-scale solar energy system shall adhere to the following setbacks: From buildings or structures: (a) A minimum of two hundred and fifty (250) feet from any building or structure, except if said building or structure is used for the actual operation of the utility-scale solar energy system; and, (b) A minimum of five hundred (500) feet from any dwelling on adjoining lots. Other setback options include: 200 feet from Agricultural, Residential, Business, or Planned Unit Development use districts; 100 feet from Industrial use districts; 100 feet from any property lot line; 200 feet from public roads and railroads; and 500 feet from schools and public parks. Setbacks from property lines may be waived by agreement but setbacks from structures for safety reasons shall not be reduced or eliminated. |  | Â§ 205-110. Special permit criteria. |  | https://www.somersetny.org/home/files/proposed-solar-energy-systems-law
New York | Niagara | Somerset | Town | 3606368330 | Property Line (Non-Participating) | 100 | feet | Any utility-scale solar energy system shall adhere to the following setbacks: (3) From any property lot lines: A minimum of one hundred (100) feet from any property lot line. Other setback options include: (1) 200 feet from property lot lines bordering Agricultural, Residential (R-1, R-2, RLS), Business, or Planned Unit Development districts; (2) 100 feet from property lines bordering Industrial districts; (6) 500 feet from property lot lines bordering a school or public park. Setbacks from property lines can be reduced by a legally enforceable agreement with adjoining landowners, but not through a variance. Setbacks from structures are separately specified and not equivalent to property lines. |  | Â§ 205-110. Special permit criteria. |  | https://www.somersetny.org/home/files/proposed-solar-energy-systems-law
New York | Niagara | Somerset | Town | 3606368330 | Roads | 200 | feet | Any utility-scale solar energy system shall adhere to the following setbacks: From public roads and railroads: (a) A minimum of two hundred (200) feet from any public road or railroad (measured from the road right-of-way or property line); and, (b) Where the lot line abuts a public right-of-way, the setbacks specified above shall be measured from such right-of-way line. |  | Â§ 205-110. Special permit criteria. |  | https://www.somersetny.org/home/files/proposed-solar-energy-systems-law
New York | Niagara | Somerset | Town | 3606368330 | Railroads | 200 | feet | Any utility-scale solar energy system shall adhere to the following setbacks: From public roads and railroads: A minimum of two hundred (200) feet from any public road or railroad (measured from the road right-of-way or property line). Other setback options include: 200 feet from Agricultural, Residential, Business, or Planned Unit Development districts; 100 feet from Industrial districts; 100 feet from any property lot line; 250 feet from any building or structure (except those used for the solar system operation); 500 feet from any dwelling on adjoining lots; and 500 feet from schools or public parks. Setbacks from property lines can be varied only by a legally enforceable agreement with adjoining landowners, but setbacks from structures cannot be reduced or eliminated. |  | Â§ 205-110. Special permit criteria. |  | https://www.somersetny.org/home/files/proposed-solar-energy-systems-law
New York | Niagara | Somerset | Town | 3606368330 | Maximum Height | 20 | feet | The height of a utility-scale solar energy system shall not exceed twenty (20) feet when oriented at maximum tilt. This is explicitly stated in Â§ 205-110 under 'Maximum overall height.' Other height restrictions mentioned in the text apply only to smaller or non-utility-scale systems, such as ground-mounted solar energy systems in residential districts (10 feet) or agricultural and industrial districts (15 feet). The unit for the maximum height is feet. |  | Â§ 205-110. Special permit criteria. |  | https://www.somersetny.org/home/files/proposed-solar-energy-systems-law
New York | Niagara | Somerset | Town | 3606368330 | Minimum Lot Size | 5 | acres | Â§ 205-110.A states: 'Minimum lot area: The minimum lot area shall be five (5) acres.' This applies to utility-scale solar energy systems defined as those designed to supply energy solely into a utility grid with a footprint greater than five (5) acres and less than one hundred (100) acres. Other related lot size conditions include a maximum lot area of one hundred (100) acres (Â§ 205-110.B). |  | Â§ 205-110. Special permit criteria |  | https://www.somersetny.org/home/files/proposed-solar-energy-systems-law
New York | Niagara | Somerset | Town | 3606368330 | Maximum Lot Size | 100 | acres | The maximum lot area shall be one hundred (100) acres for utility-scale solar energy systems, as explicitly stated in Â§ 205-110.B. The minimum lot area is five (5) acres. Utility-scale solar energy systems are defined as those with an overall footprint greater than five (5) acres and less than one hundred (100) acres. This maximum lot size applies specifically to systems designed to supply energy solely into a utility grid for sale to the general public. |  | Â§ 205-110. Special permit criteria |  | https://www.somersetny.org/home/files/proposed-solar-energy-systems-law
New York | Niagara | Somerset | Town | 3606368330 | Coverage | 10 | percent of lot area | The total surface area of said solar energy system on a lot which is greater than five (5) acres or more situated in an Agricultural District (A), Business District (B), Planned Unit Development (PUD), or all Industrial Districts (I and GI) shall not exceed ten (10) percent of the total square footage of the entire lot. Other options include: for lots two (2) acres or less in these districts, the maximum is 1,000 square feet; for lots greater than two (2) acres but less than five (5) acres, the maximum is five (5) percent of the total square footage of the entire lot. The units for the maximum land coverage are expressed as a percentage of the total lot area. |  | Â§ 205-108. General criteria. |  | https://www.somersetny.org/home/files/proposed-solar-energy-systems-law
New York | Niagara | Somerset | Town | 3606368330 | Decommissioning |  |  | Applicants for a special permit to place, construct, and make a major modification to a utility-scale solar energy system must submit a decommissioning plan for review and approval as part of the special use permit application. The decommissioning plan shall identify the anticipated life of the project, method and process of removing all components of the solar energy system and returning the site to its pre-existing condition and estimated decommissioning costs, including any salvage value (Â§ 205-109.D). All solar energy systems shall be dismantled and removed immediately from a lot when the special permit or approval has been revoked or the system has been deemed inoperative or abandoned by the Building Inspector for more than 365 days at the cost of the owner (Â§ 205-111.E). The Building Inspector makes the determination of abandonment or inoperability and provides written notice; appeals may be filed with the Zoning Board of Appeals (Â§ 205-111.F). If the owner does not dismantle and remove the system as required, the Town Board may remove it and place the cost as a tax lien on the parcel (Â§ 205-111.E). |  | Â§ 205-109. Special permit requirements and Â§ 205-111. Maintenance, procedures, and fees |  | https://www.somersetny.org/home/files/proposed-solar-energy-systems-law
New York | Niagara | Somerset | Town | 3606368330 | Glare |  |  | The ordinance explicitly requires that the design, construction, operation, and maintenance of utility-scale solar energy systems "shall prevent the misdirection and/or reflection of solar rays onto neighboring properties, public roads, and public parks in excess of that which already exists." Additionally, "All structures and devices used to support solar collectors shall be non-reflective and/or painted a subtle or earth-tone color." These requirements apply to utility-scale solar energy systems defined as those "designed and intended to supply energy solely into a utility grid for sale to the general public and consists of an overall footprint of greater than five (5) acres and less than one hundred (100) acres." Other options for solar energy systems include rooftop-mounted, building-mounted, building-integrated, and ground-mounted systems, which have different permitting and location requirements but are not the focus for glare restrictions in this ordinance. |  | Â§ 205-108. General criteria and Â§ 205-110. Special permit criteria |  | https://www.somersetny.org/home/files/proposed-solar-energy-systems-law
New York | Niagara | Somerset | Town | 3606368330 | Visual Impact |  |  | Applicants for a special permit to place, construct, and make a major modification to a utility-scale solar energy system must submit "plans and drawings of the solar energy system installation signed by a professional engineer registered in New York State showing the proposal layout of the entire solar energy system along with a description of all components, whether on site or off site, existing vegetation and proposed clearing and grading of all sites involved, and utility lines, both above and below ground, on the site and adjacent to the site;" "property lot lines and the location and dimensions of all existing structures and uses on site within five hundred (500) feet of the solar panels;" and "proposed fencing and/or screening for said project." A public hearing on the site plan shall be held by the Planning Board. The Planning Board may require "a berm, landscape screen, or other opaque enclosure, or any combination thereof acceptable to the Town capable of screening the site ... along any property line that abuts an existing residence." These requirements are part of the special permit application process for utility-scale solar energy systems, which are defined as systems "designed and intended to supply energy solely into a utility grid for sale to the general public and consists of an overall footprint of greater than five (5) acres and less than one hundred (100) acres." |  | Â§ 205-109. Special permit requirements |  | https://www.somersetny.org/home/files/proposed-solar-energy-systems-law
New York | Niagara | Somerset | Town | 3606368330 | Fencing |  |  | Any site containing a utility-scale solar energy system shall contain fencing or other device acceptable to the Town enclosing all solar energy system components that prevent safety hazards. This fencing requirement applies specifically to utility-scale solar energy systems, which are defined as systems designed and intended to supply energy solely into a utility grid for sale to the general public and consisting of an overall footprint of greater than five (5) acres and less than one hundred (100) acres. Other solar energy system types such as rooftop-mounted, building-mounted, building-integrated, and ground-mounted systems have different regulations and do not have this explicit fencing requirement stated. For example, rooftop-mounted and building-mounted systems are permitted through building permits, ground-mounted systems are accessory structures with site plan approval, and utility-scale systems require a special permit with additional criteria including setbacks, height limits, and fencing. The fencing or enclosure must prevent safety hazards and be acceptable to the Town. |  | Â§ 205-110. Special permit criteria |  | https://www.somersetny.org/home/files/proposed-solar-energy-systems-law
New York | Niagara | Somerset | Town | 3606368330 | Screening |  |  | The ordinance explicitly requires that "A berm, landscape screen, or other opaque enclosure, or any combination thereof acceptable to the Town capable of screening the site may be required along any property line that abuts an existing residence" for utility-scale solar energy systems. This is found under the special permit criteria for utility-scale solar energy systems. Other relevant conditions include setbacks from various districts and structures, maximum height limits, fencing or other devices enclosing all solar energy system components to prevent safety hazards, and compliance with all applicable codes and regulations. |  | Â§ 205-110. Special permit criteria |  | https://www.somersetny.org/home/files/proposed-solar-energy-systems-law
New York | Niagara | Somerset | Town | 3606368330 | Soil |  |  | The ordinance requires that for utility-scale solar energy systems, applicants must submit "Documentation of the clearing, grading, storm water and erosion control plans" (Â§ 205-109.B.(3)) and a "storm water and Erosion Control Plan" to the Town Engineer for review and approval before issuance of permits (Â§ 205-110.T). The plan must "minimize the potential adverse impacts on wetlands and Class I and II streams and the banks and vegetation along those streams and wetlands and minimize erosion or sedimentation." These requirements apply specifically to utility-scale solar energy systems, defined as systems "designed and intended to supply energy solely into a utility grid for sale to the general public and consists of an overall footprint of greater than five (5) acres and less than one hundred (100) acres." |  | Â§ 205-109. Special permit requirements and Â§ 205-110. Special permit criteria |  | https://www.somersetny.org/home/files/proposed-solar-energy-systems-law
New York | Niagara | Somerset | Town | 3606368330 | Special Use Districts | ['Agricultural District (A)', 'Industrial Districts (I and GI)'] |  | Utility-scale solar energy systems are only permitted by special permit in an Agricultural District (A) or all Industrial districts (I and GI) (Â§ 205-106.C). They "shall be permitted only by Special Permit by the Town of Somerset Planning Board in use districts where allowed in accordance with the criteria established in this article, after SEQRA review with the Town of Somerset Planning Board, upon concurrent site plan approval issued by the Town of Somerset Planning Board, and upon issuance of a building permit" (Â§ 205-107.C). Other solar energy systems such as rooftop-mounted and ground-mounted systems have different permissions and conditions, but these do not apply to utility-scale systems. Any inconsistent provisions allowing solar energy systems in other districts are superseded (Â§ 205-106.D). |  | Â§ 205-106. Use districts where allowed |  | https://www.somersetny.org/home/files/proposed-solar-energy-systems-law
New York | Niagara | Wheatfield | Town | 3606381380 | Structures (Non-Participating) | 250 | feet | Any utility-scale solar energy system shall adhere to the following setbacks: From buildings or structures: (a) A minimum of two hundred and fifty (250) feet from any inhabited building or structure, except for buildings and structures located on the proposed project lot. Other setback options include: (1) From any residential (R-W, R-1, R2 or R-3), business (RNB, R-C, or C-1), or Planned Unit Development (PUD) use district: A minimum one hundred (100) feet from all property lot lines bordering these use districts; (2) From any industrial (M-1, M-2) use district: A minimum of fifty (50) feet from all property lines bordering an industrial use district; (3) From any property lot lines: A minimum of fifty (50) feet from any property lot line, plus appropriate screening; (5) From public roads: A minimum of one hundred (100) feet from any public road. However, only the 250 feet setback from inhabited buildings or structures directly relates to occupied dwellings, buildings, structures, and/or residences for utility-scale solar energy systems. |  | Â§ 200-XX. Special permit criteria | 2017 | https://www.wheatfield-ny.gov/AgendaCenter/ViewFile/Agenda/_01232017-425
New York | Niagara | Wheatfield | Town | 3606381380 | Property Line (Non-Participating) | 50 | feet | Any utility-scale solar energy system shall adhere to the following setbacks: (1) From any residential (R-W, R-1, R2 or R-3), business (RNB, R-C, or C-1), or Planned Unit Development (PUD) use district: A minimum one hundred (100) feet from all property lot lines bordering these use districts (and any screening that is required). (2) From any industrial (M-1, M-2) use district: A minimum of fifty (50) feet from all property lines bordering an industrial (M-1, M-2) use district. (3) From any property lot lines: A minimum of fifty (50) feet from any property lot line, plus appropriate screening. |  | Â§ 200-XX. Special permit criteria | 2017 | https://www.wheatfield-ny.gov/AgendaCenter/ViewFile/Agenda/_01232017-425
New York | Niagara | Wheatfield | Town | 3606381380 | Roads | 100 | feet | Any utility-scale solar energy system shall adhere to the following setbacks: From public roads: (a) A minimum of one hundred (100) feet from any public road (measured from the road right-of-way or property line); and, (b) Where the lot line abuts a public right-of-way, the setbacks specified above shall be measured from such right-of-way line. Other setback options include: (1) 100 feet from all property lot lines bordering residential, business, or Planned Unit Development use districts; (2) 50 feet from all property lines bordering industrial use districts; (3) 50 feet from any property lot line plus appropriate screening; (4) 250 feet from any inhabited building or structure except those on the project lot. |  | Â§ 200-XX. Special permit criteria | 2017 | https://www.wheatfield-ny.gov/AgendaCenter/ViewFile/Agenda/_01232017-425
New York | Niagara | Wheatfield | Town | 3606381380 | Maximum Height | 20 | feet | The height of a utility-scale solar energy system shall not exceed twenty (20) feet when oriented at maximum tilt. This is specified in the special permit criteria section. Other height limits mentioned in the text apply only to smaller or non-utility-scale systems, such as ground-mounted solar energy systems not classified as utility grade, which have height limits of twelve (12) feet in certain residential districts and fifteen (15) feet in agricultural, commercial, and industrial districts. The unit for the maximum height is feet. |  | Â§ 200-XX. Special permit criteria | 2017 | https://www.wheatfield-ny.gov/AgendaCenter/ViewFile/Agenda/_01232017-425
New York | Niagara | Wheatfield | Town | 3606381380 | Minimum Lot Size | 2 | acres | The minimum lot area for utility-scale solar energy systems is explicitly stated as two (2) acres in the special permit criteria section: 'Minimum lot area: The minimum lot area shall be two (2) acres.' This applies specifically to utility-scale solar energy systems defined as those designed primarily to supply energy into a utility grid for sale to the general public. Other lot size conditions mentioned in the text apply to smaller or non-utility-scale systems and are not relevant here. |  | Â§ 200-XX. Special permit criteria | 2017 | https://www.wheatfield-ny.gov/AgendaCenter/ViewFile/Agenda/_01232017-425
New York | Niagara | Wheatfield | Town | 3606381380 | Decommissioning |  |  | A Decommissioning Plan to ensure the proper removal of utility-scale solar energy systems must be submitted as part of the special use permit application. The plan must specify that after the utility-scale solar energy system is no longer in use, it shall be removed by the applicant or any subsequent owner. It must identify the anticipated life of the project, demonstrate how removal of all infrastructure and restoration shall be conducted to return the parcel to its original state prior to construction, include an expected timeline for execution, and a cost estimate for decommissioning prepared by a Professional Engineer or qualified Contractor. Cost estimates shall take inflation into consideration and be revised every five (5) years during operation of the system and include any salvage value. Removal must comply with standards including removal of all structures and foundations, restoration of disturbed ground surfaces, and removal of electrical systems. A bond or other approved security equal to 150% of the construction estimate must be provided to cover removal and restoration costs. These requirements apply specifically to utility-scale solar energy systems, defined as systems designed and intended to supply energy primarily into a utility grid for sale to the general public, and permitted only by Special Permit and Site Plan approval in specified districts. Other solar energy systems such as rooftop-mounted, building-mounted, and ground-mounted systems have different permitting and size limitations but do not have these decommissioning requirements explicitly stated. |  | Â§ 200-XX. Special permit requirements | 2017 | https://www.wheatfield-ny.gov/AgendaCenter/ViewFile/Agenda/_01232017-425
New York | Niagara | Wheatfield | Town | 3606381380 | Glare |  |  | The ordinance explicitly restricts glare for utility-scale solar energy systems by requiring that "The design, construction, operation, and maintenance of a utility-scale solar energy system shall prevent the misdirection and/or reflection of solar rays onto neighboring properties, public roads, and public parks in excess of that which already exists." This is found under the special permit criteria for utility-scale solar energy systems. Other relevant conditions for utility-scale systems include setbacks, maximum height (not to exceed twenty (20) feet at maximum tilt), location restrictions, and requirements for non-reflective structures. Utility-scale solar energy systems are defined as those "designed and intended to supply energy primarily into a utility grid for sale to the general public" and are permitted only by Special Permit and Site Plan approval in specified districts. |  | Â§ 200-XX. Special permit criteria | 2017 | https://www.wheatfield-ny.gov/AgendaCenter/ViewFile/Agenda/_01232017-425
New York | Niagara | Wheatfield | Town | 3606381380 | Fencing |  |  | Under the Special permit criteria for utility-scale solar energy systems, "Any site containing a utility-scale solar energy system shall contain fencing or other device acceptable to the Town enclosing all solar energy system components that prevent safety hazards." Other related requirements include setbacks, height limits, screening, and security bonds, but the explicit fencing requirement is stated in criterion N. |  | Â§ 200-XX. Special permit criteria | 2017 | https://www.wheatfield-ny.gov/AgendaCenter/ViewFile/Agenda/_01232017-425
New York | Niagara | Wheatfield | Town | 3606381380 | Signage |  |  | Utility-scale solar energy systems are permitted only by Special Permit and Site Plan approval in certain districts (Â§ 200-XX Applicability D and Â§ 200-XX General regulations D). Regarding signage, the ordinance states: 'Any signage used to advertise the solar energy facility shall be in accordance with the Townâ€™s signage regulations' (Â§ 200-XX Special permit criteria M). Other requirements for utility-scale systems include setbacks, height limits, fencing, lighting, and compliance with all applicable laws. Signage requirements are explicitly limited to compliance with the Townâ€™s general signage regulations. |  | Â§ 200-XX. Special permit criteria | 2017 | https://www.wheatfield-ny.gov/AgendaCenter/ViewFile/Agenda/_01232017-425
New York | Niagara | Wheatfield | Town | 3606381380 | Screening |  |  | The ordinance explicitly requires screening for Utility-Scale Solar Energy Systems. Under the Special permit criteria, subsection O states: 'A berm, landscape screen, or other opaque enclosure, or any combination thereof acceptable to the Town capable of screening the site may be required along any property line that abuts an existing residence.' Additionally, the special permit application must include 'Proposed fencing and/or screening for said project.' These are the explicit vegetative buffer and/or screening requirements for utility-scale solar energy systems. |  | Â§ 200-XX. Special permit criteria | 2017 | https://www.wheatfield-ny.gov/AgendaCenter/ViewFile/Agenda/_01232017-425
New York | Niagara | Wheatfield | Town | 3606381380 | Soil |  |  | Before the Town of Wheatfield shall issue a clearing, grading, storm water or building permit for a utility-scale solar energy system, the applicant shall submit a storm water and Erosion Control Plan to the Town of Wheatfield for its review and approval; and the Plan shall minimize the potential adverse impacts on wetlands and Class I and II streams and the banks and vegetation along those streams and wetlands and minimize erosion or sedimentation. This is found under the special permit criteria for utility-scale solar energy systems. Other requirements for utility-scale solar energy systems include special permit and site plan approval, SEQRA review, submission of detailed site plans including clearing and grading, a decommissioning plan with restoration of disturbed ground surfaces including topsoil and seeding, and bonding to cover removal and restoration costs. |  | Â§ 200-XX. Special permit criteria | 2017 | https://www.wheatfield-ny.gov/AgendaCenter/ViewFile/Agenda/_01232017-425
New York | Niagara | Wheatfield | Town | 3606381380 | Special Use Districts | ['Agricultural-Residential (A-R)', 'Rural Residential (R-R)', 'Industrial districts (M-1, M-2)'] |  | Utility-scale solar energy systems are only permitted in an Agricultural-Residential District (A-R), Rural Residential District (R-R) or all Industrial districts (M-1, M-2) by Special Permit and Site Plan approval (Â§ 200-XX Applicability D). The systems require a Special Permit by the Town of Wheatfield Planning Board, SEQRA review, concurrent site plan approval, and issuance of a building permit (Â§ 200-XX General regulations D). Other solar energy systems such as rooftop-mounted and building-mounted systems are permitted in all districts by building permit, and ground-mounted systems are permitted as accessory structures with size limitations and site plan approval in various districts (Â§ 200-XX Applicability A-C). |  | Â§ 200-XX. Applicability | 2017 | https://www.wheatfield-ny.gov/AgendaCenter/ViewFile/Agenda/_01232017-425
New York | Oneida | Camden | Town | 3606511858 | Structures (Non-Participating) | 500 | feet | Minimum setback from any existing residential structures: 500 feet. The Planning Board may require greater setbacks if deemed necessary to lessen the impacts of the project on neighboring properties. The side and rear lot line setbacks for contiguous parcels that include facility components within one proposed project may be waived. Fencing, access roads and landscaping may occur within the setback. Other setback distances mentioned include 100 feet from road right-of-way lines, 300 feet from side lot lines, and 200 feet from rear lot lines, but these do not pertain to occupied dwellings or residences. |  | Â§ 220-30 Large solar energy system standards |  | https://ecode360.com/43790402
New York | Oneida | Camden | Town | 3606511858 | Property Line (Non-Participating) | 300 | feet | Minimum setback from side lot lines: 300 feet. Minimum setback from rear lot lines: 200 feet. Minimum setback from road right-of-way lines: 100 feet. The side and rear lot line setbacks for contiguous parcels that include facility components within one proposed project may be waived. Fencing, access roads and landscaping may occur within the setback. |  | Â§ 220-30 Large solar energy system standards |  | https://ecode360.com/43790402
New York | Oneida | Camden | Town | 3606511858 | Roads | 100 | feet | Minimum setback from road right-of-way lines: 100 feet. Minimum setback from side lot lines: 300 feet. Minimum setback from rear lot lines: 200 feet. Minimum setback from any existing residential structures: 500 feet. The Planning Board may require greater setbacks if deemed necessary to lessen the impacts of the project on neighboring properties. The side and rear lot line setbacks for contiguous parcels that include facility components within one proposed project may be waived. Fencing, access roads and landscaping may occur within the setback. |  | Â§ 220-30 Large solar energy system standards |  | https://ecode360.com/43790402
New York | Oneida | Camden | Town | 3606511858 | Maximum Height | 15 | feet | Large solar energy systems shall not exceed 15 feet in height when oriented at maximum tilt. (From Â§ 220-30 Large solar energy system standards, subsection A.) The unit of measurement is feet as explicitly stated in the text. |  | Â§ 220-30 Large solar energy system standards |  | https://ecode360.com/43790402
New York | Oneida | Camden | Town | 3606511858 | Minimum Lot Size | 10 | acres | Large solar energy systems, major wind energy systems, and large battery energy storage systems shall be located on lots with a minimum size of 10 acres (Â§ 220-29 B). The unit 'acres' is explicitly stated as the area measurement for the minimum lot size. |  | Â§ 220-29 Location |  | https://ecode360.com/43790402
New York | Oneida | Camden | Town | 3606511858 | Coverage | 50 | percent of lot area | A large solar energy system that is ground-mounted shall not exceed 50% of the total size of the lots or parcels on which it is installed. The surface area covered by a large solar energy system includes all facility components, such as solar collectors, mechanical equipment, and support facilities. This is the only explicit maximum land coverage limit provided for large solar energy systems in the text. |  | Â§ 220-29 Location |  | https://ecode360.com/43790402
New York | Oneida | Camden | Town | 3606511858 | Decommissioning |  |  | A decommissioning plan and agreement shall be submitted as part of the application to ensure proper removal after being considered abandoned. The plan must specify that after the energy system can no longer be used, it shall be removed and disposed of by the applicant or any subsequent owner in a lawful and environmentally proper manner, including removal of all infrastructure and remediation of soil and vegetation to return the parcel to its original state prior to construction, with an expected timeline and a cost estimate prepared by a professional engineer or contractor. Removal must be completed in accordance with the decommissioning plan and agreement. If not decommissioned after abandonment, the Town may remove the system and impose a lien to cover costs. Systems are considered abandoned if not maintained, a safety risk, or after one year without electrical generation or storage, with possible six-month extensions reviewed by the Planning Board. If the system ceases to perform for more than 12 consecutive months, the owner must remove it within 90 days and restore the site within one year. Failure to comply results in enforcement action. The applicant may be required to provide financial sureties, including a bond amounting to 110% of removal and restoration costs, updated for inflation and changes every five years, in a form acceptable to the Town Attorney. |  | Â§ 220-28 Procedural requirements for large solar energy systems, major wind energy systems, and battery energy storage systems; Â§ 220-33 Abandonment, removal, and decommissioning of large solar energy systems, major wind energy systems, and large battery energy storage systems; Â§ 220-34 Sureties/bond |  | https://ecode360.com/43790402
New York | Oneida | Camden | Town | 3606511858 | Glare |  |  | All solar collectors and related equipment shall be surfaced, designed, and sited to minimize glare on adjacent properties and roadways. |  | Â§ 220-30 Large solar energy system standards |  | https://ecode360.com/43790402
New York | Oneida | Camden | Town | 3606511858 | Fencing |  |  | All large solar energy systems shall be enclosed by fencing at least seven feet high with a self-locking gate to prevent unauthorized access. Warning signs with the owner's contact information shall be placed on the entrance and perimeter of the fencing. |  | Â§ 220-30 Large solar energy system standards |  | https://ecode360.com/43790402
New York | Oneida | Camden | Town | 3606511858 | Signage |  |  | Signage shall include and be limited to: (1) The manufacturer's name, equipment specific information, safety information, and twenty-four-hour emergency contact information within an area no more than eight square feet; (2) Disconnection and other emergency shutoff information clearly displayed on a light reflective surface; and a clearly visible warning sign concerning voltage placed at the base of all pad-mounted transformers and substations. |  | Â§ 220-30 Large solar energy system standards |  | https://ecode360.com/43790402
New York | Oneida | Camden | Town | 3606511858 | Screening |  |  | Â§ 220-30(D) requires that "reasonable efforts shall be made to minimize visual impacts by preserving natural vegetation, and providing berms or landscape screening consisting of native species to abutting residential properties, public roads, public sites, and known areas of important views or vistas," with screening possibly including "a minimum of one evergreen tree, at least six feet high at time of planting, plus two supplemental shrubs at the reasonable discretion of the Planning Board, all planted within each 10 linear feet of the solar energy system." Â§ 220-30(F) mandates that "all large solar energy systems shall be required to seed 20% of the total surface area of all solar panels on the lot with native perennial vegetation designed to attract pollinators," and that "vegetation shall be maintained below solar collectors." These requirements apply explicitly to large solar energy systems as defined in the ordinance. Other related provisions include minimizing removal of existing trees larger than six inches in diameter (Â§ 220-30(E)) and allowing co-usage of land under solar collectors for grazing or crops (Â§ 220-30(F)(4)). |  | Â§ 220-30 Large solar energy system standards |  | https://ecode360.com/43790402
New York | Oneida | Camden | Town | 3606511858 | Soil |  |  | The ordinance requires a decommissioning plan that "shall demonstrate how the removal of all infrastructure and the remediation of soil and vegetation shall be conducted to return the parcel to its original state prior to construction." A bond or surety "shall cover the expense of removal of the system and remediation of the landscape in the event the Town must remove the facility." Vegetation requirements include seeding "20% of the total surface area of all solar panels on the lot with native perennial vegetation designed to attract pollinators," maintaining vegetation below solar collectors without using herbicides or treatments to inhibit growth, and minimizing soil compaction on vehicular paths. These requirements apply specifically to large solar energy systems as defined in the ordinance, including those with a minimum lot size of 10 acres and height not exceeding 15 feet. Other related provisions include mitigation plans for projects on prime farmland and restrictions on location to avoid sensitive areas. The ordinance also mandates restoration of the site "to as natural a condition as possible within one year of removal of the system." |  | Article VIII Large Solar Energy Systems, Major Wind Energy Systems, and Large Battery Energy Storage Systems |  | https://ecode360.com/43790402
New York | Oneida | Kirkland | Town | 3606539804 | Property Line (Non-Participating) | 50 | feet | The Tier 3 Solar Energy Systems shall comply with the setback requirements of the underlying zoning district for principal structures. Notwithstanding the foregoing, in no event shall any SES or component thereof be less than fifty (50) feet from any front property line, side property line or rear property line. |  | G. Permitting requirements for Tier 3 Solar Energy Systems, 10. Special Use Permit Standards, 2) Setbacks |  | https://www.townofkirkland.com/tok-solar-ordinance
New York | Oneida | Kirkland | Town | 3606539804 | Maximum Height | 15 | feet | The Tier 3 Solar Energy Systems shall comply with a height not to exceed max height of 15 ft. This is stated explicitly in Section 118-49, subsection G, item 10, sub-item 3) Height. Other tiers have different height restrictions: Tier 2 Solar Energy Systems shall not exceed a height of 15 ft, and Roof-Mounted (Tier 1) Solar Energy Systems are subject to the maximum height regulations specified for principal and accessory buildings within the underlying zoning district. The unit 'ft' is clarified as feet. |  | Â§ 118-49 |  | https://www.townofkirkland.com/tok-solar-ordinance
New York | Oneida | Kirkland | Town | 3606539804 | Coverage | 25 | percent of lot area | The ordinance states: 'Lot coverage of the Solar Energy System... shall not exceed the maximum lot coverage requirement of the underlying zoning district, and in no event greater than 25%.' This applies specifically to Tier 3 Solar Energy Systems. The coverage is expressed as a percentage of the lot area, not as a specific area value. Other related requirements include lot size and setbacks, but these do not specify maximum coverage values. |  | G. Permitting requirements for Tier 3 Solar Energy Systems |  | https://www.townofkirkland.com/tok-solar-ordinance
New York | Oneida | Kirkland | Town | 3606539804 | Decommissioning |  |  | Section G.8 Decommissioning requires that "Solar Energy Systems that have been abandoned and/or not producing electricity for a period [1] year shall be removed at the Owner and/or Operators expense," with removal costs potentially covered by security posted with the Town. A decommissioning plan must be submitted addressing "the cost of removing the Solar Energy System," "the time required to decommission and remove the Solar Energy System any ancillary structures," and "the time required to repair any damage caused to the property by the installation and removal of the Solar Energy System." Security must be posted in the form of "cash, bond, or other form of adequate security" equal to "[125]% of the cost of removal of the Tier 3 Solar Energy System and restoration of the property." Section J.B states that "Upon cessation of electricity generation of a Solar Energy System on a continuous basis for 12 months, the Town may notify and instruct the owner and/or operator of the Solar Energy System to implement the decommissioning plan," which "must be completed within 180 days of notification." Section J.C provides that if the owner/operator fails to comply, "the Town may, at its discretion, utilize the bond and/or security for the removal of the Solar Energy System and restoration of the site in accordance with the decommissioning plan." These requirements apply specifically to Tier 3 Solar Energy Systems, which are defined as systems not included in Tier 1 or Tier 2, generally larger or commercial systems requiring a special use permit. |  | G. Permitting requirements for Tier 3 Solar Energy Systems |  | https://www.townofkirkland.com/tok-solar-ordinance
New York | Oneida | Kirkland | Town | 3606539804 | Glare |  |  | For Tier 3 Solar Energy Systems, the ordinance explicitly requires that "All Solar Panels shall have anti-reflective coating(s)." Tier 3 Solar Energy Systems are defined as systems not included in Tier 1 or Tier 2, typically larger or for offsite electricity generation. The ordinance also sets other conditions for Tier 3 systems, including special use permits, site plan application requirements, setbacks, height limits, fencing, screening, and decommissioning plans. For comparison, Tier 1 systems (Roof-Mounted and Building-Integrated) also require "all Solar Panels shall have anti-reflective coating(s)," and Tier 2 systems (Ground-Mounted up to 4,000 sq ft and generating up to 110% of onsite consumption) similarly require "all Solar Panels shall have anti-reflective coating(s)." |  | G. Permitting requirements for Tier 3 Solar Energy Systems |  | https://www.townofkirkland.com/tok-solar-ordinance
New York | Oneida | Kirkland | Town | 3606539804 | Visual Impact |  |  | For Tier 3 Solar Energy Systems larger than 5 acres, the ordinance requires: "Conduct a visual assessment of the visual impacts of the Solar Energy System on public roadways and adjacent properties. At a minimum, a line-of-sight profile analysis shall be provided. Depending upon the scope and potential significance of the visual impacts, additional impact analyses, including for example a digital viewshed report, shall be required to be submitted by the applicant." Additionally, these systems must "Submit a screening & landscaping plan to show adequate measures to screen through landscaping, grading, or other means so that views of Solar Panels and Solar Energy Equipment shall be minimized as reasonably practical from public roadways and adjacent properties to the extent feasible." For systems smaller than 5 acres, the requirement is to have "views minimized from adjacent properties to the extent reasonably practicable using architectural features, earth berms, landscaping, or other screening methods that will harmonize with the character of the property and surrounding area." These requirements are part of the special use permit and site plan application process for Tier 3 Solar Energy Systems, which are defined as systems not included in Tier 1 or Tier 2. Other conditions for Tier 3 systems include setbacks, height limits, fencing, agricultural resource protections, and decommissioning plans. |  | G. Permitting requirements for Tier 3 Solar Energy Systems |  | https://www.townofkirkland.com/tok-solar-ordinance
New York | Oneida | Kirkland | Town | 3606539804 | Fencing |  |  | For Tier 3 Solar Energy Systems, the ordinance requires that "All mechanical equipment, including any structure for storage batteries, shall be enclosed by a 6 foot high fence, as required by NEC, with a self-locking gate to prevent unauthorized access." Tier 3 systems are defined as those not included in Tier 1 or Tier 2, typically larger or for offsite consumption. Other tiers have different conditions: Tier 1 includes Roof-Mounted and Building-Integrated Solar Energy Systems; Tier 2 includes Ground-Mounted systems up to 4,000 square feet generating up to 110% of onsite electricity use, with setback, height (not to exceed 15 ft), and screening requirements. Tier 3 systems require a special use permit, site plan approval, and must comply with setbacks, height (not to exceed 15 ft), lot coverage, and other conditions. |  | G. Permitting requirements for Tier 3 Solar Energy Systems |  | https://www.townofkirkland.com/tok-solar-ordinance
New York | Oneida | Kirkland | Town | 3606539804 | Signage |  |  | Section G.4 (Signage) states: 'No signage or graphic content shall be displayed on the Solar Energy Systems except the manufacturerâ€™s name, equipment specification information, safety information, and 24-hour emergency contact information. Said information shall be depicted within an area no more than [8] square feet.' Additionally, 'As required by National Electric Code (NEC), disconnect and other emergency shutoff information shall be clearly displayed on a light reflective surface. A clearly visible warning sign concerning voltage shall be placed at the base of all pad-mounted transformers and substations.' This applies specifically to Tier 3 Solar Energy Systems, which are defined as systems not included in Tier 1 or Tier 2 categories. Tier 1 includes Roof-Mounted and Building-Integrated Solar Energy Systems; Tier 2 includes Ground-Mounted Solar Energy Systems up to 4,000 square feet and generating up to 110% of onsite electricity consumption. Tier 3 systems require a special use permit and are subject to these signage requirements. |  | G. Permitting requirements for Tier 3 Solar Energy Systems |  | https://www.townofkirkland.com/tok-solar-ordinance
New York | Oneida | Kirkland | Town | 3606539804 | Screening |  |  | For Tier 3 Solar Energy Systems, the ordinance requires screening and visibility measures. Specifically, "Solar Energy Systems smaller than 5 acres shall have views minimized from adjacent properties to the extent reasonably practicable using architectural features, earth berms, landscaping, or other screening methods that will harmonize with the character of the property and surrounding area." For systems larger than 5 acres, the developer "shall be required to: I. Conduct a visual assessment of the visual impacts of the Solar Energy System on public roadways and adjacent properties... II. Submit a screening & landscaping plan to show adequate measures to screen through landscaping, grading, or other means so that views of Solar Panels and Solar Energy Equipment shall be minimized as reasonably practical from public roadways and adjacent properties to the extent feasible." The screening & landscaping plan must specify "the locations, elevations, height, plant species, and/or materials that will comprise the structures, landscaping, and/or grading used to screen and/or mitigate any adverse aesthetic effects of the system." |  | G. Permitting requirements for Tier 3 Solar Energy Systems |  | https://www.townofkirkland.com/tok-solar-ordinance
New York | Oneida | Kirkland | Town | 3606539804 | Soil |  |  | For Tier 3 Solar Energy Systems, the site plan application shall include 'Erosion and sediment control and storm water management plans prepared to New York State Department of Environmental Conservation standards, if applicable, and to such standards as may be established by the Planning Board.' Tier 3 Solar Energy Systems are defined as systems not included in Tier 1 or Tier 2. Tier 1 includes Roof-Mounted and Building-Integrated Solar Energy Systems. Tier 2 includes Ground-Mounted Solar Energy Systems with a total surface area of all solar panels on the lot of up to 4,000 square feet and that generate up to 110% of the electricity consumed on the site over the previous 12 months. |  | G. Permitting requirements for Tier 3 Solar Energy Systems |  | https://www.townofkirkland.com/tok-solar-ordinance
New York | Oneida | Kirkland | Town | 3606539804 | Special Use Districts | ['All zoning districts except R-TC and R-M'] |  | Tier 3 Solar Energy Systems are permitted through the issuance of a special use permit within all zones except R-TC and R-M zoning districts, and subject to site plan application requirements set forth in this Section. The ordinance states: 'All Tier 3 Solar Energy Systems are permitted through the issuance of a special use permit within all zones except R-TC and R-M zoning districts, and subject to site plan application requirements.' Other tiers have different rules: Tier 1 systems are permitted in all zoning districts and exempt from site plan review; Tier 2 systems are permitted in all zoning districts as accessory structures and subject to site plan review and conditions such as height limits and setbacks. For Tier 3 systems larger than 5 acres, additional requirements include visual impact assessments and screening plans. |  | Â§ 118-49 |  | https://www.townofkirkland.com/tok-solar-ordinance
New York | Oneida | Kirkland | Town | 3606539804 | Prohibited Use Districts | ['R-TC zoning district', 'R-M zoning district'] |  | Tier 3 Solar Energy Systems are permitted through the issuance of a special use permit within all zones except R-TC and R-M zoning districts. The text states: 'All Tier 3 Solar Energy Systems are permitted through the issuance of a special use permit within all zones except R-TC and R-M zoning districts.' Other conditions include compliance with lot size, setbacks, height (not to exceed 15 ft), lot coverage (not greater than 25%), fencing, screening and visibility requirements, and specific agricultural resource protections for projects on Prime Farmland or Farmland of Statewide Importance. |  | Â§ 118-49 |  | https://www.townofkirkland.com/tok-solar-ordinance
New York | Oneida | Utica | City | 3606576540 | Maximum Height | 20 | feet | Large-Scale Solar Energy Systems shall not exceed 20 feet in height. This is specified in section C.3.b: 'Height. Large-Scale Solar Energy Systems shall not exceed 20 feet in height.' The units are feet as explicitly stated. Other height references in the text apply to roof-mounted or ground-mounted systems primarily for onsite use and do not pertain to Large-Scale Solar Energy Systems. |  | C. Large-Scale Solar Energy Systems | 2021 | https://www.cityofutica.com/Assets/Departments/Urban-and-Economic-Development/PDF-Documents/Zoning-Update/CityofUtica_OfficialZoning_ordinance%202021_02_03.pdf
New York | Oneida | Utica | City | 3606576540 | Minimum Lot Size | 3 | acres | The ordinance states: 'Large-Scale Energy Systems shall be located on lots with a minimum lot size of 3 acres.' This is the explicit minimum lot size requirement for Large-Scale Solar Energy Systems. The unit 'acres' is a standard measure of land area. No other minimum lot size values for Large-Scale Solar Energy Systems are provided in the text. |  | C. Large-Scale Solar Energy Systems | 2021 | https://www.cityofutica.com/Assets/Departments/Urban-and-Economic-Development/PDF-Documents/Zoning-Update/CityofUtica_OfficialZoning_ordinance%202021_02_03.pdf
New York | Oneida | Utica | City | 3606576540 | Coverage | 70 | percent of lot area | A Large-Scale Solar Energy System that is ground-mounted shall not exceed 70% of the lot on which it is installed. The surface area covered by Solar Panels shall be included in total lot coverage. This is the explicit maximum land coverage restriction for Large-Scale Solar Energy Systems. Other related provisions include setback, height, and lot size minimums, but these do not specify maximum land coverage values. |  | C. Large-Scale Solar Energy Systems | 2021 | https://www.cityofutica.com/Assets/Departments/Urban-and-Economic-Development/PDF-Documents/Zoning-Update/CityofUtica_OfficialZoning_ordinance%202021_02_03.pdf
New York | Oneida | Utica | City | 3606576540 | Decommissioning |  |  | A Decommissioning Plan shall be submitted as part of the application for a special use permit for Large-Scale Solar Energy Systems. The plan must specify that after the system can no longer be used, it shall be removed by the applicant or any subsequent owner, including removal of all infrastructure and remediation of soil and vegetation to return the parcel to its original state prior to construction, with an expected timeline for execution. A cost estimate prepared by a Professional Engineer or Contractor must be included, taking inflation into account. Prior to acceptance of the application, the applicant must provide a performance guarantee of 1.25 times the estimated decommissioning cost or $50,000, whichever is greater. Permitted types of performance guarantees include: (i) a surety or performance bond that renews automatically with a minimum 60-day notice to the City prior to cancellation, (ii) a certified check deposited with the City Clerk in an interest-bearing account, or (iii) a no-contest irrevocable bank letter of credit valid up to 12 months from approval. The full amount must remain in effect until decommissioning and site restoration are complete. If the system is not decommissioned after being considered abandoned, the City may remove it and impose a lien to cover costs. |  | C. Large-Scale Solar Energy Systems | 2021 | https://www.cityofutica.com/Assets/Departments/Urban-and-Economic-Development/PDF-Documents/Zoning-Update/CityofUtica_OfficialZoning_ordinance%202021_02_03.pdf
New York | Oneida | Utica | City | 3606576540 | Visual Impact |  |  | Large-Scale Solar Energy Systems are permitted through a special use permit and must comply with visual impact standards including: "No Solar Energy System shall be installed in a location where it is determined by the Planning Board to have a significant detrimental impact on the neighborhood character" and "shall not be installed in any location that would substantially detract from or block the view of a portion of a recognized scenic viewshed as viewed from any public road right-of-way or publicly owned land within the City of Utica." Additionally, "A Long Environmental Assessment Form ('LEAF') and a Visual EAF Addendum Form shall be prepared in accordance with the State Environmental Quality Review Act." |  | C. Large-Scale Solar Energy Systems | 2021 | https://www.cityofutica.com/Assets/Departments/Urban-and-Economic-Development/PDF-Documents/Zoning-Update/CityofUtica_OfficialZoning_ordinance%202021_02_03.pdf
New York | Oneida | Utica | City | 3606576540 | Fencing |  |  | All Large-Scale Solar Energy Systems shall be enclosed by fencing to prevent unauthorized access. Warning signs with the ownerâ€™s contact information shall be placed on the entrance and perimeter of the fencing. The type of fencing shall be determined by the Planning Board. The fencing and the system may be further screened by any landscaping needed to avoid adverse aesthetic impacts. |  | C. Large-Scale Solar Energy Systems | 2021 | https://www.cityofutica.com/Assets/Departments/Urban-and-Economic-Development/PDF-Documents/Zoning-Update/CityofUtica_OfficialZoning_ordinance%202021_02_03.pdf
New York | Oneida | Utica | City | 3606576540 | Signage |  |  | All Large-Scale Solar Energy Systems shall be enclosed by fencing to prevent unauthorized access. Warning signs with the ownerâ€™s contact information shall be placed on the entrance and perimeter of the fencing. The type of fencing shall be determined by the Planning Board. |  | C. Large-Scale Solar Energy Systems | 2021 | https://www.cityofutica.com/Assets/Departments/Urban-and-Economic-Development/PDF-Documents/Zoning-Update/CityofUtica_OfficialZoning_ordinance%202021_02_03.pdf
New York | Oneida | Utica | City | 3606576540 | Screening |  |  | All Large-Scale Solar Energy Systems shall be enclosed by fencing to prevent unauthorized access. Warning signs with the ownerâ€™s contact information shall be placed on the entrance and perimeter of the fencing. The type of fencing shall be determined by the Planning Board. The fencing and the system may be further screened by any landscaping needed to avoid adverse aesthetic impacts. |  | C. Large-Scale Solar Energy Systems | 2021 | https://www.cityofutica.com/Assets/Departments/Urban-and-Economic-Development/PDF-Documents/Zoning-Update/CityofUtica_OfficialZoning_ordinance%202021_02_03.pdf
New York | Oneida | Utica | City | 3606576540 | Special Use Districts | ['LC', 'I1', 'I2'] |  | Large-Scale Solar Energy Systems are permitted through the issuance of a special use permit within the LC, I1, and I2 districts, subject to the requirements set forth in this Ordinance. Special Use Permit Standards include adherence to setback requirements of the underlying zoning district, a maximum height of 20 feet, minimum lot size of 3 acres, lot coverage not exceeding 70%, fencing with warning signs, and visual impact considerations. Other solar energy systems such as Roof-Mounted Solar Energy Systems are permitted as accessory uses in all zoning districts, and Ground-Mounted Solar Energy Systems that use electricity primarily onsite are permitted as accessory structures in all districts but are subject to site plan review. |  | C. Large-Scale Solar Energy Systems | 2021 | https://www.cityofutica.com/Assets/Departments/Urban-and-Economic-Development/PDF-Documents/Zoning-Update/CityofUtica_OfficialZoning_ordinance%202021_02_03.pdf
New York | Oneida | Vienna | Town | 3606577486 | Structures (Non-Participating) | 300 | feet | Tier three solar electric energy systems shall set back 300 feet from the front property line, and 100 feet from the rear and side property lines unless abutting an occupied residence, in which case the setback shall be 300 feet from the occupied residence. |  | Section 1450. Permitting requirements for Tier 3 solar electric energy systems |  | https://townofviennany.org/zoning-law/
New York | Oneida | Vienna | Town | 3606577486 | Property Line (Non-Participating) | 100 | feet | Tier three solar electric energy systems shall set back 300 feet from the front property line, and 100 feet from the rear and side property lines unless abutting an occupied residence, in which case the setback shall be 300 feet from the occupied residence. These setbacks apply to property lines and parcel boundaries. The more restrictive setback is 300 feet from the front property line and from an occupied residence if abutting. (Section 1450.I.2(a)) |  | Section 1450. Permitting requirements for Tier 3 solar electric energy systems |  | https://townofviennany.org/zoning-law/
New York | Oneida | Vienna | Town | 3606577486 | Maximum Height | 20 | feet | Section 1450.I.(3) Height: (a) 20 ft. This is the maximum height explicitly stated for Tier 3 solar electric energy systems, which are conditionally permitted through a special use permit. Other tiers have different height limits: Tier 2 systems shall not exceed 15 feet, and Tier 1 roof-mounted systems are subject to maximum height regulations for principal structures within the underlying zone. The unit 'ft' is clarified as feet. |  | Section 1450. Permitting requirements for Tier 3 solar electric energy systems |  | https://townofviennany.org/zoning-law/
New York | Oneida | Vienna | Town | 3606577486 | Minimum Lot Size | 3 | acres | Section 1450.I.(1)(a) states: 'The property on which the solar electric energy system is placed shall be no less than three acres.' This is the explicit minimum lot size requirement for Tier 3 solar electric energy systems, which are defined as systems not included in Tier 1 or Tier 2. The unit 'acres' is used as the area measurement. No other minimum lot size values for Tier 3 systems are provided in the text. |  | Section 1450. Permitting requirements for Tier 3 solar electric energy systems |  | https://townofviennany.org/zoning-law/
New York | Oneida | Vienna | Town | 3606577486 | Coverage | 80 | percent of lot area | The Tier 3 solar electric energy system shall comply with lot coverage requirements where total lot coverage shall not exceed 80% of the total parcel area. This includes foundation systems, all mechanical equipment including pad mounted structures for batteries, switchboard, transformers, or storage cells, and paved access roads servicing the solar electric energy system. Lot coverage maximum requirements listed in Section 420 of this law shall not apply to Tier 3 solar electric energy systems. |  | Section 1450. Permitting requirements for Tier 3 solar electric energy systems |  | https://townofviennany.org/zoning-law/
New York | Oneida | Vienna | Town | 3606577486 | Decommissioning |  |  | Section 1450.G (Decommissioning) requires that "Solar electric energy systems that have been abandoned and/or not producing electricity for a period of one year shall be removed at the ownerâ€™s and/or operatorâ€™s expense, which at the Townâ€™s option may come from any security made with the Town as set forth in Section I (2) herein." A decommissioning plan must be submitted by the applicant addressing: (a) The cost of removing the solar electric energy system; (b) The time required to decommission and remove the solar electric energy system and any ancillary structures; (c) The time required to repair any damage caused to the property by the installation and removal of the solar system. Security in the form of "cash, bond, or other form of security reasonably acceptable to the Town attorney and/or engineer" must be deposited in an amount equal to "125% of the cost of removal of the Tier 3 solar electric energy system and restoration of the property with an escalator of 2% annually for the life of the solar electric energy system." In case of default, the Town may forfeit the security and perform decommissioning itself, recovering all costs including attorneysâ€™ fees. Section 1465.B and 1465.C provide that upon cessation of electricity generation for 12 months, the Town may notify the owner/operator to implement the decommissioning plan within 60 days, and if the owner/operator fails to comply, the Town may use the bond/security to remove the system and restore the site, and recover costs from the owner/operator, including via tax lien. These requirements apply specifically to Tier 3 solar electric energy systems, which are defined as systems not included in Tier 1 (roof-mounted or building integrated) or Tier 2 (ground-mounted up to 25 kW AC). |  | Section 1450. Permitting requirements for Tier 3 solar electric energy systems |  | https://townofviennany.org/zoning-law/
New York | Oneida | Vienna | Town | 3606577486 | Glare |  |  | Section 1450.D states: "Glare: All solar panels shall have anti-reflective coating(s)." This glare restriction applies specifically to Tier 3 solar electric energy systems, which are defined as systems not included in Tier 1 or Tier 2 solar electric energy systems. Tier 1 systems include roof mounted and building integrated solar electric energy systems; Tier 2 systems include ground-mounted solar electric energy systems with system capacity up to 25 kW AC. Tier 3 systems are conditionally permitted through a special use permit and must comply with this anti-reflective coating requirement for glare. Other tiers also have glare restrictions: Tier 1 systems require all solar panels to have anti-reflective coating(s) (Section 1440. A.2), and Tier 2 systems require all solar electric panels to have anti-reflective coatings (Section 1445.A). |  | Section 1450. Permitting requirements for Tier 3 solar electric energy systems |  | https://townofviennany.org/zoning-law/
New York | Oneida | Vienna | Town | 3606577486 | Visual Impact |  |  | Section 1450.H.(6)(b) requires that Tier 3 solar electric energy systems 5 acres or larger "shall: (1) Conduct a visual assessment of the visual impacts of the solar electric energy on public roadways and adjacent properties. At minimum, a line-of-sight profile analysis shall be provided. Depending on the scope and potential significance of the visual impacts, additional impact analyses, including for example a digital viewshed report, shall be required to be submitted by the applicant." Additionally, "(2) Submitting a screening and landscaping plan to show adequate measures to screen through landscaping, grading, or other means so that views of solar panels and solar energy equipment shall be minimized as reasonably practical from public roadways and adjacent properties to the extent feasible." Tier 3 solar electric energy systems smaller than five acres "shall have views minimized from adjacent properties to the extent reasonably practicable using architectural features, earth berms, landscaping, or other screening methods that will harmonize with the character of the property and surrounding area." |  | Section 1450. Permitting requirements for Tier 3 solar electric energy systems |  | https://townofviennany.org/zoning-law/
New York | Oneida | Vienna | Town | 3606577486 | Fencing |  |  | Section 1450. Permitting requirements for Tier 3 solar electric energy systems states: "All mechanical equipment, including any structure for storage batteries, shall be enclosed by a seven-foot high fence, as required by NEC, with a self-locking gate to prevent unauthorized access." Tier 3 solar electric energy systems are defined as systems not included in Tier 1 and Tier 2. Tier 1 systems include roof mounted and building integrated solar electric energy systems. Tier 2 systems include ground-mounted solar electric energy systems with system capacity up to 25 kW AC. The fencing requirement applies specifically to Tier 3 systems, which are conditionally permitted through a special use permit. Other requirements for Tier 3 systems include undergrounding on-site utility lines, vehicular path design, signage restrictions, glare control, lighting limitations, tree cutting minimization, decommissioning plans, site plan applications, lot size and setback standards, height and lot coverage limits, screening and visibility measures, and agricultural resource protections. |  | Section 1450. Permitting requirements for Tier 3 solar electric energy systems |  | https://townofviennany.org/zoning-law/
New York | Oneida | Vienna | Town | 3606577486 | Signage |  |  | Section 1450.C. states: "No signage or graphic content shall be displayed on the solar electric energy system except the manufacturerâ€™s name, equipment specification information, and twenty-four-hour emergency contact information. Said information shall be depicted within an area no more than eight square feet." Additionally, "As required by National Electric Code (NEC), disconnect and other emergency shutoff information shall be clearly displayed on a light reflective surface. A clearly visible warning sign concerning voltage shall be placed at the base of all pad-mounted transformers and substations." These are the explicit signage requirements for Tier 3 solar electric energy systems. Other related requirements for Tier 3 systems include underground utility lines, vehicular paths, glare control, lighting, fencing, screening, setbacks, height, decommissioning, and site plan application, but these do not pertain to signage. |  | Section 1450. Permitting requirements for Tier 3 solar electric energy systems |  | https://townofviennany.org/zoning-law/
New York | Oneida | Vienna | Town | 3606577486 | Screening |  |  | Section 1450. Permitting requirements for Tier 3 solar electric energy systems requires that: (6) Screening and visibility: (a) Solar electric energy systems smaller than five acres shall have views minimized from adjacent properties to the extent reasonably practicable using architectural features, earth berms, landscaping, or other screening methods that will harmonize with the character of the property and surrounding area. (b) Solar electric energy systems 5 acres or larger shall: (1) Conduct a visual assessment of the visual impacts of the solar electric energy on public roadways and adjacent properties, including at minimum a line-of-sight profile analysis; (2) Submit a screening and landscaping plan to show adequate measures to screen through landscaping, grading, or other means so that views of solar panels and solar energy equipment shall be minimized as reasonably practical from public roadways and adjacent properties to the extent feasible. Additionally, (7)(b) requires Tier 3 solar electric energy system owners to develop, implement, and maintain native vegetation to the extent practicable pursuant to a vegetation management plan by providing native perennial vegetation and foraging habitat beneficial to game birds, song birds, and pollinators, using native plant species and seed mixes when establishing perennial vegetation and beneficial foraging habitat. |  | Section 1450. Permitting requirements for Tier 3 solar electric energy systems |  | https://townofviennany.org/zoning-law/
New York | Oneida | Vienna | Town | 3606577486 | Soil |  |  | Section 1450.H.(9) requires that site plan applications for Tier 3 solar electric energy systems include "Erosion and sediment control and stormwater management plans prepared to New York State Department of Environmental Conservation standards, if applicable, and to such standards as may be established by the Planning Board." Additionally, Section 1450.G.(3)(a) mandates a security deposit to ensure removal and restoration of the site to pre-construction condition. Section 1540.19 (applicable to large scale solar thermal systems) requires a decommissioning plan that "shall demonstrate how the removal or all infrastructure and the remediation of soil and vegetation shall be conducted to return the parcel to its original state prior to construction" and that "Stabilization or revegetation of the site will be done as necessary to minimize erosion." These requirements apply to Tier 3 solar electric energy systems, defined as systems not included in Tier 1 or Tier 2, typically larger or commercial systems. |  | Section 1450. Permitting requirements for Tier 3 solar electric energy systems |  | https://townofviennany.org/zoning-law/
New York | Oneida | Vienna | Town | 3606577486 | Special Use Districts | ['WR = Water Resources', 'RR-3 = Low-Density Rural Residential', 'RR-2 = Moderate-Density Rural Residential', 'RR-1 = High-Density Rural Residential'] |  | Solar Electric Energy Collection System, Tier 3 are conditionally permitted through the issuance of a special use permit in accordance with this law. Special use permit requirements include underground utility lines to the extent feasible, vehicular paths designed to minimize impervious materials, signage restrictions, anti-reflective coatings on panels, limited lighting, minimized tree cutting, and a decommissioning plan with security deposits. In the Schedule B table, Tier 3 systems are marked 'SP' (special use permit required) in zones WR, RR-3, RR-2, and RR-1. Other tiers have different conditions: Tier 1 systems are allowed in all zones; Tier 2 systems require permits and have height, setback, and screening conditions; Tier 3 systems require special use permits. Solar overlay districts are excluded from this determination. |  | Section 1450. Permitting requirements for Tier 3 solar electric energy systems |  | https://townofviennany.org/zoning-law/
New York | Onondaga | Cicero | Town | 3606715704 | Noise | 60 | dBA | The ordinance states: 'Noise. To the extent possible, all equipment that produces noise shall be placed in the center of the solar array. Further, and at the property line of any solar energy system, the noise level shall not exceed 60 dB.' This applies specifically to Tier 3 solar energy systems. The unit is interpreted as dBA, the standard unit for noise level measurements. |  | Â§ 208-8 Permitting requirements for Tier 3 solar energy systems |  | https://ecode360.com/37935014
New York | Onondaga | Cicero | Town | 3606715704 | Maximum Height | 15 | feet | The height of the solar panel array shall conform to the height restrictions for an accessory structure in the applicable zoning district, but in no case shall exceed 15 feet measured from the ground, and including any base or supporting materials. |  | Â§ 208-9 Site plan application |  | https://ecode360.com/37935014
New York | Onondaga | Cicero | Town | 3606715704 | Decommissioning |  |  | The ordinance explicitly requires decommissioning for Tier 3 solar energy systems. It states that "Solar energy systems that have been abandoned for one year and/or are not producing electricity for a period of one year at least 50% of its intended usage shall be removed at the owner's and/or operator's expense which, at the owner's option, may come in part or whole from any security made with the Town." A decommissioning plan must be submitted addressing removal costs, timelines, and property restoration. The Town requires posting of security, including cash and irrevocable letter of credit, to ensure removal and restoration. If the owner fails to comply, the Town may use the security to decommission the system and may levy expenses as a special ad valorem levy on the property. Additionally, "If there is no electricity generation of a solar energy system on a continuous basis for 12 months and/or the reduction of proposed usage in the amount of 50% for 12 months, the Town may notify and instruct the owner and/or operator of the solar energy system to implement the decommissioning plan. Decommissioning must be completed within 200 days of notification." If the owner fails to comply, the Town may use the posted security for removal and restoration. These requirements apply specifically to Tier 3 solar energy systems, which are defined as systems not included in Tier 1 or Tier 2 and permitted only in Commercial Solar zoning districts through special use permits. |  | Â§ 208-8 Permitting requirements for Tier 3 solar energy systems |  | https://ecode360.com/37935014
New York | Onondaga | Cicero | Town | 3606715704 | Glare |  |  | For Tier 3 solar energy systems, the ordinance explicitly requires that "All solar panels shall have anti-reflective coating(s)" (Â§ 208-8E) and that the "design, construction operation and maintenance of the solar energy system shall prevent the direction, misdirection and/or reflection of solar rays and/or glare onto neighboring properties, public roads, public parks and public buildings" (Â§ 208-8Q). These glare restrictions apply specifically to Tier 3 systems, which are permitted only through a special use permit within Commercial Solar zoning districts. Other tiers have different glare provisions: Tier 1 systems require "all solar panels shall have anti-reflective coating(s)" (Â§ 208-6A(2)), while Tier 2 systems do not have explicit glare restrictions stated in the provided text. |  | Â§ 208-8 Permitting requirements for Tier 3 solar energy systems |  | https://ecode360.com/37935014
New York | Onondaga | Cicero | Town | 3606715704 | Visual Impact |  |  | For Tier 3 solar energy systems larger than 10 acres, the ordinance requires a visual assessment of the visual impacts on public roadways and adjacent properties, including at minimum a line-of-sight profile analysis. Depending on the scope and potential significance of the visual impacts, additional impact analyses, including, for example, a digital viewshed report, may be required to be submitted by the applicant (Â§ 208-10F(2)(a)). Additionally, a screening and landscaping plan must be submitted to show adequate measures to screen views of solar panels and equipment from public roadways and adjacent properties (Â§ 208-10F(2)(b)). Photographic simulations showing the proposed solar farm along with elevation views and dimensions and manufacturer's specifications must be included in the site plan application (Â§ 208-9L(1)(j)). These requirements apply specifically to Tier 3 solar energy systems, which are defined as systems not included in Tier 1 or Tier 2 and typically involve offsite electricity generation or larger scale projects (Â§ 208-3C). |  | Â§ 208-10 Special use permit |  | https://ecode360.com/37935014
New York | Onondaga | Cicero | Town | 3606715704 | Fencing |  |  | All mechanical equipment, including any structure for storage batteries, shall be enclosed by a seven-foot-high fence, as required by NEC, with a self-locking gate to prevent unauthorized access. This fencing requirement applies specifically to Tier 3 solar energy systems. Tier 3 solar energy systems are defined as systems that are not included in Tier 1 (roof-mounted or building-integrated solar energy systems) or Tier 2 (residential- or single-building-serving ground-mounted solar energy systems). Tier 3 systems require a special use permit within zoning districts designated as Commercial Solar and are subject to additional regulations including underground utility lines, signage, lighting, decommissioning, and security requirements. |  | Â§ 208-10 Special use permit |  | https://ecode360.com/37935014
New York | Onondaga | Cicero | Town | 3606715704 | Signage |  |  | For Tier 3 solar energy systems, signage requirements are explicitly stated in Â§ 208-8 D: "No signage or graphic content shall be displayed on the solar energy systems except the manufacturer's name, equipment specification information, safety information, and twenty-four-hour emergency contact information. Said information shall be depicted within an area no more than eight square feet." Additionally, "disconnect and other emergency shutoff information shall be clearly displayed on a light-reflective surface" and "a clearly visible warning sign concerning voltage shall be placed at the base of all pad-mounted transformers and substations." Other options and conditions include signage for Tier 1 and Tier 2 systems, which are not explicitly detailed in the text provided, and general requirements for marking and emergency information in Tier 3 site plan applications (Â§ 208-9 L(1)(n) and (o)) which require manufacturer's or installer's identification and appropriate warning signage to be posted and clearly visible, and marking to provide emergency responders with appropriate warning and guidance. |  | Â§ 208-8 Permitting requirements for Tier 3 solar energy systems |  | https://ecode360.com/37935014
New York | Onondaga | Cicero | Town | 3606715704 | Screening |  |  | For Tier 3 solar energy systems, the ordinance requires a landscape plan showing all existing natural land features, trees, forest cover and all proposed changes, including size and type of plant material. "A berm, landscape screen, or any other combination acceptable to the Town capable of screening the site, shall be provided along any property line as may be required by the Planning Board during review." Additionally, solar energy systems smaller than 10 acres must have views minimized from adjacent properties using "architectural features, earth berms, landscaping, or other screening methods that will harmonize with the character of the property and surrounding area." For systems larger than 10 acres, a visual assessment including a line-of-sight profile analysis is required, and a screening and landscaping plan must be submitted to show adequate measures to screen views of solar panels and equipment from public roadways and adjacent properties. The screening and landscaping plan must specify "locations, elevations, height, plant species, and/or materials" used to mitigate adverse aesthetic effects. These requirements are found in the context of special use permits and site plan approvals for Tier 3 systems, which are permitted only in Commercial Solar zoning districts. Other options for screening include architectural features, earth berms, landscaping, fencing, or other screens that harmonize with the property and surrounding area, as noted for Tier 2 systems but not explicitly required for Tier 3. The ordinance also emphasizes minimizing tree removal and maintaining native vegetation to the extent practicable on agricultural lands. |  | Â§ 208-9 Site plan application; Â§ 208-10 Special use permit; Â§ 208-11 Agricultural resources |  | https://ecode360.com/37935014
New York | Onondaga | Cicero | Town | 3606715704 | Soil |  |  | Site plan applications for any solar energy system requiring a special use permit, including all Tier 3 systems, must include 'Erosion and sediment control and stormwater management plans prepared to New York State Department of Environmental Conservation standards, if applicable, and to such standards as may be established by the Planning Board.' Additionally, Tier 3 applications require 'A plan for clearing and/or grading of the site and a stormwater pollution prevention plan (SWPPP) for the site.' |  | Â§ 208-9 Site plan application |  | https://ecode360.com/37935014
New York | Onondaga | Cicero | Town | 3606715704 | Primary Use Districts | ['Commercial Solar'] |  | All Tier 3 solar energy systems are permitted through the issuance of a special use permit only within zoning districts designated as Commercial Solar. Tier 1 solar energy systems are permitted in all zoning districts and exempt from site plan review. Tier 2 solar energy systems are permitted in all districts but require a special use permit and must meet various conditions such as setbacks, height limits, and lot size. The text does not mention any district where Tier 3 systems are permitted as a primary use without special conditions or approval. However, Commercial Solar districts (considered overlay districts) are assumed to represent locations where Tier 3 systems can be the primary use of the land or parcel. |  | Â§ 208-8 Permitting requirements for Tier 3 solar energy systems. |  | https://ecode360.com/37935014
New York | Onondaga | Cicero | Town | 3606715704 | Special Use Districts | ['Commercial Solar'] |  | All Tier 3 solar energy systems are permitted through the issuance of a special use permit only within zoning districts designated as Commercial Solar (Â§ 208-8). For comparison, Tier 1 systems are permitted in all zoning districts and exempt from site plan review (Â§ 208-6), and Tier 2 systems are permitted in all districts but require a solar/building permit and special use permit from the Town Board for ground-mounted systems, with additional conditions such as prohibitions in front yards, minimum lot size, height limits, and screening requirements (Â§ 208-7). |  | Â§ 208-8 Permitting requirements for Tier 3 solar energy systems |  | https://ecode360.com/37935014
New York | Onondaga | Cicero | Town | 3606715704 | Prohibited Use Districts |  |  | All Tier 3 solar energy systems are permitted through the issuance of a special use permit only within zoning districts designated as Commercial Solar (Â§ 208-8). By implication, Tier 3 solar energy systems are prohibited in all other districts, but no other specific district names or abbreviations are provided. For comparison, Tier 1 solar energy systems "shall be permitted in all zoning districts" (Â§ 208-6), and Tier 2 solar energy systems "are permitted in all districts" but require a special use permit and have specific restrictions (Â§ 208-7). |  | Â§ 208-8 Permitting requirements for Tier 3 solar energy systems |  | https://ecode360.com/37935014
New York | Onondaga | De Witt | Town | 3606720478 | Property Line (Non-Participating) | 50 | feet | The location of free standing SCS shall be at least 50 feet from any property line (Â§ 80-6E(1)). This setback applies to freestanding solar collection systems, which could include larger systems. Other setback references include distances from public road right-of-way and overhead utility wires, but these are not relevant to property lines or parcels. The ordinance restricts commercial energy generation for sale off-site, so systems are primarily for on-site use with only ancillary sale of excess energy. Freestanding SCS are not allowed in certain residential districts and have size and height limits based on lot size (Â§ 80-5B). |  | Â§ 80-6 General requirements |  | https://ecode360.com/15357972
New York | Onondaga | De Witt | Town | 3606720478 | Prohibitions |  |  | The ordinance explicitly prohibits "Commercial energy generation for sale off-site" (Â§ 80-3). This prohibition applies broadly and unconditionally to all energy conversion systems proposed in the Town of DeWitt, with no exceptions, geographic limitations, or dependencies on permit status. There is no expiration date or moratorium period specified for this prohibition. The purpose of the chapter is to allow solar energy conversion systems "in a manner that preserves the health, safety and welfare of the Town while facilitating the production of renewable energy," but only "with only ancillary sale of any excess energy to the public utility" (Â§ 80-1). |  | Â§ 80-3 Applicability |  | https://ecode360.com/15357972
New York | Onondaga | Elbridge | Town | 3606723800 | Screening |  |  | Freestanding and ground-mounted solar energy systems "shall be screened when possible and practicable through the use of architectural features, earth berms, landscaping, or other screening which will harmonize the character of the property and the surrounding area." This applies to systems that are not attached to existing structures and are subject to site plan review and additional requirements under Â§ 265-65. Other options for solar energy systems include rooftop-mounted systems permitted as of right (Â§ 265-63 A), building-mounted systems requiring site plan review (Â§ 265-63 B), and solar thermal systems permitted as of right (Â§ 265-63 D). |  | Â§ 265-65 Additional requirements for freestanding and ground-mounted systems |  | https://ecode360.com/35833323
New York | Onondaga | LaFayette | Town | 3606740266 | Structures (Non-Participating) | 250 | feet | The ordinance specifies minimum front yard setback: 250 feet, minimum rear yard setback: 250 feet, and minimum side yard setback: 250 feet for solar farms located in the Agricultural (AG) District and Industrial (I) District within the Town. These setbacks apply to solar farms greater than 1 MW as defined by the requirement for site plan and special use permit approvals. Additional setbacks may be required by the Zoning Board of Appeals for public safety, health, and welfare. No multiplier based on structure height is mentioned. |  | Â§ 290-32 Solar energy systems, Subsection H(3) Lot area and yard regulations | 2022 | https://www.townoflafayetteny.gov/uploads/2/5/1/4/25140650/local_law_1-2022_filed_with_dept_of_state.pdf
New York | Onondaga | LaFayette | Town | 3606740266 | Property Line (Non-Participating) | 250 | feet | The ordinance specifies minimum front yard setback: 250 feet, minimum rear yard setback: 250 feet, and minimum side yard setback: 250 feet for solar farms located in the Agricultural (AG) District and Industrial (I) District. Additionally, it prohibits placing a solar farm within one mile (as measured as the distance between the property lines nearest each solar farm) of an existing solar farm without specific findings by the Planning Board. The ordinance also allows the Zoning Board of Appeals to require additional setbacks beyond those stated to protect public safety, health, and welfare. |  | Â§ 290-32 Solar energy systems, subsection (H)(3) Lot area and yard regulations and subsection (H)(7) Special use permit approval | 2022 | https://www.townoflafayetteny.gov/uploads/2/5/1/4/25140650/local_law_1-2022_filed_with_dept_of_state.pdf
New York | Onondaga | LaFayette | Town | 3606740266 | Other Secs | 1 | miles | The ordinance states: 'In no event shall a solar farm be placed within one mile (as measured as the distance between the property lines nearest each solar farm) of an existing solar farm, without specific findings by the Planning Board that such placement does not adversely affect the community character of the surrounding properties.' This applies to solar farms greater than 1 MW. No other minimum separation distances with other solar energy systems for solar farms greater than 1 MW are provided. |  | Â§ 290-32 Solar energy systems. hL Solar farms. (f) Saturation | 2022 | https://www.townoflafayetteny.gov/uploads/2/5/1/4/25140650/local_law_1-2022_filed_with_dept_of_state.pdf
New York | Onondaga | LaFayette | Town | 3606740266 | Maximum Height | 20 | feet | The average height of the solar panel array shall not exceed 20 feet measured from the ground and including any base or supporting materials. This applies to solar farms as defined in the ordinance. (Subsection H(14)) |  | Â§ 290-32 Solar energy systems. (H) Solar farms | 2022 | https://www.townoflafayetteny.gov/uploads/2/5/1/4/25140650/local_law_1-2022_filed_with_dept_of_state.pdf
New York | Onondaga | LaFayette | Town | 3606740266 | Minimum Lot Size | 15 | acres | The ordinance states: 'Minimum lot area: 15 acres' for solar farms located in the Agricultural (AG) District and Industrial (I) District within the Town. This minimum lot size applies explicitly to solar farms as defined in the section, which are commercial-scale systems requiring site plan and special use permit approvals, consistent with systems typically greater than 1 MW. The unit 'acres' is explicitly used as the area measurement. |  | Â§ 290-32 Solar energy systems. (3) Lot area and yard regulations. | 2022 | https://www.townoflafayetteny.gov/uploads/2/5/1/4/25140650/local_law_1-2022_filed_with_dept_of_state.pdf
New York | Onondaga | LaFayette | Town | 3606740266 | Decommissioning |  |  | The ordinance explicitly requires that "the applicant shall agree, in writing to the Town Planning Board, to remove the entirety of the solar farm and all accessory structures and components thereof if the solar farm ceases to be used for its intended purpose for 12 consecutive months." Removal must take place "within 90 days thereafter." The applicant must also prepare "a written decommissioning plan, to be approved by the Town Planning Board," which includes methods to control soil erosion and stormwater runoff during and after decommissioning. Additionally, the applicant must execute and file "a bond, or other form of security for an initial term of up to and including the entire useful life of the solar farm," in an amount "no less than 150% of the cost of the removal of the solar panels and restoration of the site," reviewed every five years. If the applicant fails to decommission, "the Town [may] remove the solar farm and assess the cost of removal on the property in excess of the forfeited bond," constituting a lien collected like property taxes. |  | Â§ 290-32(H)(16) Decommissioning and removal of solar farm facilities | 2022 | https://www.townoflafayetteny.gov/uploads/2/5/1/4/25140650/local_law_1-2022_filed_with_dept_of_state.pdf
New York | Onondaga | LaFayette | Town | 3606740266 | Glare |  |  | The ordinance states in subsection (H)(16) that "The design, construction, operation and maintenance of the solar energy system shall prevent the direction, misdirection and/or reflection of solar rays onto neighboring properties, public roads, public parks and public buildings." It further requires that "All photovoltaic modules used in the solar farm shall be coated with anti-reflection materials to prevent solar panel glare." This applies to solar farms subject to site plan approval and special use permit approval in the Agricultural (AG) and Industrial (I) Districts, which are commercial-scale solar farms as defined in the ordinance. No other glare restriction options or conditions are provided in the text. |  | Â§ 290-32 Solar energy systems. hL Solar farms. | 2022 | https://www.townoflafayetteny.gov/uploads/2/5/1/4/25140650/local_law_1-2022_filed_with_dept_of_state.pdf
New York | Onondaga | LaFayette | Town | 3606740266 | Visual Impact |  |  | All applications shall be accompanied by a full environmental assessment form for purposes of environmental review under the New York State Environmental Quality Review Act (SEQRA). A visual impact assessment (VIA), performed by a qualified consultant following generally accepted guidelines (e.g., Guide to Evaluating Visual Impact Assessments for Renewable Energy Projects, US Department of Interior, 2014), shall be reported and submitted to the Planning Board, including but not limited to: the qualifications of the consultant including list of VIAs completed for other solar farms; the VIA report will describe guidelines and methods used. Photo simulations (i.e., computer generated photomontages) of the proposed solar farm components and surrounding landscape from key observation points (KOPs) within a three-mile radius on travel routes and one-mile radius on private property shall be included. The visual impact from each KOP will be assessed and rated for contrast, sensitivity, and scenic quality of view by an independent panel of three, with an overall impact rating presented and discussed. Visual impact mitigation techniques, planned and available, will be described, including photo simulations with and without mitigation. The Planning Board will review and comment on the VIA and may accept the report as is or ask for additional analysis, visual mitigation, and/or a revised VIA. The ordinance also encourages visual mitigation techniques such as agrophotovoltaics and plantings that encourage wildlife habitats. Other requirements include site plan approval and special use permit approval with criteria related to scenic viewsheds, environmental sensitivity, prime farmland, and setbacks. The Planning Board may impose reasonable conditions to minimize adverse effects on neighboring properties and protect health, safety, and welfare. |  | Â§ 290-32 Solar energy systems. hL Solar farms. | 2022 | https://www.townoflafayetteny.gov/uploads/2/5/1/4/25140650/local_law_1-2022_filed_with_dept_of_state.pdf
New York | Onondaga | LaFayette | Town | 3606740266 | Fencing |  |  | Solar farms shall be enclosed by perimeter fencing to restrict unauthorized access as approved by the Planning Board. The style and type of fence shall be approved by the Planning Board as part of the site plan approval process. This fencing requirement applies to solar farms subject to site plan approval and special use permits, which are applicable to solar farms in the Agricultural (AG) District and Industrial (I) District. The ordinance also includes other requirements such as minimum lot area (15 acres), setbacks (250 feet front, rear, and side yards), special use permit criteria including scenic viewsheds, environmental sensitivity, prime farmland restrictions, emergency shutdown/safety measures, security, access roads, and compliance with fire and electrical codes. |  | Â§ 290-32 Solar energy systems. hL Solar farms. | 2022 | https://www.townoflafayetteny.gov/uploads/2/5/1/4/25140650/local_law_1-2022_filed_with_dept_of_state.pdf
New York | Onondaga | LaFayette | Town | 3606740266 | Signage |  |  | The ordinance requires that the applicant "shall post an emergency telephone number so that the appropriate entities may be contacted" which "should be clearly visible and in a location which is convenient and readily noticeable" (H(4)(a)(4)). It also mandates that "The manufacturer's or installer's Identification and appropriate warning signage shall be posted at the site and be clearly visible" (H(11)) and that "Solar energy systems shall be marked in order to provide emergency responders with appropriate warning and guidance" with markings "placed adjacent to the main service disconnect location clearly visible from the location where the lever is operated" (H(13)). Furthermore, "Only signage used to identify the location of the solar farm shall be allowed, and such signage shall otherwise comply with the Town's sign regulations and requirements" (H(20)). These signage requirements apply to solar farms subject to site plan and special use permit approvals, minimum lot sizes, and other criteria set forth in the ordinance. |  | Â§ 290-32 Solar energy systems. hL Solar farms. | 2022 | https://www.townoflafayetteny.gov/uploads/2/5/1/4/25140650/local_law_1-2022_filed_with_dept_of_state.pdf
New York | Onondaga | LaFayette | Town | 3606740266 | Screening |  |  | The ordinance requires that "A berm, landscape screen or any other combination acceptable to the Town capable of screening the site shall be provided along any property line." Additionally, a "Landscape plan showing all existing natural land features, trees, forest cover and all proposed changes to these features, including size and type of plant material" must be submitted. These requirements apply to solar farms subject to site plan and special use permit approvals, which are defined as large-scale solar farms typically greater than 1 MW. The ordinance also includes other conditions such as setbacks, security fencing, and visual impact assessments, but the explicit vegetative buffer or screening requirement is the provision of berms, landscape screens, or other acceptable combinations for site screening along property lines. |  | Â§ 290-32 Solar energy systems. hL Solar farms. | 2022 | https://www.townoflafayetteny.gov/uploads/2/5/1/4/25140650/local_law_1-2022_filed_with_dept_of_state.pdf
New York | Onondaga | LaFayette | Town | 3606740266 | Soil |  |  | The ordinance requires "a plan for clearing and/or grading of the site and a stormwater pollution prevention plan (SWPPP) for the site certified by professional engineers demonstrating that storm water runoff will infiltrate into the ground beneath at a rate equal to or less than that of the prior infiltration rate." Post-construction, "all disturbed areas where soil has been exposed shall be reseeded with grass and/or planted with low-level vegetation capable of preventing soil erosion and airborne dust." Additionally, the decommissioning plan "will include among other items, the applicant methods to control soil erosion and stormwater run off during and after decommissioning." These requirements apply to solar farms subject to site plan and special use permit approvals, which are applicable to large-scale solar farms as defined in the text. |  | Â§ 290-32 Solar energy systems. | 2022 | https://www.townoflafayetteny.gov/uploads/2/5/1/4/25140650/local_law_1-2022_filed_with_dept_of_state.pdf
New York | Onondaga | LaFayette | Town | 3606740266 | Special Use Districts | ['Agricultural (AG) District', 'Industrial (I) District'] |  | Subject to the issuance of site plan approval and a special use permit approval and other requirements as set forth herein, solar farms shall not be a permitted use in any zoning district other than the Agricultural (AG) District and the Industrial (I) District within the Town. Solar farms shall be prohibited in the Single-Family District (R-1), Residential Planned Cluster (RPC) District, Residential Multifamily (RM) District, Business (B) District, Commercial Planned Development (CPD) District, Hamlet (H) District and Floodplain (F) District. |  | Â§ 290-32 Solar energy systems. | 2022 | https://www.townoflafayetteny.gov/uploads/2/5/1/4/25140650/local_law_1-2022_filed_with_dept_of_state.pdf
New York | Onondaga | LaFayette | Town | 3606740266 | Prohibited Use Districts | ['Single-Family District (R-1)', 'Residential Planned Cluster (RPC) District', 'Residential Multifamily (RM) District', 'Business (B) District', 'Commercial Planned Development (CPD) District', 'Hamlet (H) District', 'Floodplain (F) District'] |  | Solar farms shall be prohibited in the Single-Family District (R-1), Residential Planned Cluster (RPC) District, Residential Multifamily (RM) District, Business (B) District, Commercial Planned Development (CPD) District, Hamlet (H) District and Floodplain (F) District. Subject to site plan approval and a special use permit, solar farms shall only be permitted in the Agricultural (AG) District and the Industrial (I) District within the Town. |  | Â§ 290-32 Solar energy systems. | 2022 | https://www.townoflafayetteny.gov/uploads/2/5/1/4/25140650/local_law_1-2022_filed_with_dept_of_state.pdf
New York | Onondaga | Lysander | Town | 3606744039 | Structures (Non-Participating) | 200 | feet | Proposed solar farms whose property lines abut to residential properties ... a minimum setback of 200-foot will be required plus all season vegetative screening between five to seven feet in height when planted at the start of construction as directed by the Planning Board. At the Planning Board's discretion, the required setback may be greater than 200 feet. |  | Â§ 320-86.2 Solar farms and solar power plants |  | https://ecode360.com/32940976
New York | Onondaga | Lysander | Town | 3606744039 | Property Line (Non-Participating) | 200 | feet | Proposed solar farms whose property lines abut to residential properties or County/Town roads a minimum setback of 200-foot will be required plus all season vegetative screening between five to seven feet in height when planted at the start of construction as directed by the Planning Board. At the Planning Board's discretion, the required setback may be greater than 200 feet. |  | Â§ 320-86.2 Solar farms and solar power plants |  | https://ecode360.com/32940976
New York | Onondaga | Lysander | Town | 3606744039 | Roads | 200 | feet | Proposed solar farms whose property lines abut to residential properties or County/Town roads a minimum setback of 200-foot will be required plus all season vegetative screening between five to seven feet in height when planted at the start of construction as directed by the Planning Board. At the Planning Board's discretion, the required setback may be greater than 200 feet. |  | Â§ 320-86.2 Solar farms and solar power plants |  | https://ecode360.com/32940976
New York | Onondaga | Lysander | Town | 3606744039 | Maximum Height | 20 | feet | The average height of the solar panel arrays on any given lot shall not exceed 20 feet. This applies specifically to solar farms and solar power plants (Â§ 320-86.2(G)). Other height restrictions mentioned in the text apply only to smaller or non-commercial systems, such as rooftop and building-mounted solar collectors, which shall not exceed the height of the structure or 15 feet above flat roofs (Â§ 320-86(B)(2)), and freestanding or ground-mounted solar collectors which shall not exceed 20 feet when oriented at maximum tilt (Â§ 320-86(D)(2)(d)). The 20 feet limit for solar farms and solar power plants is the most restrictive for commercial-scale solar energy generation facilities. |  | Â§ 320-86.2 Solar farms and solar power plants |  | https://ecode360.com/32940976
New York | Onondaga | Lysander | Town | 3606744039 | Minimum Lot Size | 40 | acres | Solar farms and solar power plants must only be located on lots of 40 acres or larger with a maximum coverage of 50% of the lot. To preserve the agricultural value commercial solar development shall be limited to 30% lot coverage on prime agricultural soils. (Â§ 320-86.2(A)) |  | Â§ 320-86.2 Solar farms and solar power plants |  | https://ecode360.com/32940976
New York | Onondaga | Lysander | Town | 3606744039 | Coverage | 30 | percent of lot area | Solar farms and solar power plants must only be located on lots of 40 acres or larger with a maximum coverage of 50% of the lot. To preserve the agricultural value commercial solar development shall be limited to 30% lot coverage on prime agricultural soils. The units for coverage are expressed as a percentage of the lot area. |  | Â§ 320-86.2 Solar farms and solar power plants |  | https://ecode360.com/32940976
New York | Onondaga | Lysander | Town | 3606744039 | Decommissioning |  |  | The ordinance requires a reclamation bond "in an amount equal to the NYSERDA New York State Solar Guidebook estimated decommissioning cost" to be filed with the Town Clerk prior to issuance of a building permit, covering removal of all solar system components whether above or below ground. The bond value must increase 2.5% annually. Solar farms and solar power plants "which have not been active and in continuous service for a period of one year shall be removed at the expense of the owner or operator." The site "shall be restored to as natural a condition as possible within six months of removal." |  | Â§ 320-86.2 Solar farms and solar power plants |  | https://ecode360.com/32940976
New York | Onondaga | Lysander | Town | 3606744039 | Glare |  |  | Solar farm and solar power plant panels and equipment shall be surfaced, designed and located so as not to reflect glare onto adjacent properties and roadways. Solar farms and solar power plants shall only be permitted in the Agricultural (A) and AR-40 Districts; must be located on lots of 40 acres or larger with a maximum coverage of 50% of the lot; commercial solar development shall be limited to 30% lot coverage on prime agricultural soils. Setbacks of minimum 200 feet plus vegetative screening are required when abutting residential properties or County/Town roads. Solar farms and solar power plants shall be enclosed by perimeter fencing not less than eight feet high. Buildings and accessory structures shall blend into the environment. Landscaping and screening may be required. The average height of solar panel arrays shall not exceed 20 feet. On-site power lines shall be placed underground to the extent feasible. Decommissioning and maintenance plans are required. Commercial solar development is not allowed on forested land, and tree removal shall be limited and replaced. All commercial solar utility interconnect equipment shall be installed underground or in ground-mounted cabinets with vegetative screening. |  | Â§ 320-86.2 Solar farms and solar power plants |  | https://ecode360.com/32940976
New York | Onondaga | Lysander | Town | 3606744039 | Fencing |  |  | Solar farms and solar power plants shall be enclosed by perimeter fencing to restrict unauthorized access at a height of not less than eight feet. Additionally, solar manufacturer's or installer's identification and appropriate warning signage shall be posted on the perimeter of the security fence every 100 feet and clearly visible. These requirements are found in the context of solar farms and solar power plants being permitted only in Agricultural (A) and AR-40 Districts, subject to site plan review by the Planning Board. Other conditions include minimum lot sizes, setbacks, vegetative screening, height limits of solar panel arrays, underground placement of on-site power lines, decommissioning requirements, maintenance plans for fencing and screening, and restrictions on commercial solar development on forested land. |  | Â§ 320-86.2 Solar farms and solar power plants |  | https://ecode360.com/32940976
New York | Onondaga | Lysander | Town | 3606744039 | Signage |  |  | Solar farms and solar power plants shall be enclosed by perimeter fencing to restrict unauthorized access at a height of not less than eight feet. The solar manufacturer's or installer's identification and appropriate warning signage shall be posted on the perimeter of the security fence every 100 feet and clearly visible. |  | Â§ 320-86.2 Solar farms and solar power plants |  | https://ecode360.com/32940976
New York | Onondaga | Lysander | Town | 3606744039 | Screening |  |  | Solar farms whose property lines abut residential properties or County/Town roads require "a minimum setback of 200-foot plus all season vegetative screening between five to seven feet in height when planted at the start of construction as directed by the Planning Board." The Planning Board may require a greater setback. Additionally, "appropriate landscaping and/or screening materials may be required to help screen the solar farm or solar power plant and accessory structure from major roads and neighboring residences." Solar farms and solar power plants must be enclosed by perimeter fencing not less than eight feet high. The solar manufacturer's or installer's identification and appropriate warning signage must be posted on the perimeter fence every 100 feet. Buildings and accessory structures shall, to the extent reasonably possible, use materials, colors, and textures that blend into the environment. The average height of solar panel arrays shall not exceed 20 feet. Panels and equipment shall be surfaced, designed and located so as not to reflect glare onto adjacent properties and roadways. On-site power lines shall be placed underground to the extent feasible. Commercial solar utility interconnect equipment shall be installed underground or in ground-mounted cabinets with vegetative screening. Multiple pole-mounted pieces of equipment are limited to no more than two new poles for the utility interconnect. |  | Â§ 320-86.2 Solar farms and solar power plants |  | https://ecode360.com/32940976
New York | Onondaga | Lysander | Town | 3606744039 | Primary Use Districts | ['Agricultural (A) District', 'AR-40 District', 'Incentive zoning overlay district areas'] |  | Solar farms and solar power plants shall only be permitted in the Agricultural (A) and AR-40 Districts; in the incentive zoning overlay district areas, solar farms and solar power plants will be considered as part of the overall incentive zoning letter of intent, provided they meet the Town's goals and objectives for the incentive zoning overlay area; as an 'electric generating' use subject to site plan review by the Planning Board. Solar farms and solar power plants must only be located on lots of 40 acres or larger with a maximum coverage of 50% of the lot. To preserve the agricultural value commercial solar development shall be limited to 30% lot coverage on prime agricultural soils. Other districts either prohibit or only allow smaller-scale or accessory solar energy systems, with conditions such as minimum lot sizes, height limits, and screening requirements. |  | Â§ 320-86.2 Solar farms and solar power plants. |  | https://ecode360.com/32940976
New York | Onondaga | Lysander | Town | 3606744039 | Special Use Districts | ['Agricultural (A) District', 'AR-40 District'] |  | Solar farms and solar power plants shall only be permitted in the Agricultural (A) and AR-40 Districts; as an 'electric generating' use subject to site plan review by the Planning Board. They must only be located on lots of 40 acres or larger with a maximum coverage of 50% of the lot. To preserve agricultural value, commercial solar development shall be limited to 30% lot coverage on prime agricultural soils. Other solar energy systems such as rooftop, building-mounted, building-integrated photovoltaic (BIPV), and small-scale systems are permitted in all or various districts with different conditions. Freestanding or ground-mounted solar collectors are accessory structures allowed in certain districts with lot size minimums and other restrictions, but these do not apply to large-scale solar farms or power plants. |  | Â§ 320-86.2 Solar farms and solar power plants. |  | https://ecode360.com/32940976
New York | Onondaga | Lysander | Town | 3606744039 | Prohibited Use Districts | ['Residential-10,000 (R-10)', 'Residential-12,500 (R-12.5)', 'Residential-20,000 (R-20)', 'Agricultural-Residential (AR-40) lots less than 80,000 square feet', 'Residential portions of Planned Unit Development (PUDs)', 'Industrial (I)', 'General Commercial (GC)', 'General Business (GB)'] |  | Solar farms and solar power plants "shall only be permitted in the Agricultural (A) and AR-40 Districts; in the incentive zoning overlay district areas, solar farms and solar power plants will be considered as part of the overall incentive zoning letter of intent." They "must only be located on lots of 40 acres or larger." Freestanding or ground-mounted solar collectors are "prohibited in the following residential zoning districts: Residential-10,000 (R-10), Residential-12,500 (R-12.5), Residential-20,000 (R-20), Agricultural-Residential (AR-40) lots less than 80,000 square feet, or residential portions of Planned Unit Development (PUDs)." In other districts such as AR-40, Agricultural (A), Industrial (I), General Commercial (GC), or General Business (GB), ground-mounted or freestanding solar collectors are allowed only on lots of at least 80,000 square feet, but solar farms and power plants are not explicitly permitted outside Agricultural (A) and AR-40 districts. |  | Â§ 320-86.2 Solar farms and solar power plants. |  | https://ecode360.com/32940976
New York | Onondaga | Manlius | Town | 3606745029 | Structures (Non-Participating) | 50 | feet | For Medium and Large Ground-Mounted Solar Photovoltaic Energy Systems (LSES), the ordinance states: 'These solar systems are only allowed on parcels that would provide at least 50 ft. setbacks, or more, as determined by the Planning Board while conforming to all other site restrictions.' Additionally, 'These solar systems shall comply with all setbacks within the affected zoning district. Additional setbacks may be required during the site plan review process in order to provide for the public's safety, health and welfare.' No fixed multiplier based on structure height is provided. Smaller systems have different setback rules, but those do not apply to LSES. |  | Â§ 155-27.2 Solar Photovoltaic Energy Systems, IV. Permitted Locations, Ground Mounted Systems as Principle Use |  | https://www.townofmanlius.org/DocumentCenter/View/305
New York | Onondaga | Manlius | Town | 3606745029 | Property Line (Non-Participating) | 50 | feet | Medium and Large GMSâ€™s are permitted as primary structures in the Town of Manlius, subject to the following conditions: ii. These solar systems are only allowed on parcels that would provide at least 50 ft. setbacks, or more, as determined by the Planning Board while conforming to all other site restrictions. xvii. Setbacks. These solar systems shall comply with all setbacks within the affected zoning district. Additional setbacks may be required during the site plan review process in order to provide for the public's safety, health and welfare. |  | IV. Permitted Locations |  | https://www.townofmanlius.org/DocumentCenter/View/305
New York | Onondaga | Manlius | Town | 3606745029 | Maximum Height | 20 | feet | For Small and Medium Ground-Mounted Systems (GMS), solar panels shall not exceed a total height of twenty (20) feet measured from the ground to the top of the highest point of the panel. For Medium and Large Roof-Mounted Systems (RMS) on flat roofs, the highest point of the system shall be permitted to extend up to six (6) feet above the roof to which it is attached. Additionally, any height limitations of the Town of Manlius Code shall be applicable to solar systems. The 20 feet limit is the most restrictive explicit maximum height mentioned for Large Solar Photovoltaic Energy Systems (LSES), which are defined as systems with rated capacity larger than 200kW. |  | Â§ 155-27.2 Solar Photovoltaic Energy Systems |  | https://www.townofmanlius.org/DocumentCenter/View/305
New York | Onondaga | Manlius | Town | 3606745029 | Decommissioning |  |  | The ordinance requires that for Medium and Large Ground-Mounted Systems (including LSES with rated capacity larger than 200kW), the applicant must submit a Decommissioning and Removal Plan (DRP) "to the Town Board" which "shall include specific plans on how the owner plans to remove the obsolete or unused solar panel arrays and accessory structures and return the property to a state acceptable to the Town within a specific time period after the cessation of operations." The DRP must be approved prior to the granting of the special use permit. Additionally, the applicant must submit a "letter of intent committing the owner, and its successors-in-interest, to notify the Building Inspector within 30 days of the discontinuance of the use of the solar system." If the system is non-operational for 6 months or more, the owner must either resume operations within 6 months or commence decommissioning in accordance with the DRP. Failure to conform to the DRP within the time period is a violation and costs to complete the plan become a lien on the property. A reclamation bond "for a term and in an amount to be determined during special use permit review" must be filed to cover reclamation costs. These requirements apply as part of the special use permit process for Large GMS as a principal use. Other options include Small and Medium GMS as accessory uses, which have different permitting and setback requirements but do not explicitly mention decommissioning requirements in the provided text. Roof-Mounted Systems (RMS) and Building-Integrated Systems (BIS) are also regulated differently and do not have explicit decommissioning requirements stated here. |  | IV. Permitted Locations |  | https://www.townofmanlius.org/DocumentCenter/View/305
New York | Onondaga | Manlius | Town | 3606745029 | Visual Impact |  |  | For Medium and Large Ground-Mounted Systems (GMS), which include Large Solar Photovoltaic Energy Systems (LSES) defined as systems with rated capacity larger than 200kW, the ordinance requires a special use permit by the Town Board and site plan approval by the Planning Board. The application must include a landscape plan showing all existing natural land features and proposed changes, a plan showing grading, clearing, lighting, screening and structures, and a long environmental assessment form including a visual impact analysis. Additional material such as a digital elevation model based project visibility map may be required. A screening plan to minimize visibility from neighboring properties and roadways is required and must be reviewed and accepted by the appropriate Board. Public notice and public hearing are required before approval. The Town Board must consider the proximity of similar large solar energy systems and community character to avoid adverse visual impacts. Other conditions include setbacks, security, FAA requirements, and utility notification. Small and Medium GMS are permitted as accessory uses with screening requirements but do not explicitly require a visual impact assessment. Roof-Mounted Systems (RMS) have different requirements and do not explicitly require a visual impact assessment. The relevant text states: 'All applications shall be accompanied by a long environmental assessment form, including a visual impact analysis.' and 'A screening plan, to be reviewed and accepted by the appropriate Board, shall be required as part of the site plan review or special use permit review.' |  | Â§ 155-27.2 Solar Photovoltaic Energy Systems |  | https://www.townofmanlius.org/DocumentCenter/View/305
New York | Onondaga | Manlius | Town | 3606745029 | Fencing |  |  | Proper security of the site for Large and Medium GMSâ€™s is required. This can be accomplished with a security fence, or by other means proposed by the applicant as part of an overall security plan to be accepted by the Town Board. |  | Ground Mounted Systems as Principle Use |  | https://www.townofmanlius.org/DocumentCenter/View/305
New York | Onondaga | Manlius | Town | 3606745029 | Signage |  |  | Section VII. Signage and/or Graphic Content explicitly states: 'No signage or graphic content may be displayed on the solar panels except the manufacturerâ€™s badge, the installerâ€™s name, safety information and equipment specification information. Said information shall be depicted within an area no more than thirty-six (36) square inches in size.' It further requires that 'Disconnect and other emergency shutoff information will be clearly displayed on a light reflective surface.' Additionally, 'Systems and sites may not be used for displaying advertising except for reasonable identification of the owner/operator and shall comply with all signage restrictions.' These requirements apply to solar photovoltaic energy systems, including Large Solar Photovoltaic Energy Systems (LSES) as defined in the ordinance (rated capacity larger than 200kW and intended for onsite consumption and sale or offsite consumption). |  | VII. Signage and/or Graphic Content |  | https://www.townofmanlius.org/DocumentCenter/View/305
New York | Onondaga | Manlius | Town | 3606745029 | Screening |  |  | For Large Ground-Mounted Systems (GMSâ€™s) as principal use, the ordinance requires that "GMSâ€™s shall be installed in a location and position that would minimize visibility from neighboring properties." A "screening plan, to be reviewed and accepted by the appropriate Board, shall be required as part of the site plan review or special use permit review." Adequate measures "shall be taken to screen through landscaping, grading or other means to reasonably mitigate the view of the solar panels and other equipment of the solar systems from roadways and neighboring residential properties." Additionally, for Small and Medium GMSâ€™s (accessory use), "GMSâ€™s shall be screened through the use of architectural features, earth berms, landscaping or other means" to harmonize with the property and minimize views from public rights of way and neighbors. Screening options include architectural features, earth berms, landscaping, or other means. These requirements apply specifically to systems with rated capacity larger than 200kW (LSES) and medium systems, with distinctions in use and permit requirements. |  | Â§ 155-27.2 Solar Photovoltaic Energy Systems |  | https://www.townofmanlius.org/DocumentCenter/View/305
New York | Onondaga | Manlius | Town | 3606745029 | Soil |  |  | The ordinance requires that for Large Solar Photovoltaic Energy Systems (LSES), a storm water management plan certified by a professional engineer must be submitted, demonstrating that storm water runoff will infiltrate into the ground beneath at a rate equal to that of the infiltration rate prior to the placement of the system. Additionally, the site plan application must include 'soil type at construction site' and a 'plan showing proposed changes to the site including grading, clearing, lighting, screening and structures.' These requirements are part of the site plan application process for Large Ground-Mounted Systems (LSES) and are conditions for special use permit approval. Other submission requirements include property lines, existing structures, solar system location and elevation, blueprints, electrical diagrams, documentation of major components, utility lines, transmission facilities, roads, landscape plan, and environmental assessment forms. The ordinance also includes conditions related to setbacks, screening, fencing, security, FAA requirements, emergency shutdown, lightning protection, ownership, utility notification, lighting, access roads, operation and maintenance plans, decommissioning plans, reclamation bonds, and public hearings. |  | Â§ 155-27.2 Solar Photovoltaic Energy Systems |  | https://www.townofmanlius.org/DocumentCenter/View/305
New York | Onondaga | Manlius | Town | 3606745029 | Special Use Districts | ['Industrial', 'R/A'] |  | Large GMSâ€™s are permitted as Principle Use upon issuance of the proper permit pursuant to Â§59-13 and upon compliance with all requirements of this section and as elsewhere specified in this Local Law. They shall be allowed in the following zoning districts: a. Industrial b. R/A. These solar systems are subject to the issuance of a special use permit by the Town Board, pursuant to Â§ 155-27 of the Town Code and upon site plan approval by the Planning Board pursuant to Â§ 155-28 of the Town Code. Small and Medium GMSâ€™s are permitted as accessory structures in all zoning districts on parcels larger than 40,000 square feet, subject to accessory use conditions. Roof-Mounted Systems are permitted in all zoning districts as accessory structures. |  | Â§ 155-27.2 Solar Photovoltaic Energy Systems |  | https://www.townofmanlius.org/DocumentCenter/View/305
New York | Onondaga | Pompey | Town | 3606759036 | Property Line (Non-Participating) | 25 | feet | The location of free standing SCS shall be at least 25 feet from any property line. Additionally, minimum setbacks for freestanding SCS in applicable districts include side and rear setbacks of 25 feet, and a front setback of 200 feet if located in the front yard. Other options include front setback only allowed if minimum 200 feet, side setback 25 feet, rear setback 25 feet. These setbacks apply to freestanding solar collection systems in districts where commercial-scale systems would be permitted. |  | Â§ 165-16.1 Solar energy conversion systems, Sections E(2)(b)(iii) and F(4)(a) |  | https://cms2.revize.com/revize/schohariecountyny/Documents/Departments/Community%20Development/Planning%20And%20Zoning/Solar/Sample%20Solar%20Ordinances/TownofPompeySolarLocalLaw.pdf
New York | Onondaga | Pompey | Town | 3606759036 | Roads | 200 | feet | Freestanding solar energy conversion systems (SCS) are only allowed in the front yard if there is a minimum 200-foot setback from the front (road-facing) yard. Additionally, the location of freestanding SCS shall be at least 25 feet from any public road right-of-way. The 200-foot front setback is the most restrictive value. Other setbacks include 25 feet from side and rear yards, and 25 feet from property lines and public road rights-of-way. |  | E. Specific district requirements (2)(b)(iii)[1] and F. General requirements (4)(b) |  | https://cms2.revize.com/revize/schohariecountyny/Documents/Departments/Community%20Development/Planning%20And%20Zoning/Solar/Sample%20Solar%20Ordinances/TownofPompeySolarLocalLaw.pdf
New York | Onondaga | Pompey | Town | 3606759036 | Transmission | 25 | feet | The location of free standing SCS shall be at least 25 feet from any overhead utility wires, unless otherwise approved by the utility company. This applies to freestanding solar energy conversion systems, which are subject to size and height limits and are intended primarily for on-site use with commercial energy generation for sale off-site prohibited. |  | Â§ 165-16.2 Solar Energy Conversion Systems, F. General requirements |  | https://cms2.revize.com/revize/schohariecountyny/Documents/Departments/Community%20Development/Planning%20And%20Zoning/Solar/Sample%20Solar%20Ordinances/TownofPompeySolarLocalLaw.pdf
New York | Onondaga | Pompey | Town | 3606759036 | Prohibitions |  |  | The Town of Pompey Local Law No. 1 of 2015 adds Â§ 165-16.2 entitled â€œSolar Energy Conversion Systemsâ€ which explicitly prohibits "Commercial energy generation for sale off-site." The law allows solar energy conversion systems only if "such generated energy is used primarily by the principal user of the property where the SCS is located," with only ancillary sale of excess energy that produces no net revenue. This prohibition applies broadly and unconditionally to all solar energy conversion systems in the Town, without exceptions based on location, prior approvals, or other conditions. There is no expiration date for this prohibition. The law is effective upon filing with the Secretary of State. Other provisions regulate system size, location, and permitting but do not alter the prohibition on commercial off-site sales. |  | Â§ 165-16.2 Solar Energy Conversion Systems |  | https://cms2.revize.com/revize/schohariecountyny/Documents/Departments/Community%20Development/Planning%20And%20Zoning/Solar/Sample%20Solar%20Ordinances/TownofPompeySolarLocalLaw.pdf
New York | Ontario | East Bloomfield | Town | 3606921699 | Prohibitions |  |  | The local law enacts a temporary moratorium on the further growth and development of large-scale solar energy systems in the Town of East Bloomfield. It "suspend[s] all further applications for development of large scale solar energy systems, as defined in section 135-83.3, for a period of one year" while Town officials consider potential changes to the code. The moratorium "shall take effect immediately upon filing with the Secretary of State." There are no conditional limitations or exceptions mentioned, and the moratorium applies broadly within the Town. The exact start date is not provided, so the expiration date cannot be determined from the text alone. |  |  | 2024 | https://www.ontariocountyny.gov/DocumentCenter/View/44311/134-2024-LL-T-E-Bloomfield-Solar-Moratorium
New York | Ontario | Geneva | Town | 3606928651 | Property Line (Non-Participating) | 25 | feet | The minimum setback from property lines shall be 25 feet for Major Solar Collection Systems or Solar Farms. This is stated as a fixed distance: 'The minimum setback from property lines shall be 25 feet.' (Â§ 130-4 D (2)(b)). Other related conditions include a maximum height of 15 feet for freestanding solar panels (Â§ 130-4 D (2)(a)) and a landscaped buffer for screening (Â§ 130-4 D (2)(c)), but these do not affect the setback distance. No multiplier or variable setback based on height or other factors is mentioned. |  | Â§ 130-4 Solar collectors and installations for major systems or solar farms |  | https://ecode360.com/28823364
New York | Ontario | Geneva | Town | 3606928651 | Water | 100 | feet | Major Solar Collection Systems or Solar Farms should avoid areas "within 100 feet landward of a freshwater wetland." This is the only explicit setback distance from lakes, reservoirs, streams, rivers, or wetlands mentioned. Other areas of potential sensitivity to avoid include one-hundred-year flood hazard zones (V or AE Zone on FEMA Flood Maps), historic and/or culturally significant resources, and airport control zones, but these do not specify setback distances from water bodies or wetlands. |  | Â§ 130-4 Solar collectors and installations for major systems or solar farms |  | https://ecode360.com/28823364
New York | Ontario | Geneva | Town | 3606928651 | Maximum Height | 15 | feet | The maximum height for freestanding solar panels located on the ground or attached to a framework located on the ground shall not exceed 15 feet in height above the ground. This applies specifically to major systems or solar farms as defined in the chapter (Â§ 130-4(D)(2)(a)). |  | Â§ 130-4 Solar collectors and installations for major systems or solar farms |  | https://ecode360.com/28823364
New York | Ontario | Geneva | Town | 3606928651 | Coverage | 50 | percent of lot area | The total coverage of all buildings and structures on a lot, including freestanding solar panels, shall not exceed 50%. This is the maximum land coverage allowed for Major Solar Collection Systems or Solar Farms. The unit is expressed as a percentage of the lot coverage. This is found in Â§ 130-4.D.(1). |  | Â§ 130-4 Solar collectors and installations for major systems or solar farms |  | https://ecode360.com/28823364
New York | Ontario | Geneva | Town | 3606928651 | Decommissioning |  |  | All applications for a solar farm shall be accompanied by a decommissioning plan to be implemented upon abandonment, or cessation of activity, or in conjunction with removal of the facility, prior to issuance of a building permit. The decommissioning plan shall be accompanied by a budget showing the cost of implementing the plan, certified by the project engineer and to be approved by the Town Board, and the applicant shall provide a performance bond or New York State bank letter of credit, for the benefit of the Town of Geneva, in the amount shown on the budget, plus 10%, available to the Town for the life of the solar energy system or for so long as necessary to complete decommissioning, whichever is longer. This security will not be released until the system is fully decommissioned as set forth herein. The plan must ensure the site will be restored to a useful, nonhazardous condition without delay, including removal of aboveground and below-ground equipment, structures and foundations; restoration of the surface grade and soil after removal of equipment; revegetation of restored soil areas with native seed mixes, excluding any invasive species; and include a time frame for the completion of site restoration work. If the facility is not completed within 18 months after final site plan approval, or ceases activity for one year, the Town may require implementation of the decommissioning plan within 180 days. Failure to comply allows the Town to restore the site and recover costs from the owner/operator or the performance bond, with unreimbursed costs becoming a lien and tax on the property. |  | Â§ 130-4 Solar collectors and installations for major systems or solar farms |  | https://ecode360.com/28823364
New York | Ontario | Geneva | Town | 3606928651 | Glare |  |  | Solar collectors and other facilities shall be designed and located in order to prevent reflective glare toward any inhabited buildings on adjacent properties and roads. This applies to major systems or solar farms as stated in Â§ 130-4 D(3)(d). Additionally, Â§ 130-4 D includes other conditions such as maximum height of 15 feet, minimum setback of 25 feet, landscaped buffers for screening, and requirements for site plan permits and decommissioning plans. The requirements of Â§ 130-3 also apply where applicable, which include similar glare prevention measures for minor systems but are explicitly extended to major systems or solar farms unless more restrictive regulations apply. |  | Â§ 130-4 Solar collectors and installations for major systems or solar farms |  | https://ecode360.com/28823364
New York | Ontario | Geneva | Town | 3606928651 | Fencing |  |  | All mechanical equipment, including any structure for batteries or storage cells, shall be enclosed by a minimum six-foot-high fence with a self-locking gate and provided with landscape screening. This fencing requirement applies specifically to major systems or solar farms as stated in Â§ 130-4 D (3)(e). |  | Â§ 130-4 Solar collectors and installations for major systems or solar farms |  | https://ecode360.com/28823364
New York | Ontario | Geneva | Town | 3606928651 | Signage |  |  | A sign not to exceed eight square feet shall be displayed on or near the main access point and shall list the facility name, owner and phone number. A clearly visible warning sign concerning voltage must be placed at the base of all pad-mounted transformers and substations. |  | Â§ 130-4 Solar collectors and installations for major systems or solar farms |  | https://ecode360.com/28823364
New York | Ontario | Geneva | Town | 3606928651 | Screening |  |  | For Major Solar Collection Systems or Solar Farms, a landscaped buffer shall be provided around all equipment and solar collectors to provide screening from adjacent residential properties and roads (Â§ 130-4(D)(2)(c)). Additionally, all mechanical equipment, including any structure for batteries or storage cells, shall be enclosed by a minimum six-foot-high fence with a self-locking gate and provided with landscape screening (Â§ 130-4(D)(3)(e)). Other conditions include maximum height of 15 feet for freestanding solar panels, minimum setback of 25 feet from property lines, and requirements related to site plan permits, avoidance of sensitive areas, design standards, signage, and decommissioning plans. |  | Â§ 130-4 Solar collectors and installations for major systems or solar farms. |  | https://ecode360.com/28823364
New York | Ontario | Geneva | Town | 3606928651 | Special Use Districts |  |  | A major system or solar farm "shall be permitted in those zoning districts where it is a permitted use under Chapter 165 when authorized by a site plan permit from the Planning Board subject to the following terms and conditions:" including coverage limits, height and setback restrictions, design standards, and a requirement for a "proof of concept" letter from the utility company. The text does not specify the names or abbreviations of these zoning districts. Other options mentioned include minor or accessory solar collection systems, which are permitted in all zoning districts as accessory structures subject to size and location limits, and rooftop- and building-mounted solar collectors permitted in all zoning districts with building permits. Solar overlay districts are not included in this summary. |  | Â§ 130-4 Solar collectors and installations for major systems or solar farms. |  | https://ecode360.com/28823364
New York | Ontario | Gorham | Town | 3606929531 | Prohibitions |  |  | The Town of Gorham enacts a moratorium that "shall prohibit the review, approval, creation, establishment, placement, relocation, construction, reconstruction, enlargement, modification or erection of any solar farm anywhere within the Town." A "solar farm" is defined as "a solar collection system intended to provide energy for use off site, for example intended to provide electricity to be sold back to the local electric utility company." The moratorium "shall be in effect for a period of one (1) year from the effective date of this Local Law" and may expire earlier if the Town Board enacts a resolution indicating the moratorium is no longer needed. It applies unconditionally to all zoning districts and all real property within the Town. Exceptions include that the Planning Board may review and approve existing special use permits for solar farms only if no modifications are requested. The moratorium prohibits issuance of building permits, certificates of occupancy, and variances related to solar farms. The moratorium "shall take effect immediately upon filing with the New York Department of State." The exact effective date is not provided, so it is unknown if the moratorium has expired as of November 29, 2025. |  | Section 3. MORATORIUM. |  | https://www.gorham-ny.com/pdf/legal_notice/pdf42_pdf.pdf
New York | Ontario | Hopewell | Town | 3606935551 | Decommissioning |  |  | Applications shall include a decommissioning plan to ensure the site will be restored to a useful nonhazardous condition immediately. Said plan shall describe, but not be limited to, the following: removal of all equipment, structures and foundations above and below ground; restoration of the surface grade and soil after removal of equipment; re-vegetation of restored soil areas with native seed mixes, excluding any invasive species; a time frame for the completion of site restoration work; proposed financial sureties sufficient to implement the decommissioning plan. The site developer shall provide financial surety acceptable to the Town that is equal to 20% (20 percent) of the project installation cost prior to permits being issued for any solar project. The bond shall be in place for the life of the facility and accessible to the Town to fund the de-commissioning of the facility in the event it is abandoned. If construction of the facility is started but not completed and functioning within 18 (eighteen) months of the issuance of the Special Use Permit approval, the Town may notify the operator and/or the owner to complete construction and installation of the facility within 180 (one hundred eighty) days. If the owner and/or operator fails to perform, the Town may notify the owner and/or operator to implement the decommissioning plan. The decommissioning plan must be completed within 180 (one hundred eighty) days of notification by the Town. Upon cessation of activity of a constructed facility for a period of 1 (one) year, the Town may require the owner and/or operator of the facility to implement the decommissioning plan. Within 180 (one hundred eighty) days of notice being served, the owner and/or operator can either restore operation equal to 80% (eighty percent) of approved capacity, or implement the decommissioning plan. If the owner and/or operator fails to fully implement the decommissioning plan within the required time period, the Town may, at its discretion, provide for the restoration of the site in accordance with the decommissioning plan and may recover incurred expenses directly from the defaulted owner and/or operator or through use of the approved financial surety. Any remaining costs incurred by the Town shall be assessed against the property, shall become a lien and tax upon the property, and enforced and collected with interest by the same officer and in the same manner as other taxes. |  | 819â€“ Commercial Solar Collection Facilities | 2022 | https://static.flxwebsites.com/documents/Zoning_Ordinance_-_Amended_June_1_2022.pdf
New York | Ontario | Hopewell | Town | 3606935551 | Glare |  |  | Section 819.B.4.d requires that "Landscaped buffers in compliance with Article 10 of this Ordinance shall be provided. Said buffers shall be sufficient to screen views of the solar farm from neighboring property and eliminate glare onto adjacent property, roads and other public facilities." This applies to Commercial Solar Collection Facilities (Solar Farm), which are utility-scale solar energy systems. Other related provisions include security fencing (Â§819.B.5), decommissioning plans (Â§819.B.6), and general design standards such as minimizing tree removal and undergrounding utility lines (Â§819.B.4.a-c, e-h). Accessory Solar Collection Facilities have separate glare minimization requirements, such as screening to minimize glare and limit views from public ways and neighboring residential properties (Â§720.D, F.2), but these apply to smaller, accessory systems rather than utility-scale commercial solar farms. |  | 819 - Commercial Solar Collection Facilities | 2022 | https://static.flxwebsites.com/documents/Zoning_Ordinance_-_Amended_June_1_2022.pdf
New York | Ontario | Hopewell | Town | 3606935551 | Fencing |  |  | Section 819.B.5.a states: 'Commercial Solar Collection Facilities shall be surrounded by suitable fencing (minimum fence height shall be 6 feet, chain link type construction) in compliance with Â§713 of this Ordinance. The Planning Board may waive this requirement if it determines that other forms of security are adequate or if, by reason of location or occupancy, security will not be significantly compromised.' This fencing requirement applies explicitly to Commercial Solar Collection Facilities, which are utility-scale solar energy systems intended for offsite electricity generation or sale. |  | 819â€“ Commercial Solar Collection Facilities | 2022 | https://static.flxwebsites.com/documents/Zoning_Ordinance_-_Amended_June_1_2022.pdf
New York | Ontario | Hopewell | Town | 3606935551 | Signage |  |  | Section 819.B.5 requires signage for Commercial Solar Collection Facilities: 'A clearly visible warning sign concerning voltage shall be placed at the base of all pad-mounted transformers and substations' and 'A sign not to exceed 8 (eight) square feet shall be displayed on or near the main access point and shall list the facility name, owner and phone number.' These requirements apply to commercial-scale solar farms, which are utility-scale systems intended for offsite electricity generation or sale. Other options include security fencing (minimum 6 feet, chain link) which may be waived by the Planning Board if other security is adequate or location/occupancy does not compromise security. |  | 819â€“ Commercial Solar Collection Facilities | 2022 | https://static.flxwebsites.com/documents/Zoning_Ordinance_-_Amended_June_1_2022.pdf
New York | Ontario | Hopewell | Town | 3606935551 | Screening |  |  | Section 819.B.4.d requires 'Landscaped buffers in compliance with Article 10 of this Ordinance' that 'shall be sufficient to screen views of the solar farm from neighboring property and eliminate glare onto adjacent property, roads and other public facilities.' Section 819.B.4.h requires roof-mounted solar collectors to be 'shielded from ground level view from adjacent properties by parapet walls or by other means deemed acceptable by the Planning Board.' Additionally, Section 819.B.5 states 'Minimum screening requirements shall also be provided in, but not limited to, ... f. Commercial Solar Collection Facilities.' |  | 819â€“ Commercial Solar Collection Facilities | 2022 | https://static.flxwebsites.com/documents/Zoning_Ordinance_-_Amended_June_1_2022.pdf
New York | Ontario | Hopewell | Town | 3606935551 | Soil |  |  | Section 819 - Commercial Solar Collection Facilities requires that "An erosion control and storm water management plan shall be submitted and found acceptable by the Town for both the construction and the operation of the facility." This applies to Commercial Solar Collection Facilities, which are defined as utility-scale solar energy systems. Additional relevant requirements include minimizing removal of trees and vegetation, designing roadways to minimize soil compaction, avoiding impact on valuable agricultural soils (Â§504), and compliance with Environmental Impact Standards (Â§718). The decommissioning plan must include "Restoration of the surface grade and soil after removal of equipment" and "Re-vegetation of restored soil areas with native seed mixes." |  | 819 - Commercial Solar Collection Facilities | 2022 | https://static.flxwebsites.com/documents/Zoning_Ordinance_-_Amended_June_1_2022.pdf
New York | Ontario | Hopewell | Town | 3606935551 | Special Use Districts | ['Industrial District (I-1)'] |  | The Industrial District (I-1) permits a Commercial Solar Collection Facility (Solar Energy Farm) as a Special Use Permit, requiring approval from the Town Planning Board and compliance with various development standards and site plan review processes. The text states: 'A Special Use includes: ... 11. Commercial Solar Collection Facility (Solar Energy Farm)'. No other districts or conditions for utility-scale solar energy systems were mentioned in the provided text. |  | 605- Industrial District (I-1) continuedâ€¦ | 2022 | https://static.flxwebsites.com/documents/Zoning_Ordinance_-_Amended_June_1_2022.pdf
New York | Ontario | Phelps | Town | 3606957529 | Structures (Non-Participating) | 40 | feet | Large-scale solar energy systems shall have a minimum yard/setback of 40 feet for the front, each side and rear. (Â§ 145-84 B(1)) This setback applies generally as a minimum yard/setback and is not expressed as a variable or dependent on other factors such as structure height. |  | Â§ 145-84 Large-scale solar systems as permitted use |  | https://ecode360.com/33303146
New York | Ontario | Phelps | Town | 3606957529 | Property Line (Non-Participating) | 40 | feet | Large-scale solar energy systems shall have a minimum yard/setback of 40 feet for the front, each side and rear. (Â§ 145-84.B.(1)) |  | Â§ 145-84 Large-scale solar systems as permitted use |  | https://ecode360.com/33303146
New York | Ontario | Phelps | Town | 3606957529 | Maximum Height | 15 | feet | Large-scale solar energy systems shall be no more than 15 feet in height and shall have a minimum yard/setback of 40 feet for the front, each side and rear. (Â§ 145-84 B (1)) This height restriction specifically applies to large-scale solar energy systems defined as ground-mounted and producing energy primarily for offsite sale and/or consumption. Other solar energy systems have different height restrictions, for example, ground-mounted solar energy systems primarily for onsite consumption shall not exceed 15 feet in height (Â§ 145-83 B (2)), and roof-mounted solar energy systems are exempt from maximum height restrictions (Â§ 145-83 A (2)). The unit for the height restriction is feet. |  | Â§ 145-84 Large-scale solar systems as permitted use |  | https://ecode360.com/33303146
New York | Ontario | Phelps | Town | 3606957529 | Coverage | 60 | percent of lot area | Large-scale solar energy systems shall not exceed 60%. The surface area covered by solar panels shall be included in the total lot coverage. |  | Â§ 145-84 Large-scale solar systems as permitted use |  | https://ecode360.com/33303146
New York | Ontario | Phelps | Town | 3606957529 | Decommissioning |  |  | A decommissioning plan shall be submitted as part of the application for large-scale solar energy systems. Compliance with this plan shall be made a condition of site plan approval and the issuance of a building permit. The plan must specify that after the large-scale solar energy system is no longer in use, it shall be removed by the applicant or any subsequent owner and be legally binding on the owner and the real property. The plan shall include annual reporting of energy generated, removal of all infrastructure, restoration of soil and vegetation, a time frame for site restoration, and a cost estimate. If the system is not completed within 18 months or ceases activity for one year or generates less than 50% capacity, the Town may require implementation of the decommissioning plan within 180 days. Failure to comply allows the Town to restore the site and recover costs, which become a lien on the property. |  | Â§ 145-84 Large-scale solar systems as permitted use |  | https://ecode360.com/33303146
New York | Ontario | Phelps | Town | 3606957529 | Glare |  |  | Large-scale solar energy systems are ground-mounted and produce energy primarily for offsite sale and/or consumption. They are permitted uses subject to requirements including height limits, setbacks, lot coverage, and site plan approval. Specifically, Â§ 145-84 E(1) requires that "A landscape buffer shall be provided around the large-scale solar energy system and solar panels to provide screening from adjacent properties and roads and to minimize glare to adjacent properties and roadways and traffic thereon." This is the explicit glare restriction for large-scale solar energy systems. Other requirements include height no more than 15 feet, minimum yard/setback of 40 feet, lot coverage not exceeding 60%, and site plan approval with detailed plans, decommissioning plan, and maintenance plans. |  | Â§ 145-84 Large-scale solar systems as permitted use |  | https://ecode360.com/33303146
New York | Ontario | Phelps | Town | 3606957529 | Fencing |  |  | Large-scale solar energy systems are a permitted use subject to requirements including height and setback limits, lot coverage, and site plan approval. Specifically, detailed plans and specifications for any proposed fencing must be submitted, including location(s), height, and type of fencing material(s) (Â§ 145-84.D.(5)). Other requirements include a landscape buffer for screening, underground utility lines where feasible, signage, and a decommissioning plan. Site plan approval must be obtained from the Town Planning Board, supplemented by these provisions. |  | Â§ 145-84 Large-scale solar systems as permitted use |  | https://ecode360.com/33303146
New York | Ontario | Phelps | Town | 3606957529 | Signage |  |  | Large-scale solar energy systems shall display a sign not to exceed eight square feet on or near the main access point listing the facility name, owner, phone number and address. A clearly visible warning sign concerning voltage must be placed at the base of all pad-mounted transformers and substations. These requirements are found in the additional design standards for large-scale solar systems. Other requirements for large-scale solar energy systems include height and setback limits, lot coverage limits, site plan approval, submission of various plans (operation and maintenance, decommissioning), and landscaping buffers, but these do not pertain to signage. |  | Â§ 145-84 Large-scale solar systems as permitted use |  | https://ecode360.com/33303146
New York | Ontario | Phelps | Town | 3606957529 | Screening |  |  | Â§ 145-84(E)(1) requires that "A landscape buffer shall be provided around the large-scale solar energy system and solar panels to provide screening from adjacent properties and roads and to minimize glare to adjacent properties and roadways and traffic thereon." This applies to large-scale solar energy systems defined as "ground-mounted and produces energy primarily for the purpose of offsite sale and/or consumption." Additional related provisions include minimizing removal of trees and vegetation (Â§ 145-84(E)(2)) and requirements for site plan approval (Â§ 145-84(D)) and building permits (Â§ 145-84(F)). |  | Â§ 145-84 Large-scale solar systems as permitted use |  | https://ecode360.com/33303146
New York | Ontario | Phelps | Town | 3606957529 | Primary Use Districts | ['Commercial District (C-1)', 'Mining District (M-1)', 'Mining Overlay District (MOD)', 'Neighborhood Commercial C-2 District'] |  | Â§ 145-84(A) states: 'Large-scale solar energy systems are a permitted use, subject to the requirements set forth in this section, within the following zone districts: (1) Commercial District (C-1). (2) Mining District (M-1). (3) Mining Overlay District (MOD). (4) Neighborhood Commercial C-2 District.' Other solar energy systems are addressed in Â§ 145-83, where roof-mounted and ground-mounted solar energy systems are permitted as accessory uses in all zoning districts but with conditions such as onsite electricity use, height limits, setbacks, and permit requirements. |  | Â§ 145-84 Large-scale solar systems as permitted use |  | https://ecode360.com/33303146
New York | Ontario | Phelps | Town | 3606957529 | Special Use Districts |  |  | The text explicitly states in Â§ 145-84 that large-scale solar energy systems are a permitted use within the Commercial District (C-1), Mining District (M-1), Mining Overlay District (MOD), and Neighborhood Commercial C-2 District. There is no mention of large-scale solar energy systems being permitted as a special use or requiring approval by the zoning appeals board or similar conditional permitting process. Other sections address roof-mounted and ground-mounted solar energy systems primarily for onsite use, which require building permits and sometimes site plan approval, but these do not apply to large-scale solar energy systems as defined. |  | Â§ 145-84 Large-scale solar systems as permitted use. |  | https://ecode360.com/33303146
New York | Ontario | South Bristol | Town | 3606968660 | Maximum Height | 8 | feet | The ordinance explicitly states in Â§ 170-66 F(h) that 'No part of the large-scale solar energy systems shall exceed eight feet in height when oriented at maximum tilt.' This is the maximum structure height allowed for large-scale solar energy systems, which are defined as ground-mounted systems producing energy primarily for off-site sale or consumption or exceeding 1,000 square feet. Other height restrictions mentioned apply only to small-scale or accessory solar systems, such as freestanding or ground-mounted small-scale systems limited to eight feet, and rooftop-mounted systems with a maximum distance of 18 inches above the roof surface. The unit for the height restriction is feet. |  | Â§ 170-66. Solar energy systems. | 2023 | https://www.southbristolny.org/wp-content/uploads/2023/05/LL-New-Zoning-Law_FINAL.pdf
New York | Ontario | South Bristol | Town | 3606968660 | Minimum Lot Size | 1 | acres | The ordinance states: 'Large-scale solar energy systems shall be located on lots with a minimum size of one acre.' This is the explicit minimum lot size for large-scale solar energy systems, which are defined as systems that are ground mounted and produce energy primarily for off-site sale or consumption, or exceed 1,000 square feet. No other minimum lot size values are provided for large-scale systems. The unit 'acre' is a standard measure of land area. |  | Â§ 170-66. Solar energy systems. | 2023 | https://www.southbristolny.org/wp-content/uploads/2023/05/LL-New-Zoning-Law_FINAL.pdf
New York | Ontario | South Bristol | Town | 3606968660 | Maximum Lot Size | 8 | acres | Large-scale solar energy systems "shall not occupy an area greater than eight acres," and "shall be located on lots with a minimum size of one acre." This maximum size limit applies regardless of the lot size. The units for this maximum lot size are acres. |  | Â§ 170-66. Solar energy systems. | 2023 | https://www.southbristolny.org/wp-content/uploads/2023/05/LL-New-Zoning-Law_FINAL.pdf
New York | Ontario | South Bristol | Town | 3606968660 | Coverage | 50 | percent of lot area | The ordinance states: 'A large-scale solar energy system that is ground mounted shall not exceed 50% of the lot on which it is installed, as measured by the perimeter occupied by the large-scale solar energy system.' Additionally, it limits the system to not occupy an area greater than eight acres regardless of lot size. The 50% limit is the most restrictive maximum land coverage value explicitly given. The coverage is described in terms of percentage of the lot, not directly as an area value, although an absolute maximum area of eight acres is also specified. |  | Â§ 170-66. Solar energy systems. | 2023 | https://www.southbristolny.org/wp-content/uploads/2023/05/LL-New-Zoning-Law_FINAL.pdf
New York | Ontario | South Bristol | Town | 3606968660 | Decommissioning |  |  | A decommissioning plan shall be submitted as part of the application for a large-scale solar energy system special use permit. Compliance with this plan is a condition of permit issuance. If the system ceases operation or fails to generate electrical energy for six months, it must be dismantled and removed, and the site restored to its prior condition. If the owner or lessee does not voluntarily dismantle the system, the CEO may recommend the Town Board declare it abandoned, leading to mandatory removal by the owner/operator or the Town. Failure to remove the system results in forfeiture of financial security and imposition of a lien on the property. The plan must demonstrate removal of all infrastructure above and below ground, remediation of soil and vegetation, include an expected timeline, and a cost estimate prepared by a professional engineer. A letter of credit, bond, or surety must be issued to the Town in the estimated amount and remain in effect while the system exists. Removal must be completed according to the plan. The Town may remove the system and impose a lien if the system is not decommissioned after abandonment. These requirements apply specifically to large-scale solar energy systems greater than 1,000 square feet based on the perimeter occupied by the solar panels, permitted through a special use permit in specified zoning districts. |  | Â§ 170-66. Solar energy systems. | 2023 | https://www.southbristolny.org/wp-content/uploads/2023/05/LL-New-Zoning-Law_FINAL.pdf
New York | Ontario | South Bristol | Town | 3606968660 | Fencing |  |  | All large-scale solar energy systems shall be enclosed by a berm and fencing 10 feet in height to prevent unauthorized access. Warning signs with the owner's contact information shall be placed on the entrance and perimeter of the property and of the solar energy system at locations acceptable to the Planning Board. This fencing requirement applies to large-scale solar energy systems defined as ground mounted and producing energy primarily for off-site sale or consumption, or exceeding 1,000 square feet based on the perimeter occupied by the solar panels. Other conditions for large-scale solar energy systems include setbacks adhering to the underlying district, a maximum height of eight feet at maximum tilt, lot coverage not exceeding 50% of the lot, minimum lot size of one acre, and maximum system area of eight acres. |  | Â§ 170-66. Solar energy systems. | 2023 | https://www.southbristolny.org/wp-content/uploads/2023/05/LL-New-Zoning-Law_FINAL.pdf
New York | Ontario | South Bristol | Town | 3606968660 | Signage |  |  | All large-scale solar energy systems shall be enclosed by a berm and fencing 10 feet in height to prevent unauthorized access. Warning signs with the owner's contact information shall be placed on the entrance and perimeter of the property and of the solar energy system at locations acceptable to the Planning Board. (Â§ 170-66F(1)(j)) |  | Â§ 170-66. Solar energy systems. | 2023 | https://www.southbristolny.org/wp-content/uploads/2023/05/LL-New-Zoning-Law_FINAL.pdf
New York | Ontario | South Bristol | Town | 3606968660 | Soil |  |  | Large-scale solar energy systems must include plans that "demonstrate compliance with Chapter 148 (Steep Slopes) of the Code of the Town of South Bristol, and where required the issuance of a steep slopes permit." Additionally, "all large-scale solar energy systems shall include a drainage and stormwater management plan that is acceptable to the Planning Board." These requirements are part of the special use permit application requirements for large-scale solar energy systems greater than 1,000 square feet based on the perimeter occupied by the solar panels. Other conditions for large-scale systems include setbacks, height limits, lot coverage, berm and fencing requirements, and decommissioning plans, but these do not explicitly address soil, erosion, or sediment control. |  | Â§ 170-66. Solar energy systems. | 2023 | https://www.southbristolny.org/wp-content/uploads/2023/05/LL-New-Zoning-Law_FINAL.pdf
New York | Ontario | South Bristol | Town | 3606968660 | Special Use Districts | ['R-1', 'R-3', 'R-5', 'C-1', 'C-2', 'NC'] |  | Large-scale solar energy systems greater than 1,000 square feet are permitted through the issuance of a special use permit in R-1, R-3, R-5, C-1, C-2 and NC Districts, subject to the requirements set forth in this section, including site plan approval, and provided that no large-scale solar energy system shall be permitted to operate within the Canandaigua Lake Watershed. Applications shall be reviewed by the CEO and referred with comments to the Planning Board for its review and action, which can include approval, approval with conditions, or denial. Other options for solar energy systems include small-scale solar energy systems less than 1,000 square feet, which are permitted as accessory uses or structures in all zoning districts, subject to various conditions and permitting processes. |  | Â§ 170-66. Solar energy systems. | 2023 | https://www.southbristolny.org/wp-content/uploads/2023/05/LL-New-Zoning-Law_FINAL.pdf
New York | Ontario | South Bristol | Town | 3606968660 | Prohibited Use Districts | ['Canandaigua Lake Watershed'] |  | Large-scale solar energy systems greater than 1,000 square feet are permitted through the issuance of a special use permit in R-1, R-3, R-5, C-1, C-2 and NC Districts, subject to requirements including site plan approval. However, "no large-scale solar energy system shall be permitted to operate within the Canandaigua Lake Watershed as shown on the Ontario County Canandaigua Lake Watershed Inspection Map." Applications are reviewed by the CEO and Planning Board, which can approve, approve with conditions, or deny. Small-scale solar energy systems less than 1,000 square feet are permitted in all zoning districts with various conditions. |  | Â§ 170-66. Solar energy systems. | 2023 | https://www.southbristolny.org/wp-content/uploads/2023/05/LL-New-Zoning-Law_FINAL.pdf
New York | Ontario | Victor | Town | 3606977387 | Structures (Non-Participating) | 300 | feet | Large-scale ground-mounted solar PV systems shall adhere to a 300-foot minimum setback from any non-participating residential dwelling. Natural vegetation shall be preserved within this 300-foot buffer and, if determined to be necessary by the Planning Board, augmented to provide an adequate visual buffer. (Â§ 211-63 A (1)) |  | Â§ 211-63 Standards for facilities requiring a special use permit |  | https://ecode360.com/46242694
New York | Ontario | Victor | Town | 3606977387 | Maximum Height | 12 | feet | Large-scale ground-mounted PV systems shall not exceed 12 feet in height (Â§ 211-63 F). This is the explicit maximum height restriction for large-scale ground-mounted solar PV systems, which are defined as systems with a capacity greater than 25 kilowatts and/or generating more than 110% of the electricity consumed on-site. Other height restrictions mentioned in the text apply only to small-scale or roof-mounted systems and are not relevant here. The unit for this height restriction is feet. |  | Â§ 211-63 Standards for facilities requiring a special use permit |  | https://ecode360.com/46242694
New York | Ontario | Victor | Town | 3606977387 | Decommissioning |  |  | The ordinance explicitly enacts decommissioning requirements for large-scale PV systems with a rated capacity of 25 kilowatts(kW) or more. It requires that "all applications for a large-scale PV system shall be accompanied by a decommissioning plan" which includes "physical removal of all aboveground and below-ground equipment, structures and foundations," "disposal of all solid and hazardous waste," "restoration of the ground surface and soil to conditions existing prior to the solar PV system installation," and "stabilization and revegetation of the site." The system owner must provide "a cost estimate prepared by a licensed engineer estimating the full cost of decommissioning and removal," "a financial plan to ensure that financial resources will be available to fully decommission the site," and "an acceptable form of surety." A large-scale solar PV system is deemed abandoned if it "fails to generate and transmit electricity at a rate of more than 10% of its rated capacity over a continuous period of 12 months" or if construction is not completed within 18 months of the first building permit. Upon abandonment, the system must be removed within one year, or the Town may remove it at the owner's expense. The ordinance also provides for annual reporting, enforcement, penalties, and the Town's right to recover costs. Other options and conditions include the possibility for the Town Board to permit leaving certain underground or aboveground improvements in place if they are part of a redevelopment plan and nondetrimental to the community and environment. |  | Â§ 211-64 Abandonment and decommissioning |  | https://ecode360.com/46242694
New York | Ontario | Victor | Town | 3606977387 | Glare |  |  | Â§ 211-63(M) states: "Exterior surfaces of the collectors and related equipment shall have a nonreflective finish and solar panels shall be designed and installed to limit glare to a degree that no afterimage would occur towards vehicular traffic and/or any adjacent building." This applies to large-scale ground-mounted solar PV systems. Other relevant conditions for large-scale ground-mounted PV systems include setbacks, vegetative screening, underground utility connections, fence height limits, barbed wire allowance, height limits (not to exceed 12 feet), lot size and coverage requirements, signage restrictions, and site maintenance requirements as detailed in Â§ 211-63. |  | Â§ 211-63 Standards for facilities requiring a special use permit |  | https://ecode360.com/46242694
New York | Ontario | Victor | Town | 3606977387 | Fencing |  |  | Fences installed for the purpose of screening or enclosing a large-scale ground-mounted PV system shall not exceed eight feet in height, regardless of the underlying zoning district in which the system is located, provided the system is classified as a principal use. Fences intended to enclose a large-scale ground-mounted PV system may contain barbed wire. (Â§ 211-63 D and E) Other relevant requirements for large-scale ground-mounted solar PV systems include setbacks, vegetative screening, underground utility connections, height limits of 12 feet, and adherence to Large-Scale Solar System Overlay District regulations. Large-scale systems require a special use permit and site plan approval. By-right systems are limited to small-scale ground-mounted PV systems with capacity of 25 kW or less and generating no more than 110% of the electricity consumed on-site. Large-scale systems are those with capacity greater than 25 kW and/or generating more than 110% of on-site consumption, or those providing electricity to off-site users through remote net metering. |  | Â§ 211-63 Standards for facilities requiring a special use permit |  | https://ecode360.com/46242694
New York | Ontario | Victor | Town | 3606977387 | Signage |  |  | Large-scale ground-mounted PV systems classified as a principal use shall adhere to the sign requirements for the zoning district in which they are located, in addition to the following specific requirements: (1) No signage or graphic content shall be displayed on the solar energy systems except the manufacturer's name, equipment specification information, safety information, and twenty-four-hour emergency contact information. (2) As required by National Electric Code (NEC), disconnect and other emergency shutoff information shall be clearly displayed on a light reflective surface. A clearly visible warning sign concerning voltage shall be placed at the base of all pad-mounted transformers and substations. |  | Â§ 211-63 Standards for facilities requiring a special use permit |  | https://ecode360.com/46242694
New York | Ontario | Victor | Town | 3606977387 | Screening |  |  | Large-scale ground-mounted solar PV systems shall adhere to a 300-foot minimum setback from any non-participating residential dwelling. Natural vegetation shall be preserved within this 300-foot buffer and, if determined to be necessary by the Planning Board, augmented to provide an adequate visual buffer. Plantings within the required setback area are to be at a height so as to provide a visual screen of the large-scale ground-mounted PV system from residential uses. The species, type, location and height of such landscaping shall be consistent with the Town of Victor Native Plant Manual and subject to the approval of the Planning Board. |  | Â§ 211-63 Standards for facilities requiring a special use permit |  | https://ecode360.com/46242694
New York | Ontario | Victor | Town | 3606977387 | Soil |  |  | The ordinance explicitly requires soil, erosion, and sediment control measures for large-scale ground-mounted solar PV systems. These include preparation of SWPPP in accordance with NYS DEC SPDES General Permit for Stormwater Discharges from Construction Activity (Â§ 211-62 C.(8)(a)); construction requirements such as maintaining natural drainage patterns with culverts and water bars, stripping and stockpiling topsoil, limiting vehicle traffic to designated areas, burying electric cables at specified depths, and protecting existing drainage and erosion control structures (Â§ 211-63 P.(3)(a)); restoration requirements including soil decompaction, regrading to restore drainage, seeding with specified seed mixes, repairing drainage structures, and postponing restoration until favorable soil moisture conditions (Â§ 211-63 P.(3)(b)); monitoring and remediation requirements for topsoil thickness, trench settling, drainage, and other conditions for at least two years post-restoration (Â§ 211-63 P.(3)(c)); and decommissioning requirements that include restoration of ground surface and soil to pre-installation conditions and stabilization/revegetation to minimize erosion (Â§ 211-64 E.(2)(c) and (d)). These requirements apply to large-scale ground-mounted solar PV systems defined as those with system capacity greater than 25 kW and/or generating more than 110% of electricity consumed onsite, and are part of the special use permit and site plan approval process. Other solar PV systems, such as small-scale ground-mounted systems (25 kW or less), building-integrated systems, and roof-mounted systems, are subject to different permitting and standards but do not have these explicit soil, erosion, and sediment control requirements stated in the text. |  | Â§ 211-63 Standards for facilities requiring a special use permit |  | https://ecode360.com/46242694
New York | Ontario | Victor | Town | 3606977387 | Special Use Districts | ['Large-Scale Solar System Overlay District'] |  | Â§ 211-62 states that except for by-right solar PV systems described in Â§ 211-60, no other type of solar photovoltaic (PV) system shall be constructed without obtaining a special use permit and site plan approval from the Planning Board. Solar PV systems requiring a special use permit shall only be permitted in the Large-Scale Solar System Overlay District. Large-scale ground-mounted solar PV systems are specifically listed as requiring a special use permit. By-right systems are limited to small-scale ground-mounted PV systems with capacity of 25 kW or less and generating no more than 110% of the electricity consumed on the same lot (Â§ 211-60). Other classifications include roof-mounted and building-integrated systems, and systems generating electricity for off-site users, all requiring special use permits if large-scale or remote net metered. |  | Â§ 211-62 Solar PV systems requiring a special use permit |  | https://ecode360.com/46242694
New York | Ontario | West Bloomfield | Town | 3606979356 | Water | 100 | feet | No solar energy systems shall be located within 100 feet of a freshwater wetland. This setback applies to large-scale solar energy systems as regulated by the ordinance. (Section H(1)(c)) |  | H. Additional regulations |  | https://ecode360.com/10941917
New York | Ontario | West Bloomfield | Town | 3606979356 | Decommissioning |  |  | Section G 'Abandonment and decommissioning' applies to large-scale solar energy systems and requires that abandoned systems be removed pursuant to an approved decommissioning plan. The plan must be implemented upon abandonment, cessation of activity, or removal of the system and include: removal of all components including fencing, infrastructure, foundations, and supports to a depth of 48 inches; restoration of grade, soil, and vegetation; identification of responsible parties; a timeline for removal no longer than 180 days; a cost estimate approved by the Town's engineer; periodic reevaluation of decommissioning costs; and provisions allowing the Town to remove the system and claim against surety or impose liens if the owner fails to comply. Large-scale solar energy systems are deemed abandoned if construction is not completed within 12 months of final approvals or if the system fails to generate more than 10% of rated capacity over 12 months. Notice and appeal procedures are provided, and the Town may collect surety funds or assess liens to cover removal costs. These requirements are conditions of special use permit, site plan, and building permit approval. |  | Â§ 140-96.1 Solar energy systems |  | https://ecode360.com/10941917
New York | Ontario | West Bloomfield | Town | 3606979356 | Glare |  |  | All solar energy systems shall be designed and located to prevent reflective glare toward any inhabited building or adjacent property (Â§ 140-96.1 D.(3)). This glare restriction applies to all solar energy systems installed or modified after the effective date of the section (Â§ 140-96.1 B). Large-scale solar energy systems are regulated as a special use requiring a special use permit and site plan approval in certain zoning districts (Â§ 140-96.1 D.(2) and E). The ordinance includes detailed requirements for large-scale solar energy systems, including decommissioning plans, fencing, signage, and screening to mitigate adverse aesthetic impacts (Â§ 140-96.1 D, E, and H). |  | Â§ 140-96.1 Solar energy systems. |  | https://ecode360.com/10941917
New York | Ontario | West Bloomfield | Town | 3606979356 | Visual Impact |  |  | Large-scale solar energy systems require site plan approval from the Planning Board, including submission of blueprints, equipment specifications, and a soil erosion/drainage plan. Specifically, the solar energy system "shall be adequately screened to mitigate avoid adverse aesthetic impacts" (Â§ 140-96.1 E(8)). Large-scale solar systems are permitted as a special use upon issuance of a special use permit and site plan approval (Â§ 140-96.1 D). The special use permit application must include various plans such as operation and maintenance, decommissioning, and construction schedule. Screening and mitigation of adverse aesthetic impacts are explicitly required as part of the site plan approval. Other requirements include fencing, signage, underground utility placement, and surety bonds. The Planning Board may waive certain requirements if deemed unnecessary. The ordinance applies to large-scale solar energy systems in specified zoning districts and excludes smaller or roof-mounted systems from these visual impact assessment requirements. |  | Â§ 140-96.1 Solar energy systems. |  | https://ecode360.com/10941917
New York | Ontario | West Bloomfield | Town | 3606979356 | Fencing |  |  | The proposed large-scale solar energy project "shall be enclosed by fencing to prevent unauthorized access," unless the Planning Board determines that fencing will cause environmental or ecological problems or is unnecessary. In such cases, the applicant must provide other acceptable means to secure and prevent access. "All solar energy equipment, including any structure for batteries or storage cells, shall be enclosed by a minimum six-foot-high fence with a self-locking gate." |  | Â§ 140-96.1 Solar energy systems |  | https://ecode360.com/10941917
New York | Ontario | West Bloomfield | Town | 3606979356 | Signage |  |  | Section E(5) requires warning signs not exceeding eight square feet with the facility's name, the applicant/operator's and property owner's name and telephone numbers, and emergency contact information, placed on the entrance and perimeter of the property and the solar energy system at locations acceptable to the Planning Board. A clearly visible warning sign concerning voltage must be placed at the base of all pad-mounted transformers and substations. These signage requirements are in addition to and separate from any applicable sign regulations set forth in Â§ 140-129. Other requirements for large-scale solar energy systems include fencing, site plan approval, decommissioning plans, and operational reporting, but these do not pertain to signage. |  | Â§ 140-96.1 Solar energy systems |  | https://ecode360.com/10941917
New York | Ontario | West Bloomfield | Town | 3606979356 | Screening |  |  | The ordinance requires that "Ground-mounted solar energy systems shall be screened from view of neighboring properties or the public right-of-way to the greatest extent practicable" (Â§ 140-96.1 D(4)). For large-scale solar energy systems, "The solar energy system shall be adequately screened to mitigate avoid adverse aesthetic impacts" (Â§ 140-96.1 E(8)). Additionally, "Removal of trees and other existing vegetation shall be minimized or offset with plantings elsewhere on the property, to maximize buffering and stormwater management as provided for herein" (Â§ 140-96.1 E(9)). These requirements apply in the context of large-scale solar energy systems permitted as a special use with site plan approval. Other provisions include fencing and signage requirements, but these are separate from vegetative buffer or screening mandates. |  | Â§ 140-96.1 Solar energy systems. |  | https://ecode360.com/10941917
New York | Ontario | West Bloomfield | Town | 3606979356 | Soil |  |  | The ordinance applies to large-scale solar energy systems, which "may be permitted upon issuance of a special use permit and site plan approval" (Â§ 140-96.1 D). It requires a "soil erosion/drainage plan showing existing and finished grades and stormwater management plan approved by the Town Engineer" (Â§ 140-96.1 E(11)). For systems on prime agricultural land, detailed soil and erosion control measures include: hiring an environmental monitor; locating access roads to minimize agricultural impact; installing culverts and waterbars to maintain natural drainage; stripping and stockpiling topsoil separately; burying electric cables with minimum cover depths; protecting and repairing drainage and erosion control structures; removing excess subsoil, rock, and construction debris; and restoring soil compaction and contours with specified decompaction and seeding practices (Â§ 140-96.1 D(2)(e) and (f)). Restoration includes a monitoring and remediation period of no less than two years. Other solar energy systems are categorized as roof-mounted or small-scale, with different standards and exemptions, but these soil and erosion controls explicitly apply to large-scale systems as defined. |  | Â§ 140-96.1 Solar energy systems. |  | https://ecode360.com/10941917
New York | Ontario | West Bloomfield | Town | 3606979356 | Special Use Districts | ['AG Agricultural', 'SM-AG Surface Mining-Agricultural', 'M-1 General Industrial'] |  | Large-scale solar energy systems may be permitted upon issuance of a special use permit and site plan approval in the following zoning districts: AG Agricultural, SM-AG Surface Mining-Agricultural, and M-1 General Industrial. Other solar energy systems include roof-mounted solar energy systems, which are permitted as an accessory use in all zoning districts and are exempt from site plan review or special use permit review; and small-scale solar energy systems, which are permitted as accessory structures in AG Agricultural, R-1 Low Density Residential, R-2 Medium-Density Residential, M-1 General Industrial, and SM-AG Surface Mining-Agricultural districts and are also exempt from site plan review or special use permit review. |  | Â§ 140-96.1 Solar energy systems. |  | https://ecode360.com/10941917
New York | Orange | Chester | Town | 3607115308 | Property Line (Non-Participating) | 75 | feet | The ordinance specifies fixed setback distances for Utility Scale Solar Energy Systems from property lines or lot lines. Side yard setback (each) is 75 feet, rear yard setback is 75 feet, and front yard setback varies by highway type: 100 feet for Town highway, 125 feet for County highway, and 150 feet for State highway. The text states: 'The following dimensional requirements shall apply to a utility scale solar energy system: ... Side yard setback (each): 75 feet; Rear yard setback: 75 feet; Front yard setback: Town highway 100 feet, County highway 125 feet, State Highway 150 feet.' If the lots front on two or more streets, each yard is deemed a front yard. The required side and rear yard setbacks are measured to the visible structural component of the solar energy system nearest the side or rear lot line, respectively. |  | Â§98-40 F. Utility scale solar energy systems | 2017 | https://chester-ny.gov/wp-content/uploads/2017/06/INTRODUCTORY-LOCAL-LAW-OF-2017-CHAPTER-98-ZONING-AMENDMENTS.pdf
New York | Orange | Chester | Town | 3607115308 | Roads | 150 | feet | The ordinance specifies front yard setbacks for utility scale solar energy systems as fixed distances from roads: 100 feet from Town highways, 125 feet from County highways, and 150 feet from State highways. The most restrictive setback is 150 feet from State highways. The text states: 'Front yard setback: Town highway 100 feet, County highway 125 feet, State Highway 150 feet.' |  | Â§98-40 Solar energy systems, F. Utility scale solar energy systems, (1)(a) | 2017 | https://chester-ny.gov/wp-content/uploads/2017/06/INTRODUCTORY-LOCAL-LAW-OF-2017-CHAPTER-98-ZONING-AMENDMENTS.pdf
New York | Orange | Chester | Town | 3607115308 | Maximum Height | 12 | feet | The text explicitly states in Â§98-40 F (1)(a) that the 'Maximum height of solar collectors' for utility scale solar energy systems is 12 feet. Additionally, it mentions a 'Building height' limit of 35 feet, but the most restrictive maximum height for solar collectors is 12 feet. The units for these height restrictions are feet. |  | Â§98-40 F. Utility scale solar energy systems | 2017 | https://chester-ny.gov/wp-content/uploads/2017/06/INTRODUCTORY-LOCAL-LAW-OF-2017-CHAPTER-98-ZONING-AMENDMENTS.pdf
New York | Orange | Chester | Town | 3607115308 | Maximum Lot Size | 25 | acres | The total area of the solar energy system shall not exceed twenty-five (25) acres. This applies specifically to utility scale solar energy systems defined as those producing energy primarily for off-site sale and consumption. The relevant text is from Â§98-40 F (1)(b): 'The total area of the solar energy system shall not exceed twenty-five (25) acres.' No other maximum lot size values for utility scale systems are provided. |  | Â§98-40 Solar energy systems | 2017 | https://chester-ny.gov/wp-content/uploads/2017/06/INTRODUCTORY-LOCAL-LAW-OF-2017-CHAPTER-98-ZONING-AMENDMENTS.pdf
New York | Orange | Chester | Town | 3607115308 | Decommissioning |  |  | The ordinance explicitly enacts decommissioning requirements for Utility scale solar energy systems in Â§98-40 F (3). It requires a decommissioning plan as part of the special use permit application that "shall identify the anticipated life of the project, method and process for removing all components of the solar energy system and returning the site to its preexisting condition, and estimated decommissioning costs, including any salvage value." The plan must specify removal by the applicant or subsequent owner after the system can no longer be used, including "removal of all infrastructures and the remediation of soil and vegetation" and an expected timeline. A financial surety "shall be provided either through a security deposit, escrow account, bond, or in a manner otherwise acceptable to the Town" equal to "one hundred twenty-five (125%) percent of the decommissioning and reclamation cost." Removal must be completed within six months if unused for 12 consecutive months. The municipality may remove abandoned systems and impose liens for costs. Other solar energy system categories include Small-scale solar energy systems (Â§98-40 D) and Large-scale solar energy systems (Â§98-40 E), which also require removal of unused systems after 12 months but within three months, without detailed decommissioning plans or financial surety requirements. |  | Â§98-40 Solar energy systems | 2017 | https://chester-ny.gov/wp-content/uploads/2017/06/INTRODUCTORY-LOCAL-LAW-OF-2017-CHAPTER-98-ZONING-AMENDMENTS.pdf
New York | Orange | Chester | Town | 3607115308 | Glare |  |  | Utility scale solar energy systems are permitted as a special permit use in specified zoning districts and are subject to various conditions including dimensional requirements, site plan approval, and safeguards. Specifically, glare restrictions are explicitly stated: "solar panels and equipment shall be designed and sited so as to not reflect glare onto other properties, public road or private roads or rights-of-ways, and shall not interfere with traffic or create a hazard." Other options for solar energy systems include Small-scale solar energy systems (Â§98-40 D) which serve only the building(s) or structure(s) on the lot and are subject to site plan approval and screening requirements; Large-scale solar energy systems (Â§98-40 E) which serve buildings on the lot and adjacent lots, also subject to site plan approval and screening; and Utility scale solar energy systems (Â§98-40 F) which produce energy primarily for off-site sale and have additional special permit and decommissioning requirements. |  | Â§98-40 Solar energy systems | 2017 | https://chester-ny.gov/wp-content/uploads/2017/06/INTRODUCTORY-LOCAL-LAW-OF-2017-CHAPTER-98-ZONING-AMENDMENTS.pdf
New York | Orange | Chester | Town | 3607115308 | Visual Impact |  |  | For Utility scale solar energy systems, the ordinance requires special permit use and site plan approval by the Planning Board (Â§98-40 F). It mandates that "appropriate screening shall be provided, as determined by the Planning Board based upon the specific site characteristics to screen the solar energy system and fencing from residential properties, public roads, private roads and private rights-of-way to the maximum extent practicable." The applicant "shall provide a visual analysis to the Planning Board." Other requirements include dimensional standards, fencing, underground power lines unless impracticable, and decommissioning plans. By contrast, Small-scale solar energy systems (Â§98-40 D) and Large-scale solar energy systems (Â§98-40 E) are permitted accessory uses subject to site plan approval and have requirements such as screening and height limits, but only Large-scale systems require a public hearing. Utility scale systems have additional special permit conditions and heightened review in the Ridge Preservation Overlay District. |  | Â§98-40 Solar energy systems | 2017 | https://chester-ny.gov/wp-content/uploads/2017/06/INTRODUCTORY-LOCAL-LAW-OF-2017-CHAPTER-98-ZONING-AMENDMENTS.pdf
New York | Orange | Chester | Town | 3607115308 | Fencing |  |  | For Utility scale solar energy systems, the ordinance requires that "The entire solar energy system shall be enclosed by perimeter fencing at a height of at least seven (7) feet in order to restrict unauthorized access. There shall be a six-inch gap at the bottom of the fencing to allow small wildlife access to and from the site." Additionally, the "Maximum height of fencing" is set at "8 feet." This fencing requirement is part of the special permit use conditions under Â§98-40 F (1)(d). Other categories include Small-scale solar energy systems (Â§98-40 D), which have no explicit fencing requirements mentioned, and Large-scale solar energy systems (Â§98-40 E), which also do not specify fencing requirements. The Utility scale solar energy system is defined as "a solar energy system that produces energy primarily for the purpose of off-site sale and consumption." |  | Â§98-40 Solar energy systems | 2017 | https://chester-ny.gov/wp-content/uploads/2017/06/INTRODUCTORY-LOCAL-LAW-OF-2017-CHAPTER-98-ZONING-AMENDMENTS.pdf
New York | Orange | Chester | Town | 3607115308 | Signage |  |  | For Utility scale solar energy systems, Â§98-40 F (1) (k) requires that "The identification of the manufacturer and installer, and appropriate warning signs, shall be posted at the site, be clearly visible and weather-resistant." Additionally, Â§98-40 F (1) (l) mandates that "The solar energy system and equipment shall be marked in order to provide emergency responders with appropriate warning and guidance with respect to isolating the solar electric service. Materials used for the markings shall be weather resistant. The markings shall be placed adjacent to the main service disconnect in a location clearly visible from where the power lever is located." Other options and conditions in Â§98-40 include: Small-scale solar energy systems (Â§98-40 D) and Large-scale solar energy systems (Â§98-40 E) have various siting, screening, height, and removal requirements but do not explicitly mention signage requirements. |  | Â§98-40 Solar energy systems | 2017 | https://chester-ny.gov/wp-content/uploads/2017/06/INTRODUCTORY-LOCAL-LAW-OF-2017-CHAPTER-98-ZONING-AMENDMENTS.pdf
New York | Orange | Chester | Town | 3607115308 | Screening |  |  | For Utility scale solar energy systems, Â§98-40 F (1)(f) requires that "Appropriate screening shall be provided, as determined by the Planning Board based upon the specific site characteristics to screen the solar energy system and fencing from residential properties, public roads, private roads and private rights-of-way to the maximum extent practicable." Other requirements for utility scale systems include dimensional requirements, fencing, site characteristics, underground power lines, and decommissioning plans. Large scale solar energy systems (Â§98-40 E) and small scale solar energy systems (Â§98-40 D) also have screening requirements: both require that "Solar collectors and related equipment shall be substantially screened from view from adjoining properties and public roadways." Small scale systems have additional conditions for front yard placement and screening. Utility scale systems are permitted as a special permit use subject to site plan approval and special conditions and safeguards. |  | Â§98-40 Solar energy systems | 2017 | https://chester-ny.gov/wp-content/uploads/2017/06/INTRODUCTORY-LOCAL-LAW-OF-2017-CHAPTER-98-ZONING-AMENDMENTS.pdf
New York | Orange | Chester | Town | 3607115308 | Special Use Districts | ['AR-3 â€“ Agricultural-Residential District', 'I â€“ Industrial District', 'IP â€“ Industrial Park District', 'OP â€“ Office Park District'] |  | Utility scale solar energy systems are "permitted as a special permit use in the AR-3 Agricultural-Residential, I-Industrial, IP-Industrial Park and OP â€“ Office Park districts, subject to site plan approval by the Planning Board and subject to the following special conditions and safeguards." Other solar energy system types include: Small-scale solar energy systems, which are "permitted accessory use and structure in all zoning districts, subject to site plan approval by the Planning Board"; Large-scale solar energy systems, which are "permitted accessory use and structure in all zoning districts, subject to site plan approval by the Planning Board"; and roof-mounted systems, which are "permitted as an accessory use and structure in all zoning districts, without site plan approval." The utility scale systems have detailed requirements including dimensional standards, fencing, screening, underground power lines, and decommissioning plans as conditions of the special permit. |  | Â§98-40 Solar energy systems | 2017 | https://chester-ny.gov/wp-content/uploads/2017/06/INTRODUCTORY-LOCAL-LAW-OF-2017-CHAPTER-98-ZONING-AMENDMENTS.pdf
New York | Orange | Crawford | Town | 3607118916 | Property Line (Non-Participating) | 75 | feet | The ordinance requires a front yard setback measured to the visible structural component of the solar energy system nearest to the fronting street(s) with distances of 100 feet from Town and County highways and 150 feet from State highways. The side yard setback is 75 feet from each side lot line, and the rear yard setback is 75 feet from the rear lot line. Specifically: Front yard setback: Town highway: 100 feet; County highway: 100 feet; State highway: 150 feet. Side yard setback (each): 75 feet. Rear yard setback: 75 feet. |  | Â§ 137-25.2.1 Solar energy systems, H. Utility-scale solar energy systems |  | https://ecode360.com/10561778
New York | Orange | Crawford | Town | 3607118916 | Roads | 150 | feet | The required front yard setback for a utility-scale solar energy system is measured to the visible structural component nearest the fronting street(s). The setback distances are: Town highway: 100 feet; County highway: 100 feet; State highway: 150 feet. If the lot fronts on two or more streets, each yard is deemed a front yard. |  | Â§ 137-25.2.1 H(1)(a) |  | https://ecode360.com/10561778
New York | Orange | Crawford | Town | 3607118916 | Maximum Height | 12 | feet | The ordinance states in Â§ 137-25.2.1H(1)(a) that the maximum height of solar collectors for a utility-scale solar energy system is 12 feet. It also specifies a building height limit of 35 feet, but the more restrictive maximum height for solar collectors is 12 feet. These height limits apply specifically to utility-scale solar energy systems, defined as systems producing energy primarily for off-site sale or consumption. The units for these height restrictions are feet. |  | Â§ 137-25.2.1H Utility-scale solar energy systems |  | https://ecode360.com/10561778
New York | Orange | Crawford | Town | 3607118916 | Maximum Lot Size | 20 | acres | The total area of the solar energy system shall not exceed 20 acres. This applies specifically to utility-scale solar energy systems, which are defined as systems that produce energy primarily for off-site sale or consumption. The relevant text states: 'The total area of the solar energy system shall not exceed 20 acres.' This is found in Â§ 137-25.2.1H(1)(b). |  | Â§ 137-25.2.1H Utility-scale solar energy systems |  | https://ecode360.com/10561778
New York | Orange | Crawford | Town | 3607118916 | Decommissioning |  |  | Utility-scale solar energy systems are subject to decommissioning requirements under Â§ 137-25.2.1H(3). The applicant and property owner must agree in writing to remove the solar energy system and all associated equipment and structures if the system ceases to be used for its intended purpose for 12 consecutive months, with removal to be completed within six months thereafter. A decommissioning plan must be submitted as part of the application, specifying removal procedures, site remediation, a timeline (no greater than six months after cessation), and a cost estimate prepared by a professional engineer or contractor. Compliance with the approved decommissioning plan is a condition of the special permit. Additionally, the applicant must provide security acceptable to the Town to cover removal and restoration costs, which is subject to reevaluation every five years. Owners and operators are jointly and severally liable for costs exceeding the security, and the Town may place a lien on the property to recover costs. These requirements apply specifically to utility-scale solar energy systems, defined as "A solar energy system that produces energy primarily for the purpose of off-site sale or consumption." Other solar energy systems such as large-scale and small-scale systems have removal requirements if unused for 12 consecutive months, but with different timelines (three months) and no detailed decommissioning plan or security requirements. |  | Â§ 137-25.2.1 Solar energy systems |  | https://ecode360.com/10561778
New York | Orange | Crawford | Town | 3607118916 | Glare |  |  | Utility-scale solar energy systems are permitted as a special permit use in the RA (Residence/Agriculture) and I (Industrial) Zoning Districts and must comply with special conditions and safeguards. Specifically, "Solar panels and equipment shall be designed and sited so as to not reflect glare onto other properties, public roads or private roads or rights-of-way, and shall not interfere with traffic or create a safety hazard." Other requirements include dimensional setbacks, maximum heights, screening, underground power lines, fencing, and decommissioning plans. Large-scale solar energy systems (over 12 kW serving buildings on the lot and adjacent lots) and small-scale solar energy systems (up to 12 kW serving only the building(s) on the lot) have separate provisions but do not explicitly mention glare restrictions. |  | Â§ 137-25.2.1 Solar energy systems |  | https://ecode360.com/10561778
New York | Orange | Crawford | Town | 3607118916 | Visual Impact |  |  | Utility-scale solar energy systems are permitted as a special permit use in the RA (Residence/Agriculture) and I (Industrial) Zoning Districts and must comply with special conditions including setbacks, height limits, fencing, and screening. Specifically, "Appropriate screening shall be provided, as determined by the Planning Board in its sole direction, to screen the solar energy system and fencing from residential properties, public roads, private roads and private rights-of-way to the maximum extent practicable." The applicant "shall provide a visual analysis to the Planning Board using line-of-sight profiles from public viewing locations determined by the Planning Board." Other requirements include underground power lines unless impracticable, use of materials and colors to blend into the environment, and restrictions on glare. The system must not exceed 20 acres, and a decommissioning plan and security are required. Modifications require prior site plan review and approval by the Planning Board, except routine repairs and maintenance. The visual impact assessment is explicitly required only for utility-scale systems under these special permit conditions. |  | Â§ 137-25.2.1 Solar energy systems |  | https://ecode360.com/10561778
New York | Orange | Crawford | Town | 3607118916 | Fencing |  |  | For Utility-scale solar energy systems, the ordinance requires that "The entire solar energy system shall be enclosed by perimeter fencing at a height of at least seven feet in order to restrict unauthorized access. There shall be a six-inch gap at the bottom of the fencing to allow small wildlife access to and from the site." Additionally, the maximum height of fencing is set at eight feet. These requirements are found under Â§ 137-25.2.1H(1)(c) and (a)(7). Other related conditions include dimensional requirements such as setbacks and height limits, special permit use in RA and I zoning districts, and screening requirements to mitigate visual impact. |  | Â§ 137-25.2.1 Solar energy systems |  | https://ecode360.com/10561778
New York | Orange | Crawford | Town | 3607118916 | Signage |  |  | For utility-scale solar energy systems, Â§ 137-25.2.1H(1)(j) requires that "The identification of the manufacturer and installer, and appropriate warning signs, shall be posted at the site, be clearly visible and weather-resistant." Additionally, Â§ 137-25.2.1H(1)(k) mandates that "The solar energy system and equipment shall be marked in order to provide emergency responders with appropriate warning and guidance with respect to isolating the solar electric system. Materials used for marking shall be weather-resistant. The markings shall be placed adjacent to the main service disconnect in a location clearly visible from where the power lever is located." These signage requirements are specific to utility-scale solar energy systems, which are defined as "A solar energy system that produces energy primarily for the purpose of off-site sale or consumption." Other solar energy system categories such as large-scale and small-scale solar energy systems have different siting, screening, and setback requirements but do not explicitly include signage requirements in the provided text. |  | Â§ 137-25.2.1 Solar energy systems |  | https://ecode360.com/10561778
New York | Orange | Crawford | Town | 3607118916 | Screening |  |  | Utility-scale solar energy systems are permitted as a special permit use in the RA and I Zoning Districts and must comply with special conditions including: "Appropriate screening shall be provided, as determined by the Planning Board in its sole discretion, to screen the solar energy system and fencing from residential properties, public roads, private roads and private rights-of-way to the maximum extent practicable." The applicant must provide a visual analysis using line-of-sight profiles from public viewing locations. Other requirements include setbacks, height limits, fencing, underground power lines unless impracticable, and decommissioning plans. Screening is specifically mentioned in Â§ 137-25.2.1H(1)(e). |  | Â§ 137-25.2.1 Solar energy systems |  | https://ecode360.com/10561778
New York | Orange | Deerpark | Town | 3607119961 | Maximum Height | 20 | feet | The ordinance states: 'The height of the solar collector and any mounts shall not exceed Twenty (20) feet when oriented at maximum tilt.' This applies specifically to Large-Scale Ground-Mounted or Free Standing solar collectors, defined as those generating 23kW or more and permitted as principal structures. For comparison, Small-Scale Ground-Mounted or Free Standing solar collectors also have a height limit of 20 feet. The units for this height restriction are feet. |  | Section 5 |  | https://townofdeerparkny.gov/wp-content/uploads/LocalLaw3.pdf
New York | Orange | Deerpark | Town | 3607119961 | Screening |  |  | For Large-Scale Ground-Mounted or Free Standing solar collectors (defined as generating 23 kW or more), the ordinance requires "Planning Board review and Site Plan approval including a Public Hearing(s)" and building permits. The location must meet all applicable setback requirements, and the height shall not exceed twenty (20) feet at maximum tilt. Importantly, "Freestanding solar energy collectors shall be screened when possible and practicable through the use of architectural features, earth berms, landscaping, or other screening which will harmonize with the character of the property and surrounding area." Other options include: Small-Scale Ground-Mounted or Free Standing solar collectors (less than 23 kW) require Planning Board review and Site Plan approval but the Planning Board may waive the public hearing; rooftop and building-mounted solar collectors under 23 kW do not require Planning Board review or Site Plan approval; rooftop and building-mounted solar collectors 23 kW or more require Planning Board review and Site Plan approval. Screening requirements are explicitly stated only for freestanding solar energy collectors, both small-scale (when possible and practicable) and large-scale (similarly). |  | Section 5. Applicability and Permitting |  | https://townofdeerparkny.gov/wp-content/uploads/LocalLaw3.pdf
New York | Orange | Deerpark | Town | 3607119961 | Special Use Districts |  |  | Large-Scale Ground-Mounted or Free Standing solar collectors (23 kW or more) are permitted as principal structures in all zoning districts of the Town, subject to the following conditions: "Planning Board review and Site Plan approval including a Public Hearing(s) shall be required for the installation of a Large-Scale Ground-Mounted or Free Standing solar collector proposed to be constructed as a principle use." Building permits are also required. The location must meet all applicable setback requirements, and the height shall not exceed twenty (20) feet. Solar energy equipment shall be located to reasonably minimize view blockage and shading, and freestanding collectors shall be screened when possible and practicable. Other options include: Rooftop and Building-Mounted solar collectors are permitted in all zoning districts, with Planning Board review and Site Plan approval required for large-scale systems (23 kW or more). Small-scale ground-mounted or free standing solar collectors (less than 23 kW) are permitted as accessory structures in all zoning districts, with Planning Board review and Site Plan approval required, but the Planning Board may waive the public hearing requirement. Building-Integrated Photovoltaic (BIPV) systems and Solar-Thermal systems are permitted in all zoning districts with building permits required. The ordinance does not specify any particular district names or abbreviations for these uses. |  | Section 5. Applicability |  | https://townofdeerparkny.gov/wp-content/uploads/LocalLaw3.pdf
New York | Orange | Goshen | Town | 3607129553 | Property Line (Non-Participating) | 100 | feet | For large-scale wind, solar and photovoltaic energy systems as permitted principal uses/structures, the minimum distance between any portion of a solar or photovoltaic energy facility and a street shall be 100 feet and the minimum distance from any other property line shall be 100 feet (Â§ 97-55E(2)). For accessory solar energy systems on farms, the minimum distance between any portion of a solar energy facility and a street property line shall be 100 feet, and the minimum distance from any other property line shall be 100 feet, unless a greater setback is required by the Department of Agriculture or any other outside agency (Â§ 97-55D(3)(a)). Other setback options include 40 feet from side and rear property lines on residential lots or 50 feet on nonresidential lots for ground-mounted or freestanding solar collectors as accessory uses/structures (Â§ 97-55C(2)(d)), but these apply to smaller or accessory systems. Fencing greater than four feet in height must be located 80 feet from all property lines (Â§ 97-55F(12)(d)). |  | Â§ 97-55 Wind and solar energy systems |  | https://ecode360.com/9942622
New York | Orange | Goshen | Town | 3607129553 | Roads | 100 | feet | The minimum distance between any portion of a solar energy facility and a street property line shall be 100 feet. This applies to large-scale solar energy systems as permitted principal uses/structures (Â§ 97-55E(2)) and accessory solar energy systems on farms (Â§ 97-55D(3)(a)). Both sections specify a 100-foot setback from streets (roads or rights-of-way). The ordinance distinguishes this from setbacks to other property lines, which also have a 100-foot minimum but are separate requirements. No height-based multiplier or variable setback distance is specified for road setbacks. |  | Â§ 97-55D(3)(a) and Â§ 97-55E(2) |  | https://ecode360.com/9942622
New York | Orange | Goshen | Town | 3607129553 | Minimum Lot Size | 10 | acres | A minimum lot size of 10 acres is required for large-scale wind, solar and photovoltaic energy systems as permitted principal uses/structures (Â§ 97-55 E.(1)). This minimum lot size applies specifically to large-scale systems that would typically be defined as Major Solar Collection System or Solar Farm. Other lot size references in the text pertain to accessory or smaller systems and are not applicable to major systems. |  | Â§ 97-55 Wind and solar energy systems |  | https://ecode360.com/9942622
New York | Orange | Goshen | Town | 3607129553 | Decommissioning |  |  | If a wind or solar energy system ceases to perform its originally intended function for more than 12 consecutive months or construction is not completed within 18 months of final site plan approval, the property owner shall remove the tower, collector, mount and/or associated equipment and facilities by no later than 90 calendar days after the end of the period noted and shall restore the property to its original condition unless good cause is shown for an extension of up to 45 additional days. The developer shall post a decommissioning cash bond with the Town in an amount equal to 150% of the decommissioning and reclamation costs for the entire system, including removal of footings at the Town Engineer's discretion. The bond must remain valid until decommissioning obligations are met and be reviewed every five years. Decommissioning is expected to follow general requirements including removal of all non-utility-owned equipment, conduits, structures, and foundations to at least three feet below grade; removal of fencing unless requested to remain; restoration of land to pre-construction condition with adequate topsoil; and environmentally responsible disposal or recycling of materials. Alternatively, the Town may require a decommissioning bond or other security in lieu of a cash bond for solar energy systems constructed on existing commercial rooftops, parking structures, brownfields, superfund sites, contaminated sites, or solid waste landfills, with removal of subsurface materials not required in such cases. Additionally, a decommissioning plan must be submitted as part of site plan and special permit applications, identifying the anticipated life of the project, method and process for removal, site restoration, and cost estimates. The responsible party for decommissioning is the property owner unless otherwise specified. Extensions for initiating decommissioning may be granted by the Town Board for up to two additional six-month periods upon demonstration of specific and unique conditions. |  | Â§ 97-55F(13) and Â§ 97-55G(6) |  | https://ecode360.com/9942622
New York | Orange | Goshen | Town | 3607129553 | Glare |  |  | All solar and wind energy systems shall be designed and located in order to prevent any unabated reflective glare toward any inhabited buildings on adjacent properties as well as adjacent roadways with sufficient studies submitted to confirm this has been mitigated to the extent practicable (Â§ 97-55F(6)). The solar collectors shall be located so that any glare is directed away from any adjoining property or street or is otherwise mitigated to extent practicable. Failure to adequately mitigate glare will be reason for rejection of an application for a building permit or site plan approval (Â§ 97-55F(17)(a)). |  | Â§ 97-55 Wind and solar energy systems |  | https://ecode360.com/9942622
New York | Orange | Goshen | Town | 3607129553 | Fencing |  |  | All wind and solar energy system installations must be securely fenced. Fencing may be chain-link or other suitable fence acceptable to the Planning Board and consistent with this chapter (Â§ 97-55F(9)). All fencing greater than four feet in height shall be located 80 feet from all property lines. Fencing shall provide security protection for the facility and may also provide screening of the facility for visual protection of neighboring properties. Fencing shall satisfy all NEC requirements as needed and may be a maximum of eight feet in height, unless otherwise required by the NEC (Â§ 97-55F(12)(d)). |  | Â§ 97-55F General requirements for all accessory and principal wind, solar and photovoltaic energy systems |  | https://ecode360.com/9942622
New York | Orange | Goshen | Town | 3607129553 | Signage |  |  | Wind and solar energy systems and any associated structures shall not be used for displaying any advertising or signage, except for reasonable identification of the operator of the system and appropriate warning signs, with phone numbers for ESO/emergency contacts all not to exceed, in aggregate, four square feet in area per 100 lineal feet of running perimeter. All signs shall be affixed to equipment unless otherwise authorized by the approving authority (Building Inspector or Planning Board). The installation of a clearly visible warning sign concerning voltage must be placed at the base of all pad-mounted transformers, substations and battery storage facilities. |  | Â§ 97-55F General requirements for all accessory and principal wind, solar and photovoltaic energy systems |  | https://ecode360.com/9942622
New York | Orange | Goshen | Town | 3607129553 | Screening |  |  | Section 97-55F(12) requires "landscaped vegetative screening... between any ground-mounted solar collectors or any ground-mounted equipment for any energy system and adjacent properties and streets". The purpose is "to obscure or substantially buffer the view of the solar energy system year-round." The screening must include "a minimum of one evergreen tree, at least six feet high at time of planting, plus two supplemental shrubs, all planted within each 10 linear feet of the area to be screened or such other equivalent and appropriate landscape solution as is acceptable to the Planning Board." Existing vegetation may be used to satisfy the requirement. Additionally, fencing requirements are specified, including that "all fencing greater than four feet in height shall be located 80 feet from all property lines" and "may also provide screening of the facility for visual protection of neighboring properties." These requirements apply in the context of large-scale solar energy systems, which are defined as principal uses requiring major site plan approval and special permits (Â§ 97-55E and Â§ 97-55G(2)(b)). |  | Â§ 97-55 Wind and solar energy systems |  | https://ecode360.com/9942622
New York | Orange | Goshen | Town | 3607129553 | Soil |  |  | Site plan applications for wind, solar or photovoltaic energy systems must include "measures for containing drainage onsite and erosion and sediment control" and all grading must comply with Town Code Chapter 53 (Â§ 97-55G(3)(o)). Upon decommissioning, the land must be restored to its original condition, including "an adequate layer of topsoil where existing topsoil has been removed or eroded" (Â§ 97-55F(13)(c)). Ground areas beneath solar panels "shall be planted with a seed mixture of native, noninvasive shade tolerant grasses in order to prevent soil erosion" (Â§ 97-55F(17)(c)). These requirements apply to large-scale solar energy systems, including Major Solar Collection Systems or Solar Farms, which require site plan and special permit approval (Â§ 97-55E, Â§ 97-55G(2)(b)). |  | Â§ 97-55 Wind and solar energy systems. |  | https://ecode360.com/9942622
New York | Orange | Goshen | Town | 3607129553 | Special Use Districts |  |  | The ordinance states that "the development of large-scale wind, solar and photovoltaic energy systems shall be a principal use in all zoning districts, subject to major site plan approval by the Planning Board and a special permit from the Town Board." No specific district names or abbreviations are provided. Other options discussed include small or accessory solar energy systems permitted as accessory uses/structures in all zoning districts with various size, height, and setback limitations, and subject to zoning permits or site plan approval depending on compliance. Farms have additional provisions and limitations. Rooftop installations are not permitted for principal use systems. |  | Â§ 97-55 Wind and solar energy systems. |  | https://ecode360.com/9942622
New York | Orange | Greenville | Town | 3607130631 | Property Line (Non-Participating) | 150 | feet | Large-scale ground-mounted solar PV systems are subject to the following setbacks: 100 feet front, 150 feet sides, 50 feet rear. No part of a ground-mounted system shall extend into the required yards and/or setbacks due to a tracking system or a short-term or seasonal adjustment in the location, position or orientation of solar-PV-related equipment or parts. If a large-scale ground-mounted solar PV system is located on a lot that adjoins a residential lot, the minimum setback area shall be planted with a mixture of evergreen and deciduous plantings to provide a visual screen. Other setback values include 100 feet front and 50 feet rear. |  | Â§ 205-48 Facilities requiring special use permit, C(2)(b) |  | https://ecode360.com/45586453
New York | Orange | Greenville | Town | 3607130631 | Maximum Height | 12 | feet | Large-scale ground-mounted solar PV systems, which are commercial solar PV systems, may not exceed 12 feet in height (Â§ 205-48C(2)(e)). Building-mounted solar PV systems have height limits such as not exceeding the highest point of the roof on sloped roofs or extending no more than five feet above the roof on flat roofs (Â§ 205-47B(4) and Â§ 205-48D), but the most restrictive maximum height for commercial systems is 12 feet. The unit for height is feet. |  | Â§ 205-48 Facilities requiring special use permit |  | https://ecode360.com/45586453
New York | Orange | Greenville | Town | 3607130631 | Minimum Lot Size | 20 | acres | The minimum lot size for large-scale ground-mounted solar PV systems shall be 20 acres (Â§ 205-48C(2)(f)). This applies to large-scale systems which are typically commercial solar PV systems. Other related conditions include maximum lot size of 150 acres and lot coverage requirements. The text explicitly states 'The minimum lot size for large-scale ground-mounted solar PV systems shall be 20 acres.' |  | Â§ 205-48 Facilities requiring special use permit |  | https://ecode360.com/45586453
New York | Orange | Greenville | Town | 3607130631 | Maximum Lot Size | 150 | acres | The maximum lot size for large-scale ground-mounted solar PV systems, which are commercial solar PV systems, is explicitly stated as 150 acres. Specifically, Â§ 205-48C(2)(f) states: 'The minimum lot size for large-scale ground-mounted solar PV systems shall be 20 acres and the maximum lot size shall be 150 acres.' This applies to systems requiring a special use permit and site plan approval, typically commercial in nature. Other related conditions include minimum lot size of 20 acres, lot coverage limits, setbacks, and prohibitions in certain zoning districts. |  | Â§ 205-48 Facilities requiring special use permit |  | https://ecode360.com/45586453
New York | Orange | Greenville | Town | 3607130631 | Decommissioning |  |  | This ordinance explicitly enacts decommissioning requirements for commercial solar PV systems, defined as large-scale ground-mounted solar PV systems with a rated capacity of 200 kW or more. It requires that abandoned commercial solar PV systems be removed pursuant to a decommissioning plan (Â§ 205-49A). A system is deemed abandoned if it fails to generate more than 10% of its rated capacity over a continuous period of one year or if construction is not completed within 18 months of the first building permit (Â§ 205-49B). Upon abandonment, the system must be decommissioned and removed within one year (Â§ 205-49B(2)). Decommissioning includes physical removal of all equipment and restoration of the site (Â§ 205-49C). Applications must include a decommissioning plan with an estimate of operational life, responsible party, schedule, cost estimate, and financial plan (Â§ 205-49E(1)). Financial surety must be filed prior to building permit issuance and every three years thereafter (Â§ 205-49E(2)). Annual reports on system operation and ownership changes are required (Â§ 205-49E(3)). The Town may decommission and remove abandoned systems and recover costs from the financial surety or property lien (Â§ 205-49F). Other solar PV systems not meeting the 200 kW threshold or not classified as commercial are not subject to these decommissioning requirements. |  | Â§ 205-49 Abandonment and decommissioning |  | https://ecode360.com/45586453
New York | Orange | Greenville | Town | 3607130631 | Fencing |  |  | Fences not exceeding eight feet in height, including open-weave chain-link fences and solid fences, shall be permitted for the purpose of screening or enclosing a large-scale ground-mounted solar PV system, provided said system is classified as a principal use for the property on which it is located. Large-scale ground-mounted solar PV systems are defined as those with a system capacity greater than 12 kW or generating more than 110% of the kWh's of electricity consumed over the previous twelve-month period by the land use(s) existing on the lot where the system is located. Commercial solar PV systems are large-scale ground-mounted solar PV systems with a rated capacity of 200 kW or more. Other options and conditions include: small-scale ground-mounted solar PV systems (limited to 12 kW and generating no more than 110% of the kWh's consumed on the lot) which have different setback and height standards; building-mounted and building-integrated solar PV systems which have specific height and setback requirements but no explicit fencing requirements; and large-scale ground-mounted solar PV systems classified as accessory use which are prohibited in front yards and have setback requirements but no explicit fencing provisions. The fencing requirement applies only to large-scale ground-mounted solar PV systems classified as a principal use, which aligns with commercial solar PV systems. |  | Â§ 205-48 Facilities requiring special use permit |  | https://ecode360.com/45586453
New York | Orange | Greenville | Town | 3607130631 | Screening |  |  | For large-scale ground-mounted solar PV systems (commercial solar PV systems), if located on a lot adjoining a residential lot, "the minimum setback area, shall be planted with a mixture of evergreen and deciduous plantings at a height so as to provide, as much as practicable, a visual screen of the ground-mounted system from residential uses." The species type, location and planted height of such landscaping shall be subject to the approval of the Planning Board. Additionally, "fences not exceeding eight feet in height, including open-weave chain-link fences and solid fences, shall be permitted for the purpose of screening or enclosing a large-scale ground-mounted solar PV system, provided said system is classified as a principal use for the property on which it is located." These requirements apply to large-scale ground-mounted solar PV systems requiring a special use permit and site plan approval. Other options and conditions include: small-scale ground-mounted systems have different setback and height standards (Â§ 205-48C(1)); building-mounted and building-integrated systems have height and setback standards but no explicit vegetative buffer or screening requirements (Â§ 205-47 and Â§ 205-48D); and commercial solar PV systems are defined as large-scale ground-mounted systems with rated capacity of 200 kW or more (Â§ 205-49). |  | Â§ 205-48 Facilities requiring special use permit |  | https://ecode360.com/45586453
New York | Orange | Greenville | Town | 3607130631 | Soil |  |  | The ordinance applies to large-scale ground-mounted solar PV systems with a rated capacity of 200 kW or more, defined as commercial solar PV systems. Upon abandonment, these systems must be decommissioned and removed, including "restoration of the ground surface and soil" and "stabilization and revegetation of the site with native seed mixes and/or plant species (excluding invasive species) to minimize erosion." A decommissioning plan must be submitted with applications, addressing site restoration and financial surety to cover removal costs. The Planning Board may permit leaving certain improvements in place if not detrimental. Failure to remove abandoned systems allows the Town to remove them and recover costs from financial surety or property liens. Other options include extensions of abandonment time if a viable plan is presented, and annual reporting requirements. These requirements are found in the decommissioning and removal provisions for commercial solar PV systems. |  | Â§ 205-49 Abandonment and decommissioning |  | https://ecode360.com/45586453
New York | Orange | Greenville | Town | 3607130631 | Special Use Districts | ['Rural Residential District'] |  | All large-scale ground-mounted solar PV systems are permitted in the Rural Residential District upon obtaining a special use permit and site plan approval from the Planning Board (Â§ 205-48B(2)(a)). The ordinance sets specific standards including setbacks (100 feet front, 150 feet sides, 50 feet rear), height limits (may not exceed 12 feet), minimum lot size (20 acres), maximum lot size (150 acres), and lot coverage (20%, no more than 30 acres). Large-scale ground-mounted solar PV systems are prohibited in the Conservation or Commercial Mixed-Use Zoning District (Â§ 205-48C(2)(j)). Other solar PV systems, such as by-right systems, are limited to smaller capacities (12 kW) and accessory uses, while systems exceeding these limits or providing electricity off-site require special use permits (Â§ 205-47 and Â§ 205-48A). |  | Â§ 205-48 Facilities requiring special use permit |  | https://ecode360.com/45586453
New York | Orange | Greenville | Town | 3607130631 | Prohibited Use Districts | ['Conservation Zoning District', 'Commercial Mixed-Use Zoning District'] |  | No large-scale ground-mounted solar PV systems shall be permitted in the Conservation or Commercial Mixed-Use Zoning District (Â§ 205-48C(2)(j)). Large-scale ground-mounted solar PV systems are permitted in the Rural Residential District upon obtaining a special use permit and site plan approval from the Planning Board (Â§ 205-48C(2)(a)). By-right solar PV systems generating at least 80% of electricity for the land use on the same lot and limited to 12 kW capacity are permitted in any zoning district (Â§ 205-47A). Systems exceeding these limits or providing electricity off-site require a special use permit (Â§ 205-48A). |  | Â§ 205-48 Facilities requiring special use permit |  | https://ecode360.com/45586453
New York | Orange | Hamptonburgh | Town | 3607131907 | Maximum Height | 12 | feet | The ordinance states in Â§ 150-48, subsection E: 'The average height of the solar panel arrays shall not exceed 12 feet.' This applies specifically to solar farms and solar power plants, defined as energy generation facilities principally used to convert solar energy to electricity for wholesale or retail sales. The unit of measurement is feet. No other maximum height values are given for solar farms or solar power plants in the text. |  | Â§ 150-48 Solar farms and solar power plants |  | https://ecode360.com/30960349
New York | Orange | Hamptonburgh | Town | 3607131907 | Decommissioning |  |  | Section Â§ 150-48(H) states: 'The following requirements shall be met for decommissioning: (1) Solar farms and solar power plants which have not been in active and continuous service for a period of one year shall be removed at the owner's or operator's expense. (2) The site shall be restored to as natural a condition as possible within six months of the removal.' This applies explicitly to solar farms and solar power plants, defined as 'Energy generation facility or area of land principally used to convert solar energy to electricity, whether by photovoltaics, concentrating solar thermal devices or various experimental solar technologies, with the primary purpose of wholesale or retail sales of electricity.' |  | Â§ 150-48 Solar farms and solar power plants |  | https://ecode360.com/30960349
New York | Orange | Hamptonburgh | Town | 3607131907 | Glare |  |  | Solar farm and solar power plant panels and equipment shall be surfaced, designed and sited so as not to reflect glare onto adjacent properties and roadways. (Â§ 150-48(F)) |  | Â§ 150-48 Solar farms and solar power plants |  | https://ecode360.com/30960349
New York | Orange | Hamptonburgh | Town | 3607131907 | Fencing |  |  | Solar farms and solar power plants shall be permitted in all zoning districts as an electric-generating use subject to special use permit review and approval by the Town Board, subject to the following supplementary regulations: A. Solar farms and solar power plants shall be enclosed by perimeter fencing to restrict unauthorized access at a height of 8 1/2 feet. B. The manufacturer's or installer's identification and appropriate warning signage shall be posted at the site and clearly visible. C. Solar farm and solar power plant buildings and accessory structures shall, to the extent reasonably possible, use materials, colors, and textures that will blend the facility into the existing environment. D. Appropriate landscaping and/or screening materials may be required to help screen the solar power plant and accessory structures from major roads and neighboring residences. E. The average height of the solar panel arrays shall not exceed 12 feet. F. Solar farm and solar power plant panels and equipment shall be surfaced, designed and sited so as not to reflect glare onto adjacent properties and roadways. G. On-site power lines shall, to the maximum extent practicable, be placed underground. H. The following requirements shall be met for decommissioning: (1) Solar farms and solar power plants which have not been in active and continuous service for a period of one year shall be removed at the owner's or operator's expense. (2) The site shall be restored to as natural a condition as possible within six months of the removal. |  | Â§ 150-48 Solar farms and solar power plants. |  | https://ecode360.com/30960349
New York | Orange | Hamptonburgh | Town | 3607131907 | Signage |  |  | Solar farms and solar power plants shall be permitted in all zoning districts as an electric-generating use subject to special use permit review and approval by the Town Board, subject to the following supplementary regulations: (A) Solar farms and solar power plants shall be enclosed by perimeter fencing to restrict unauthorized access at a height of 8 1/2 feet. (B) The manufacturer's or installer's identification and appropriate warning signage shall be posted at the site and clearly visible. (C) Solar farm and solar power plant buildings and accessory structures shall, to the extent reasonably possible, use materials, colors, and textures that will blend the facility into the existing environment. (D) Appropriate landscaping and/or screening materials may be required to help screen the solar power plant and accessory structures from major roads and neighboring residences. (E) The average height of the solar panel arrays shall not exceed 12 feet. (F) Solar farm and solar power plant panels and equipment shall be surfaced, designed and sited so as not to reflect glare onto adjacent properties and roadways. (G) On-site power lines shall, to the maximum extent practicable, be placed underground. (H) The following requirements shall be met for decommissioning: (1) Solar farms and solar power plants which have not been in active and continuous service for a period of one year shall be removed at the owner's or operator's expense. (2) The site shall be restored to as natural a condition as possible within six months of the removal. |  | Â§ 150-48 Solar farms and solar power plants. |  | https://ecode360.com/30960349
New York | Orange | Hamptonburgh | Town | 3607131907 | Screening |  |  | Solar farms and solar power plants shall be permitted in all zoning districts as an electric-generating use subject to special use permit review and approval by the Town Board, subject to the following supplementary regulations: "Appropriate landscaping and/or screening materials may be required to help screen the solar power plant and accessory structures from major roads and neighboring residences." This screening is intended to help blend the facility into the existing environment. Other related requirements include perimeter fencing, signage, height limits, glare control, underground power lines, and decommissioning standards. |  | Â§ 150-48 Solar farms and solar power plants |  | https://ecode360.com/30960349
New York | Orange | Hamptonburgh | Town | 3607131907 | Special Use Districts | ['R-4A Zone', 'R-3A Zone', '2A Zone', 'HRC-4 Zone', 'NB Zone', 'OHC Zone', 'IP Zone', 'I Zone', 'LUI Zone'] |  | Solar farms and solar power plants shall be permitted in all zoning districts as an electric-generating use subject to special use permit review and approval by the Town Board. Smaller or accessory solar systems such as rooftop, building-mounted, building-integrated photovoltaic (BIPV) systems, and freestanding or ground-mounted solar collectors are permitted with building permits and subject to setback and height limits. For example, freestanding and ground-mounted solar collectors are permitted as accessory structures in all zoning districts with specific side and rear yard setback requirements and height limits, but solar farms require special use permits. The relevant text states: 'Solar farms and solar power plants shall be permitted in all zoning districts as an electric-generating use subject to special use permit review and approval by the Town Board.' |  | Â§ 150-48 Solar farms and solar power plants. |  | https://ecode360.com/30960349
New York | Orange | Mount Hope | Town | 3607148857 | Property Line (Non-Participating) | 100 | feet | All solar facility or solar power plant equipment and installations shall be subject to a minimum setback of 100 feet plus the setback minimum from all property lines required in the zoning district. The Planning Board may require increased setbacks as it deems necessary based on the surrounding conditions. (Â§ 250-36 G (7)) Other setback provisions exist for smaller or accessory freestanding and ground-mounted solar power systems, such as a 15-foot setback from property lines (Â§ 250-36 E(4) and F(2)), but these apply to smaller or accessory systems, not commercial-scale solar facilities or power plants. |  | Â§ 250-36 Permitting |  | https://ecode360.com/36571210
New York | Orange | Mount Hope | Town | 3607148857 | Maximum Height | 15 | feet | The height of the freestanding or ground-mounted solar collectors and any mounts shall not exceed 15 feet when oriented at maximum tilt (Â§ 250-36 G(10)). This applies specifically to solar facilities and solar power plants, which are defined as energy generation facilities primarily for wholesale or retail sales of electricity. Other related height limits include 10 feet for freestanding and ground-mounted solar power systems accessory to single-family and two-family residences (Â§ 250-36 E(7) and F(6)), and rooftop and building-mounted solar power systems must not exceed the maximum permitted building height in the zoning district (Â§ 250-36 C(2)). The unit for the maximum height is feet. |  | Â§ 250-36 Permitting |  | https://ecode360.com/36571210
New York | Orange | Mount Hope | Town | 3607148857 | Minimum Lot Size | 10 | acres | The ordinance states: 'A solar facility or solar power plant shall only be permitted on lots with a minimum size of 10 acres.' This is found in Â§ 250-36 G(8). Other minimum lot sizes mentioned for smaller or accessory solar power systems include 80,000 square feet for freestanding and ground-mounted solar power systems accessory to single family and two-family residences (Â§ 250-36 E(2)), but these do not apply to solar facilities or solar power plants as defined. The unit for the minimum lot size for solar facilities or solar power plants is explicitly given as acres. |  | Â§ 250-36 Permitting |  | https://ecode360.com/36571210
New York | Orange | Mount Hope | Town | 3607148857 | Coverage | 85 | percent of lot area | Notwithstanding bulk table requirements to the contrary, developmental coverage of a lot with a solar facility or solar power plant shall not exceed 85%. This coverage limit is expressed as a percentage of the lot's developmental coverage, not as a specific area value. This applies specifically to solar facilities or solar power plants, which are defined as energy generation facilities primarily for wholesale or retail sales of electricity. |  | Â§ 250-36 Permitting, subsection G Solar facilities and solar power plants |  | https://ecode360.com/36571210
New York | Orange | Mount Hope | Town | 3607148857 | Decommissioning |  |  | Â§ 250-38 Decommissioning requires that if a freestanding solar power system, ground-mounted solar power system, solar facility or solar power plant has been out of active and continuous service for a period of one year, it shall be removed from the premises to a place of safe and legal disposal, including any and all structures and accessory structures. The site shall be restored to as natural a condition as possible. Such removal shall be completed within 18 months of the cessation of active and continuous use. A permit for demolition is required under Chapter 94 of the Town Code. If the owner fails to remove the system, the Town may serve a notice of demand to remove, and if noncompliance continues, the Town Supervisor may authorize removal and recover costs by assessment and lien on the property. Additionally, Â§ 250-36G(1)(c) requires a written narrative describing the eventual decommissioning of the solar facility or solar power plant, including the anticipated life, estimated decommissioning costs, and method for insuring funds will be available for decommissioning and restoration of the site. These requirements apply specifically to solar facilities and solar power plants, which are defined as energy generation facilities with the primary purpose of wholesale or retail sales of electricity. |  | Â§ 250-38 Decommissioning |  | https://ecode360.com/36571210
New York | Orange | Mount Hope | Town | 3607148857 | Glare |  |  | Solar facility and solar power plant panels and equipment shall be surfaced, designed and sited so as not to reflect glare onto adjacent properties and roadways (Â§ 250-36 G(12)). Solar facilities and solar power plants require site plan and special use permit approval, must be on lots of at least 10 acres, have a maximum height of 15 feet for freestanding or ground-mounted collectors, and be enclosed by a fence consistent with NYSERDA regulations (Â§ 250-36 G). Additional general glare restriction states all solar energy power systems and equipment shall be surfaced, designed and sited so as not to reflect glare onto adjacent properties and roadways (Â§ 250-36 I). |  | Â§ 250-36 Permitting |  | https://ecode360.com/36571210
New York | Orange | Mount Hope | Town | 3607148857 | Fencing |  |  | The solar facility or solar power plant installation shall be enclosed by a fence consistent with NYSERDA regulations. Planning Board may require a greater height in fencing depending on individual conditions. Other related fencing requirements include: freestanding and ground-mounted solar power systems shall be enclosed by a continuous fence (or fence with privacy slats) consistent with NYS and federal requirements (Â§ 250-36E(5)); accessory freestanding and ground-mounted solar power systems shall be enclosed by a fence consistent with NYSERDA regulations (Â§ 250-36F(4)). |  | Â§ 250-36 Permitting |  | https://ecode360.com/36571210
New York | Orange | Mount Hope | Town | 3607148857 | Signage |  |  | For solar facilities and solar power plants, the ordinance requires that "The manufacturer's or installer's identification and appropriate warning signage shall be posted at the site and clearly visible." This is stated in Â§ 250-36.G.(5). Other conditions for solar facilities and solar power plants include site plan and special use permit approval (Â§ 250-36.G.(1)), compliance with environmental review (Â§ 250-36.G.(2)), fencing (Â§ 250-36.G.(11)), screening (Â§ 250-36.G.(6)), setbacks (Â§ 250-36.G.(7)), minimum lot size (Â§ 250-36.G.(8)), height limits (Â§ 250-36.G.(10)), and undergrounding of power lines (Â§ 250-36.G.(13)). For smaller or accessory freestanding and ground-mounted solar power systems, different permitting, setback, height, and screening requirements apply (Â§ 250-36.E and Â§ 250-36.F), but signage requirements are not explicitly mentioned for these categories. |  | Â§ 250-36 Permitting |  | https://ecode360.com/36571210
New York | Orange | Mount Hope | Town | 3607148857 | Screening |  |  | Solar facilities and solar power plants "shall be screened when possible and practicable from adjoining lots and street rights of way through the use of architectural features, earth berms, landscaping, or other screening which will harmonize with the character of the property and surrounding area." Additional screening may be required as part of the Planning Board approval (Â§ 250-36(G)(6)). Other related provisions include: freestanding or ground-mounted solar power systems requiring fencing and possible additional screening if Planning Board approval is needed (Â§ 250-36(E)(5), (10); Â§ 250-36(F)(4), (5), (10)). |  | Â§ 250-36 Permitting |  | https://ecode360.com/36571210
New York | Orange | Mount Hope | Town | 3607148857 | Soil |  |  | The installation of a solar facility or solar power plant "shall be considered a land development activity for the purposes of Article XII, Stormwater Management, of the Code of the Town of Mount Hope." The site "shall comply with all current standards for New York State stormwater regulations." This requirement is explicitly stated in Â§ 250-36G(3). Other related provisions include freestanding or ground-mounted solar power systems accessory to approved site plans, which "shall be considered a land development activity for purposes of Article XII, Stormwater Management," and must comply with New York State stormwater regulations (Â§ 250-36F(8)). |  | Â§ 250-36 Permitting |  | https://ecode360.com/36571210
New York | Orange | Mount Hope | Town | 3607148857 | Special Use Districts |  |  | Solar facilities and solar power plants "shall be permitted as structures in all zoning districts subject to the following conditions: Site plan and special use permit approval granted by the Town of Mount Hope Planning Board is required under Article XI herein." Other solar energy systems such as rooftop and building-mounted systems are permitted in all zoning districts with building permits and limited Planning Board review (Â§ 250-36 C). Freestanding and ground-mounted solar power systems accessory to single-family and two-family residences are permitted as accessory structures with building permits and size, setback, and height restrictions (Â§ 250-36 E). Larger freestanding or ground-mounted systems exceeding 30 kilowatts require site plan approval and special use permits (Â§ 250-36 E(10)). Accessory freestanding and ground-mounted systems require site plan approval and may require special use permits if exceeding certain kilowatt thresholds (Â§ 250-36 F). Solar facilities and solar power plants require site plan and special use permit approval in all zoning districts, with additional conditions including minimum lot size of 10 acres, setbacks, height limits, screening, and compliance with environmental and stormwater regulations (Â§ 250-36 G). |  | Â§ 250-36 Permitting |  | https://ecode360.com/36571210
New York | Orange | Mount Hope | Town | 3607148857 | Accessory Use Districts |  |  | The ordinance permits accessory freestanding and ground-mounted solar power systems in all zoning districts as accessory structures subject to site plan approval and conditions (Â§ 250-36F). It states: "Accessory freestanding and ground-mounted solar power systems are permitted in all zoning districts as an accessory structure subject to the following conditions." Solar facilities and solar power plants as primary uses are also permitted in all zoning districts with site plan and special use permit approval (Â§ 250-36G). Rooftop and building-mounted solar power systems are permitted in all zoning districts without Planning Board approval unless deemed necessary (Â§ 250-36C). Freestanding and ground-mounted solar power systems accessory to single-family and two-family residences are permitted in all zoning districts with conditions and kilowatt limits (Â§ 250-36E). The text does not specify or list any particular zoning district names or abbreviations for these uses, only referring generally to "all zoning districts." |  | Â§ 250-36 Permitting |  | https://ecode360.com/36571210
New York | Orange | Newburgh | Town | 3607150045 | Property Line (Non-Participating) | 250 | feet | The location of the ground-mounted or freestanding solar collector shall meet the greater of the setback requirements for accessory buildings set forth in Â§ 185-15 or the following setback requirements and limitations set forth in this provision: In the I District (where solar farms and solar power plants are permitted), the minimum required side yard setback is 30 feet, the minimum required rear yard setback is 40 feet, and the minimum required front yard setback is 250 feet. Other district setbacks include: RR District (side 50 ft, rear 100 ft, front 250 ft), AR District (side 30 ft, rear 50 ft, front 250 ft), R-1 District (side 30 ft, rear 40 ft, no front yard allowed), R-2 District (side 30 ft, rear 40 ft, no front yard allowed), R-3 District (not permitted), B District (side 30 ft, rear 50 ft, no front yard allowed), IB District (side 30 ft, rear 40 ft, front 250 ft). |  | Â§ 185-81 Permit required; construction and placement requirements |  | https://ecode360.com/30405675
New York | Orange | Newburgh | Town | 3607150045 | Maximum Height | 12 | feet | The ordinance states in Â§ 185-83(E): 'The average height of the solar panel arrays shall not exceed 12 feet.' This applies specifically to solar farms and solar power plants, defined as energy generation facilities principally used to convert solar energy to electricity for wholesale or retail sales. The unit of measurement is feet. No other maximum height values are given for solar farms or solar power plants in the text. |  | Â§ 185-83 Solar farms and solar power plants |  | https://ecode360.com/30405675
New York | Orange | Newburgh | Town | 3607150045 | Decommissioning |  |  | The ordinance requires that "Solar farms and solar power plants which have not been in active and continuous service for a period of one year shall be removed at the owners or operators expense." Additionally, "The site shall be restored to as natural a condition as possible within six months of the removal." These requirements are found under the decommissioning subsection for solar farms and solar power plants. The ordinance defines solar farms or solar power plants as "Energy generation facility or area of land principally used to convert solar energy to electricity, whether by photovoltaics, concentrating solar thermal devices or various experimental solar technologies, with the primary purpose of wholesale or retail sales of electricity." |  | Â§ 185-83 Solar farms and solar power plants |  | https://ecode360.com/30405675
New York | Orange | Newburgh | Town | 3607150045 | Glare |  |  | Solar farm and solar power plant panels and equipment shall be surfaced, designed and sited so as not to reflect glare onto adjacent properties and roadways. (Â§ 185-83(F)) |  | Â§ 185-83 Solar farms and solar power plants |  | https://ecode360.com/30405675
New York | Orange | Newburgh | Town | 3607150045 | Fencing |  |  | Solar farms and solar power plants shall be permitted in the I District as an "electric generating" use subject to site plan review by the Planning Board, subject to the following supplementary regulations: Solar farms and solar power plants shall be enclosed by perimeter fencing to restrict unauthorized access at a height of 8 1/2 feet. The manufacturer's or installer's identification and appropriate warning signage shall be posted at the site and clearly visible. Solar farm and solar power plant buildings and accessory structures shall, to the extent reasonably possible, use materials, colors, and textures that will blend the facility into the existing environment. Appropriate landscaping and/or screening materials may be required to help screen the solar power plant and accessory structures from major roads and neighboring residences. The average height of the solar panel arrays shall not exceed 12 feet. Solar farm and solar power plant panels and equipment shall be surfaced, designed and sited so as not to reflect glare onto adjacent properties and roadways. On-site power lines shall, to the maximum extent practicable, be placed underground. The following requirements shall be met for decommissioning: Solar farms and solar power plants which have not been in active and continuous service for a period of one year shall be removed at the owners or operators expense; The site shall be restored to as natural a condition as possible within six months of the removal. |  | Â§ 185-83 Solar farms and solar power plants |  | https://ecode360.com/30405675
New York | Orange | Newburgh | Town | 3607150045 | Signage |  |  | Â§ 185-83 Solar farms and solar power plants shall be permitted in the I District as an "electric generating" use subject to site plan review by the Planning Board, subject to the following supplementary regulations: B. The manufacturer's or installer's identification and appropriate warning signage shall be posted at the site and clearly visible. |  | Â§ 185-83 Solar farms and solar power plants |  | https://ecode360.com/30405675
New York | Orange | Newburgh | Town | 3607150045 | Screening |  |  | Â§ 185-83 D states: "Appropriate landscaping and/or screening materials may be required to help screen the solar power plant and accessory structures from major roads and neighboring residences." Additionally, Â§ 185-81 D(5) requires that ground-mounted and freestanding solar collectors "shall be screened when possible and practicable from adjoining lots and street rights-of-way through the use of architectural features, earth berms, landscaping, fencing or other screening which will harmonize with the character of the property and surrounding area." The proposed screening shall not interfere with normal operation of the solar collectors. |  | Â§ 185-83 Solar farms and solar power plants |  | https://ecode360.com/30405675
New York | Orange | Newburgh | Town | 3607150045 | Special Use Districts | ['I District (Industrial District)'] |  | Solar farms and solar power plants shall be permitted in the I District as an "electric generating" use subject to site plan review by the Planning Board. Additionally, nonresidential placements of ground-mounted and freestanding solar collectors exceeding the area of the ground covered by the largest building on the lot may be approved by the Planning Board, subject to site plan review pursuant to Article IX of this chapter. Other districts have specific setback and size limitations or prohibit ground-mounted solar collectors (e.g., R-3 District does not permit ground-mounted or freestanding solar collectors). |  | Â§ 185-81 Permit required; construction and placement requirements. |  | https://ecode360.com/30405675
New York | Orange | Newburgh | Town | 3607150045 | Prohibited Use Districts | ['R-3 District'] |  | Ground-mounted and freestanding solar collectors are not permitted in the R-3 District in connection with any use (Â§ 185-81 D (3)(e)). Rooftop and building-mounted solar collectors are permitted in all zoning districts. Freestanding and ground-mounted solar collectors are permitted as accessory structures in all zoning districts except the R-3 District, with specific setback and size requirements in other districts such as RR, AR, R-1, R-2, B, IB, and I Districts. Solar farms and solar power plants are permitted in the I District as an 'electric generating' use subject to site plan review (Â§ 185-83). |  | Â§ 185-81 Permit required; construction and placement requirements |  | https://ecode360.com/30405675
New York | Orange | New Windsor | Town | 3607150848 | Property Line (Non-Participating) | 15 | feet | All solar farm or solar power plant equipment and installations shall be subject to a minimum fifteen-foot setback from all property lines. The Planning Board may require increased setbacks as it deems necessary based on the surrounding conditions. (Section E(6)(g)) Other setback provisions for smaller or accessory freestanding and ground-mounted solar power systems also specify a fifteen-foot setback from the property line, but these apply to non-commercial or accessory systems, not solar farms or solar power plants. |  | E. Permitting |  | https://ecode360.com/6192997
New York | Orange | New Windsor | Town | 3607150848 | Maximum Height | 15 | feet | The height of the freestanding or ground-mounted solar collectors and any mounts shall not exceed 15 feet when oriented at maximum tilt. This applies specifically to solar farms or solar power plants, defined as energy generation facilities with the primary purpose of wholesale or retail sales of electricity. Other height limits mentioned include 10 feet for freestanding and ground-mounted solar power systems accessory to single family and two-family residences, and 15 feet for ground-mounted solar energy power systems generally. Roof-mounted solar energy power systems shall not exceed the maximum permitted building height for the zoning district. The 15 feet limit for solar farms or solar power plants is the most restrictive applicable to commercial-scale systems. Units are explicitly stated as feet. |  | Â§ 300-28.1 Solar energy power systems |  | https://ecode360.com/6192997
New York | Orange | New Windsor | Town | 3607150848 | Minimum Lot Size | 10 | acres | The ordinance states: 'A solar farm or solar power plant shall only be permitted on lots with a minimum size of 10 acres.' This is the explicit minimum lot size for solar farms or solar power plants. Other minimum lot sizes mentioned apply only to smaller or accessory freestanding and ground-mounted solar power systems, such as a minimum lot size of 80,000 square feet for freestanding and ground-mounted solar power systems accessory to single family and two-family residences, which do not qualify as solar farms or solar power plants. The unit 'acres' is the standard area measurement used for this minimum lot size. |  | Â§ 300-28.1 Solar energy power systems |  | https://ecode360.com/6192997
New York | Orange | New Windsor | Town | 3607150848 | Coverage | 85 | percent of lot area | The ordinance states: 'Notwithstanding bulk table requirements to the contrary, developmental coverage of a lot with a solar farm or solar power plant shall not exceed 85%.' This is the explicit maximum land coverage allowed for solar farms or solar power plants. The unit is expressed as a percentage of the lot's developmental coverage. Other related conditions include minimum lot size of 10 acres, minimum 15-foot setbacks from property lines, and height limits of 15 feet for freestanding or ground-mounted solar collectors. These other conditions do not specify maximum land coverage but pertain to setbacks, height, and lot size. |  | Â§ 300-28.1 Solar energy power systems |  | https://ecode360.com/6192997
New York | Orange | New Windsor | Town | 3607150848 | Decommissioning |  |  | If a freestanding solar power system, ground-mounted solar power system, solar farm or solar power plant has been out of active and continuous service for a period of one year, it shall be removed from the premises to a place of safe and legal disposal. Any and all structures and accessory structures shall also be removed. The site shall be restored to as natural a condition as possible. Such removal shall be completed within 18 months of the cessation of active and continuous use. A permit for the demolition of the system shall be required under Â§ 107-04 of the Town Code. If the owner fails to remove the system, the Town may serve a notice of demand to remove and may perform the work at the owner's expense, with costs constituting a lien on the property. Additionally, as part of the Planning Board application for solar farms or solar power plants, a written narrative describing the eventual decommissioning, including anticipated life, estimated costs, and funding methods, must be submitted. These requirements apply specifically to solar farms and solar power plants as defined as "Energy generation facility or area of land whose principal use is allowed by special permit issued by the Planning Board to convert solar energy to electricity, whether by photovoltaics, concentrating solar thermal devices or various experimental solar technologies, with the primary purpose of wholesale or retail sales of electricity." |  | G. Decommissioning |  | https://ecode360.com/6192997
New York | Orange | New Windsor | Town | 3607150848 | Glare |  |  | Solar farm and solar power plant panels and equipment shall be surfaced, designed and sited so as not to reflect glare onto adjacent properties and roadways. (E)(6)(l). Solar farms and solar power plants require site plan and special use permit approval by the Town of New Windsor Planning Board (E)(6)(a). They must comply with State Environmental Quality Review Act and may be reviewed by the Port Authority for New York and New Jersey to ensure no reflection interferes with Stewart Airport operations (E)(6)(b). They must be screened when possible and practicable from adjoining lots and street rights-of-way (E)(6)(f), have a minimum fifteen-foot setback from all property lines (E)(6)(g), be located on lots with a minimum size of 10 acres (E)(6)(h), have developmental coverage not exceeding 85% (E)(6)(i), and have freestanding or ground-mounted solar collectors not exceeding 15 feet in height (E)(6)(j). The installation must be enclosed by a minimum six-foot solid fence (E)(6)(k). Additionally, all solar energy power systems and equipment shall be surfaced, designed and sited so as not to reflect glare onto adjacent properties and roadways (E)(8). |  | Â§ 300-28.1 Solar energy power systems |  | https://ecode360.com/6192997
New York | Orange | New Windsor | Town | 3607150848 | Visual Impact |  |  | Solar farms and solar power plants require site plan and special use permit approval by the Town of New Windsor Planning Board (Â§ 300-28.1 E.(6)(a)). Applicants must submit a written narrative describing construction, operation, maintenance, and decommissioning plans, along with manufacturer's specifications. Compliance with the State Environmental Quality Review Act is required, including submission of a Full Environmental Assessment Form (E.(6)(b)). The solar farm or power plant "shall be screened when possible and practicable from adjoining lots and street rights-of-way through the use of architectural features, earth berms, landscaping, or other screening which will harmonize with the character of the property and surrounding area" (E.(6)(f)). Additional screening may be required as part of Planning Board approval. The Planning Board may also require increased setbacks and additional screening/fencing to mitigate visual impact (E.(6)(g), E.(6)(j)). Other solar energy power systems such as freestanding and ground-mounted systems under certain thresholds may require less or no Planning Board approval unless exceeding specified kilowatt limits (E.(4) and E.(5)). |  | Â§ 300-28.1 Solar energy power systems |  | https://ecode360.com/6192997
New York | Orange | New Windsor | Town | 3607150848 | Fencing |  |  | The ordinance requires that solar farm or solar power plant installations "shall be enclosed by a minimum six-foot solid fence (or fence with privacy slats). Planning Board may require a greater height in fencing depending on individual conditions." This fencing requirement is found in subsection E(6)(k). Other related conditions for solar farms or solar power plants include site plan and special use permit approval by the Planning Board (E(6)(a)), minimum lot size of 10 acres (E(6)(h)), a minimum fifteen-foot setback from all property lines (E(6)(g)), and screening from adjoining lots and street rights-of-way through architectural features, earth berms, landscaping, or other means (E(6)(f)). The Planning Board can require additional screening and/or fencing for solar installations requiring special use permit approval (E(4)(j) and E(5)(j)). |  | Â§ 300-28.1 Solar energy power systems |  | https://ecode360.com/6192997
New York | Orange | New Windsor | Town | 3607150848 | Screening |  |  | The ordinance requires that solar farms or solar power plants "shall be screened when possible and practicable from adjoining lots and street rights-of-way through the use of architectural features, earth berms, landscaping, or other screening which will harmonize with the character of the property and surrounding area." Additional screening may be required as part of the Planning Board approval. Other related requirements include: site plan and special use permit approval (Â§ 300-86 and Â§ 300-87), a minimum fifteen-foot setback from all property lines, enclosure by a minimum six-foot solid fence (or fence with privacy slats), height not to exceed 15 feet at maximum tilt, and that panels and equipment "shall be surfaced, designed and sited so as not to reflect glare onto adjacent properties and roadways." |  | Â§ 300-28.1 Solar energy power systems |  | https://ecode360.com/6192997
New York | Orange | New Windsor | Town | 3607150848 | Special Use Districts | ['all zoning districts', 'AP Zoning District'] |  | Solar farms and solar power plants shall be permitted as structures in all zoning districts subject to site plan and special use permit approval granted by the Town of New Windsor Planning Board under Â§Â§ 300-86 and 300-87 of the Town Code. Applicants must submit a written narrative describing construction, operation, maintenance, manufacturer's specifications, and decommissioning plans. Compliance with the State Environmental Quality Review Act is required. Any solar farm or solar power plant proposed in the AP Zoning District must also be reviewed and approved by the Port Authority for New York and New Jersey to ensure no interference with Stewart Airport operations. Other solar energy systems such as rooftop, building-mounted, freestanding, and ground-mounted systems have different permitting requirements and limitations, including size, location, and whether they require Planning Board approval or special use permits based on kilowatt production thresholds. |  | Â§ 300-28.1 Solar energy power systems |  | https://ecode360.com/6192997
New York | Orange | Port Jervis | City | 3607159388 | Property Line (Non-Participating) | 100 | feet | All solar facility or solar power plant equipment and installations shall be subject to a minimum setback of 100 feet plus the setback minimum from all property lines required in the zoning district. The Planning Board may require increased setbacks as it deems necessary based on the surrounding conditions. (Â§ 535-41(G)(7)) This applies to commercial-scale solar facilities or power plants. Other setback provisions for smaller or accessory freestanding and ground-mounted solar power systems specify a 15-foot setback from the property line, but these apply to smaller or accessory systems, not Solar Facilities or Solar Power Plants. |  | Â§ 535-41 Permitting | 2019 | https://www.portjervisny.org/wp-content/uploads/2019/11/Proposed-Local-Law-12-Addendum-1-Revised-Zoning-Code_Port-Jervis-Oct-2019-rev-ID-1898185.pdf
New York | Orange | Port Jervis | City | 3607159388 | Maximum Height | 15 | feet | The height of the freestanding or ground-mounted solar collectors and any mounts shall not exceed fifteen (15) feet when oriented at maximum tilt. This applies specifically to Solar Facilities and Solar Power Plants as defined in the ordinance. Other related height limits include: freestanding and ground-mounted solar power systems as accessory structures to single family and two-family residences shall not exceed ten (10) feet in height (Â§ 535-41(E)(7)), and accessory freestanding and ground-mounted solar power systems shall not exceed ten (10) feet in height (Â§ 535-41(F)(6)). Rooftop and building-mounted solar power systems shall not exceed the maximum permitted building height in the zoning district (Â§ 535-41(C)(2)). The units for the Solar Facility or Solar Power Plant height restriction are feet. |  | Â§ 535-41 Permitting | 2019 | https://www.portjervisny.org/wp-content/uploads/2019/11/Proposed-Local-Law-12-Addendum-1-Revised-Zoning-Code_Port-Jervis-Oct-2019-rev-ID-1898185.pdf
New York | Orange | Port Jervis | City | 3607159388 | Minimum Lot Size | 10 | acres | The ordinance states: 'A solar facility or solar power plant shall only be permitted on lots with a minimum size of 10 acres.' This is the explicit minimum lot size for Solar Facilities or Solar Power Plants. Other minimum lot sizes mentioned in the text, such as 80,000 square feet for freestanding and ground-mounted solar power systems accessory to residences, do not apply to Solar Facilities or Solar Power Plants. The unit 'acres' is used as the standard area measurement for this minimum lot size. |  | Â§ 535-41 Permitting | 2019 | https://www.portjervisny.org/wp-content/uploads/2019/11/Proposed-Local-Law-12-Addendum-1-Revised-Zoning-Code_Port-Jervis-Oct-2019-rev-ID-1898185.pdf
New York | Orange | Port Jervis | City | 3607159388 | Coverage | 85 | percent of lot area | Notwithstanding bulk table requirements to the contrary, developmental coverage of a lot with a solar facility or solar power plant shall not exceed 85%. This is found in Â§ 535-41(G)(9). The coverage is expressed as a percentage of the lot's developmental coverage, not as a specific area value. |  | Â§ 535-41 Permitting | 2019 | https://www.portjervisny.org/wp-content/uploads/2019/11/Proposed-Local-Law-12-Addendum-1-Revised-Zoning-Code_Port-Jervis-Oct-2019-rev-ID-1898185.pdf
New York | Orange | Port Jervis | City | 3607159388 | Decommissioning |  |  | Â§ 535-43 Decommissioning requires that if a solar facility or solar power plant has been out of active and continuous service for a period of one (1) year, it shall be removed from the premises to a place of safe and legal disposal. Any and all structures and accessory structures shall also be removed. The site shall be restored to as natural a condition as possible. Such removal shall be completed within eighteen (18) months of the cessation of active and continuous use. A permit for the demolition of the system shall be required. If the owner fails to remove the system, the City may serve a notice of demand to remove and may perform the work at the owner's expense, which shall constitute a lien on the property. Other related decommissioning provisions include: (A) If a solar energy power system ceases to perform its originally intended function for more than twelve (12) consecutive months, the property owner shall remove the power system, mount and associated equipment no later than ninety (90) days after the end of the 12 month period; (C) enforcement procedures if the owner fails to comply with removal requirements. |  | Â§ 535-43 Decommissioning | 2019 | https://www.portjervisny.org/wp-content/uploads/2019/11/Proposed-Local-Law-12-Addendum-1-Revised-Zoning-Code_Port-Jervis-Oct-2019-rev-ID-1898185.pdf
New York | Orange | Port Jervis | City | 3607159388 | Glare |  |  | Solar facility and solar power plant panels and equipment shall be surfaced, designed and sited so as not to reflect glare onto adjacent properties and roadways (Â§ 535-41(G)(12)). Solar Facilities and Solar Power Plants require site plan and special use permit approval (Â§ 535-41(G)(1)) and must comply with various conditions including setbacks, fencing, height limits, and screening. Other solar power systems such as rooftop, building-mounted, freestanding, and ground-mounted systems have different permitting and installation requirements but do not explicitly mention glare restrictions. |  | Â§ 535-41 Permitting. | 2019 | https://www.portjervisny.org/wp-content/uploads/2019/11/Proposed-Local-Law-12-Addendum-1-Revised-Zoning-Code_Port-Jervis-Oct-2019-rev-ID-1898185.pdf
New York | Orange | Port Jervis | City | 3607159388 | Fencing |  |  | The solar facility or solar power plant installation shall be enclosed by a fence consistent with NYSERDA regulations. Planning Board may require a greater height in fencing depending on individual conditions (Â§ 535-41(G)(11)). Other related fencing requirements include: freestanding and ground-mounted solar power systems as accessory structures must be enclosed by a continuous fence (or fence with privacy slats) consistent with NYS and Federal requirements (Â§ 535-41(E)(5)); accessory freestanding and ground-mounted solar power systems shall be enclosed by a fence consistent with NYSERDA regulations (Â§ 535-41(F)(4)). |  | Â§ 535-41 Permitting. | 2019 | https://www.portjervisny.org/wp-content/uploads/2019/11/Proposed-Local-Law-12-Addendum-1-Revised-Zoning-Code_Port-Jervis-Oct-2019-rev-ID-1898185.pdf
New York | Orange | Port Jervis | City | 3607159388 | Signage |  |  | The ordinance explicitly requires that for Solar Facilities and Solar Power Plants, "The manufacturerâ€™s or installerâ€™s identification and appropriate warning signage shall be posted at the site and clearly visible." This is stated in Â§ 535-41(G)(5). Other options and conditions for solar energy power systems include: Rooftop and building-mounted solar power systems require building permits but no signage requirements are mentioned (Â§ 535-41(C)); Freestanding and ground-mounted solar power systems under 30 kilowatts require building permits and have setback, fencing, and height limits but no signage requirements (Â§ 535-41(E)); Larger freestanding or ground-mounted systems require site plan and special use permit approval and may require additional screening or fencing (Â§ 535-41(E)(10)); Accessory freestanding and ground-mounted systems require site plan approval and fencing consistent with NYSERDA regulations but no explicit signage requirements (Â§ 535-41(F)). |  | Â§ 535-41 Permitting. | 2019 | https://www.portjervisny.org/wp-content/uploads/2019/11/Proposed-Local-Law-12-Addendum-1-Revised-Zoning-Code_Port-Jervis-Oct-2019-rev-ID-1898185.pdf
New York | Orange | Port Jervis | City | 3607159388 | Screening |  |  | Solar Facilities and Solar Power Plants "shall be screened when possible and practicable from adjoining lots and street rights of way through the use of architectural features, earth berms, landscaping, or other screening which will harmonize with the character of the property and surrounding area." Additional screening may be required as part of the Planning Board approval (Â§ 535-41(G)(6)). Other related conditions include site plan and special use permit approval (Â§ 535-41(G)(1)), minimum setbacks (Â§ 535-41(G)(7)), minimum lot size (Â§ 535-41(G)(8)), maximum developmental coverage (Â§ 535-41(G)(9)), height limits (Â§ 535-41(G)(10)), fencing requirements (Â§ 535-41(G)(11)), glare reduction (Â§ 535-41(G)(12)), and underground power lines where practicable (Â§ 535-41(G)(13)). |  | Â§ 535-41 Permitting. | 2019 | https://www.portjervisny.org/wp-content/uploads/2019/11/Proposed-Local-Law-12-Addendum-1-Revised-Zoning-Code_Port-Jervis-Oct-2019-rev-ID-1898185.pdf
New York | Orange | Port Jervis | City | 3607159388 | Special Use Districts |  |  | Section G states: 'Solar Facilities and Solar Power Plants shall be permitted as structures in all zoning districts subject to the following conditions: (1) Site plan and special use permit approval granted by the City of Port Jervis Planning Board is required under Article XV herein.' This means that these large-scale solar systems require Planning Board approval and a special use permit in all zoning districts. Other solar system types and their conditions include: rooftop and building-mounted solar power systems permitted in all zoning districts without Planning Board approval unless deemed necessary by the Code Enforcement Officer; freestanding and ground-mounted solar power systems permitted as accessory structures to single and two-family residences with kilowatt limits and possible Planning Board approval if exceeding those limits; and accessory freestanding and ground-mounted solar power systems requiring site plan approval and possibly special use permits if exceeding certain kilowatt thresholds. |  | Â§ 535-41 Permitting | 2019 | https://www.portjervisny.org/wp-content/uploads/2019/11/Proposed-Local-Law-12-Addendum-1-Revised-Zoning-Code_Port-Jervis-Oct-2019-rev-ID-1898185.pdf
New York | Orange | Tuxedo | Town | 3607175781 | Property Line (Non-Participating) | 50 | feet | The required rear yard and side yard setback for a Ground-Mounted Solar Energy System shall be at least fifty (50) feet from the property line. This applies to ground-mounted systems which are typically utility-scale. Other relevant provisions include that ground-mounted systems shall not be placed in a front yard and must not be sited within any required buffer area. Roof-mounted systems have setbacks from roof perimeters but those do not pertain to property or lot lines. |  | Â§ 98-26. Solar facilities. | 2021 | https://www.tuxedogov.org/sites/g/files/vyhlif5996/f/uploads/townoftuxedozoningadopted_ll_6_of_2021_0.pdf
New York | Orange | Tuxedo | Town | 3607175781 | Maximum Height | 12 | feet | The height of ground-mounted Solar Collectors and mounts shall not exceed twelve (12) feet when oriented at a maximum tilt. This applies to Ground-Mounted Solar Energy Systems, which may include utility-scale systems connected to the utility grid. The unit of measurement is feet. Other height-related provisions apply only to roof-mounted systems or smaller-scale systems and do not specify a maximum height for utility-scale systems. |  | Â§ 98-26. Solar facilities. | 2021 | https://www.tuxedogov.org/sites/g/files/vyhlif5996/f/uploads/townoftuxedozoningadopted_ll_6_of_2021_0.pdf
New York | Orange | Tuxedo | Town | 3607175781 | Glare |  |  | Section J states: 'All Solar Panels and equipment shall be designed and sited so as to not reflect glare onto other properties, public or private roads, rights-of-way, or aircrafts in flight; and shall not interfere with traffic or create a safety hazard.' This glare restriction applies to all Solar Energy Systems and equipment installed or modified after the effective date of this section (per B). Other relevant provisions include setback, height, and screening requirements for Ground-Mounted Solar Energy Systems (M), and mounting and structural requirements for Roof-mounted Solar Energy Systems (L), but these do not explicitly address glare. |  | Â§ 98-26. Solar facilities. | 2021 | https://www.tuxedogov.org/sites/g/files/vyhlif5996/f/uploads/townoftuxedozoningadopted_ll_6_of_2021_0.pdf
New York | Orange | Tuxedo | Town | 3607175781 | Screening |  |  | Ground-Mounted Solar Energy System equipment "shall be substantially screened from view from adjoining and neighboring properties and public and private roadways" using "architectural features, earth berms, landscaping or other screening which will harmonize with the character of the property and surrounding area." If landscape screening is proposed, "a landscape design, signed and stamped by a licensed landscape architect shall be submitted with all solar system site plan applications." Such screening "shall be designed and installed so as not to substantially interfere with normal operation of the Solar Collectors." Other relevant provisions include that ground-mounted systems require site plan review except on certain residential lots, must be set back at least 50 feet from property lines, and must not exceed 12 feet in height. Roof-mounted systems have different requirements and are not subject to site plan review. Screening requirements are explicitly stated only for ground-mounted systems. |  | Â§ 98-26. Solar facilities. | 2021 | https://www.tuxedogov.org/sites/g/files/vyhlif5996/f/uploads/townoftuxedozoningadopted_ll_6_of_2021_0.pdf
New York | Orange | Wallkill | Town | 3607177992 | Roads | 250 | feet | For any parcel of property that is primarily forested, no fencing shall be closer than 250 feet from any road. For any parcel of property that is primarily clear of brush, trees and other screening vegetation, no fencing shall be closer than 1,000 feet from any road. Notwithstanding the foregoing, if there is sufficient vegetation and/or topography that will result in appropriate screening, as determined by the Planning Board, the required setback may be reduced from 1,000 feet to 500 feet. |  | Â§ 249-114 Solar farms and solar power plants |  | https://ecode360.com/31137421
New York | Orange | Wallkill | Town | 3607177992 | Maximum Height | 10 | feet | The average height of the solar panel array shall not exceed 10 feet. This applies specifically to solar farms and solar power plants as defined in the ordinance. (Section 249-114.G) No other maximum height values for solar farms or solar power plants are provided. Other height limits mentioned in the text apply only to smaller or non-commercial systems, such as rooftop or building-mounted solar collectors (not to exceed 4 feet above the principal use) or freestanding and ground-mounted solar collectors (not to exceed 12 feet unless a variance is obtained), which do not apply to solar farms or solar power plants. |  | Â§ 249-114 Solar farms and solar power plants |  | https://ecode360.com/31137421
New York | Orange | Wallkill | Town | 3607177992 | Maximum Lot Size | 15 | acres | Solar farms and solar plants cannot exceed 15 acres of property. No greater than 15% of a parcel of property will be permitted for use as a solar farm or solar power plant. This restriction shall apply to all residential zones. Notwithstanding the foregoing, two or more property owners may enter into appropriate agreements to form a contiguous aggregate parcel of property for the purposes of the development of a solar farm or solar power plant, provided that said combined parcel does not exceed 15 acres in the aggregate. |  | Â§ 249-114 Solar farms and solar power plants |  | https://ecode360.com/31137421
New York | Orange | Wallkill | Town | 3607177992 | Decommissioning |  |  | The ordinance explicitly requires that "Solar farms and solar-power plants which have not been in active and continuous service for a period of one year shall be removed at the owner's or operator's expense;" and "The site shall be restored to as natural a condition as possible within one year of removal." These requirements are found under the decommissioning subsection: "The following requirements shall be met for decommissioning:". The ordinance applies specifically to solar farms and solar power plants, defined as "Energy generation facility or area of land principally used to convert solar energy to electricity, whether by photovoltaics, concentrating solar thermal devices or various experimental solar technologies, with the primary purpose of wholesale or retail sales of electricity." |  | Â§ 249-114 Solar farms and solar power plants |  | https://ecode360.com/31137421
New York | Orange | Wallkill | Town | 3607177992 | Glare |  |  | Solar farm and solar power plant panels and equipment shall be ground mounted only, and shall be surfaced, designed and sited so as not to reflect unreasonable glare onto adjacent properties and roadways. This is stated in Â§ 249-114(H). The section also includes other regulations such as perimeter fencing, size limits, signage, landscaping, height restrictions, underground power lines, and decommissioning requirements. |  | Â§ 249-114 Solar farms and solar power plants |  | https://ecode360.com/31137421
New York | Orange | Wallkill | Town | 3607177992 | Fencing |  |  | Solar farms and solar power plants shall be enclosed by perimeter fencing at a height of eight feet to restrict unauthorized access. The fencing shall be black, rubber coated, and chain-linked. For any parcel of property that is primarily forested, no fencing shall be closer than 250 feet from any road. For any parcel of property that is primarily clear of brush, trees and other screening vegetation, no fencing shall be closer than 1,000 feet from any road. Notwithstanding the foregoing, if there is sufficient vegetation and/or topography that will result in appropriate screening, as determined by the Planning Board, the required setback may be reduced from 1,000 feet to 500 feet. |  | Â§ 249-114 Solar farms and solar power plants |  | https://ecode360.com/31137421
New York | Orange | Wallkill | Town | 3607177992 | Signage |  |  | The ordinance explicitly requires that "The manufacturer's or installer's identification and appropriate warning signage shall be posted at the site, clearly visible" for solar farms and solar power plants. This signage requirement is part of the supplementary regulations for solar farms and solar power plants, which are defined as "Energy generation facility or area of land principally used to convert solar energy to electricity... with the primary purpose of wholesale or retail sales of electricity." Other relevant conditions for solar farms and solar power plants include perimeter fencing, size limits, landscaping, height restrictions, underground power lines, and decommissioning requirements. |  | Â§ 249-114 Solar farms and solar power plants |  | https://ecode360.com/31137421
New York | Orange | Wallkill | Town | 3607177992 | Screening |  |  | Solar farms and solar power plants shall be permitted in any zone as an electric-generating use, subject to site plan review and approval by the Planning Board, and subject to the following supplementary regulations: Appropriate landscaping and/or screening materials may be required to help screen the solar power plant, access roads and accessory structures from public roads (Â§ 249-114(F)). Additionally, solar farm and solar power plant buildings and accessory structures shall, to the extent reasonably possible, use materials, colors, and textures that will blend the facility into the existing environment (Â§ 249-114(D)). |  | Â§ 249-114 Solar farms and solar power plants |  | https://ecode360.com/31137421
New York | Orange | Wallkill | Town | 3607177992 | Special Use Districts |  |  | Solar farms and solar power plants shall be permitted in any zone as an electric-generating use, subject to site plan review and approval by the Planning Board, and subject to the following supplementary regulations: "Solar farms and solar plants cannot exceed 15 acres of property. No greater than 15% of a parcel of property will be permitted for use as a solar farm or solar power plant." The text does not specify particular district names or abbreviations. Other solar energy systems such as rooftop and building-mounted solar collectors are permitted in all zoning districts with conditions; freestanding and ground-mounted solar collectors are permitted as accessory structures in all zoning districts with conditions and may require Planning Board approval in nonresidential zones; building-integrated photovoltaic systems are permitted in all zoning districts; solar thermal systems are permitted in all zoning districts with conditions. |  | Â§ 249-114 Solar farms and solar power plants. |  | https://ecode360.com/31137421
New York | Orange | Wawayanda | Town | 3607178839 | Structures (Non-Participating) | 75 | feet | Large-scale solar energy systems shall have minimum setback requirements of 75 feet from the front yard, 50 feet from the side yard, and 50 feet from the rear yard. Additionally, no ground-mounted or freestanding solar collectors are allowed in the front yard. There is an additional 100-foot setback from the minimum yard setback along all property lines that abut a lot in a residential district, which also applies to the front yard setback when the lot on the opposite side of the street is located in a residential district. These setbacks apply specifically to large-scale solar energy systems, defined as ground-mounted systems producing energy primarily for off-site consumption. |  | Â§ 195-42.1 Solar energy systems and equipment |  | https://ecode360.com/12929699
New York | Orange | Wawayanda | Town | 3607178839 | Property Line (Non-Participating) | 75 | feet | Large-scale solar energy systems shall have minimum setback requirements of: Front yard: 75 feet; Side yard: 50 feet; Rear yard: 50 feet. No ground-mounted or freestanding solar collectors are allowed in the front yard. Additionally, there is an additional 100-foot setback from the minimum yard setback along all property lines that abut a lot in a residential district, which applies to the front yard setback when the lot on the opposite side of the street is located in a residential district. Large-scale solar systems shall also be set back a minimum of 200 feet from any public or private road. These setbacks apply to large-scale solar energy systems defined as ground-mounted systems producing energy primarily for off-site consumption. |  | Â§ 195-42.1 Solar energy systems and equipment |  | https://ecode360.com/12929699
New York | Orange | Wawayanda | Town | 3607178839 | Roads | 200 | feet | Large-scale solar systems shall be set back a minimum of 200 feet from any public or private road. Additionally, minimum setback requirements include a front yard setback of 75 feet, side yard 50 feet, and rear yard 50 feet. No ground-mounted or freestanding solar collectors are allowed in the front yard. An additional 100-foot setback from the minimum yard setback applies along all property lines that abut a lot in a residential district, including the front yard setback when the lot on the opposite side of the street is residential. Tier 2 battery energy storage systems associated with large-scale solar projects must comply with these setback requirements. Ground-mounted solar energy systems shall be screened from public rights-of-way by landscaping, fencing, or other appropriate means. |  | Â§ 195-42.1 Solar energy systems and equipment |  | https://ecode360.com/12929699
New York | Orange | Wawayanda | Town | 3607178839 | Maximum Height | 15 | feet | The ordinance explicitly states: 'Large-scale solar energy systems shall not exceed 15 feet in height when orientated at maximum tilt.' This is the maximum structure height allowed for large-scale solar energy systems, which are defined as ground-mounted systems producing energy primarily for off-site consumption. Other height limits mentioned include roof-mounted solar energy systems not extending more than three feet above the highest point of the roof, and ground-mounted solar energy systems (not specifically large-scale) not exceeding 15 feet in height. The unit for the height restriction is feet. |  | Â§ 195-42.1 Solar energy systems and equipment |  | https://ecode360.com/12929699
New York | Orange | Wawayanda | Town | 3607178839 | Minimum Lot Size | 10 | acres | Large-scale solar energy systems shall be located on lots with a minimum lot size of 10 acres. This is explicitly stated in Â§ 195-42.1, subsection E(5)(d): 'Large-scale solar energy systems shall be located on lots with a minimum lot size of 10 acres.' The units are acres, which is a standard area measurement. No other minimum lot size values for large-scale solar energy systems are provided. |  | Â§ 195-42.1 Solar energy systems and equipment |  | https://ecode360.com/12929699
New York | Orange | Wawayanda | Town | 3607178839 | Maximum Lot Size | 40 | acres | The ordinance states: 'The maximum size of all solar panels, equipment, apparatus and fenced in area shall not exceed 40 acres.' This applies specifically to large-scale solar energy systems, which are defined as systems that are ground mounted and produce energy primarily for off-site consumption. Additionally, the ordinance requires a minimum lot size of 10 acres for such systems. The units for the maximum size are explicitly given as acres, which is a measure of area. |  | Â§ 195-42.1 Solar energy systems and equipment |  | https://ecode360.com/12929699
New York | Orange | Wawayanda | Town | 3607178839 | Decommissioning |  |  | The ordinance requires that "the applicant shall submit a decommissioning plan for review and approval as part of the special use permit application" for large-scale solar energy systems. The plan must "identify the anticipated life of the project, method and process for removing all components of the solar energy system and returning the site to its preexisting condition, and estimated decommissioning costs, including any salvage value." It must also include "an expected timeline for execution" and a "cost estimate detailing the projected cost of executing the decommissioning plan" prepared by a professional engineer or contractor. To secure removal, the applicant must provide "a form of financial surety" such as "a security deposit, escrow account, bond, or in a manner otherwise acceptable to the Town" equal to "125% of the decommissioning and reclamation cost for the entire system." This financial security must remain in effect throughout the term of approval and until site restoration is complete. If the system is abandoned (defined as no electrical generation for one year), it "must be removed from the property," with up to two one-year extensions possible upon review. If not removed, "the municipality may remove the system and restore the property and impose a lien on the property owner to cover these costs." |  | Â§ 195-42.1 Solar energy systems and equipment |  | https://ecode360.com/12929699
New York | Orange | Wawayanda | Town | 3607178839 | Glare |  |  | Solar energy systems and equipment shall not be installed in any location where they would create a glare or reflection that would interfere with the safe operation of vehicles or aircraft (Â§ 195-42.1 J.(2)). For large-scale solar energy systems, a "visual and glare analysis shall be provided using line-of-sight profiles from public viewing locations to proposed solar locations" (Â§ 195-42.1 E.(4)(e)(3)). These glare restrictions apply as part of the special use permit and site plan approval process for large-scale solar energy systems, which are defined as "a solar energy system that is ground mounted and produces energy primarily for the purpose of off-site consumption" (Â§ 195-42.1 B.). |  | Â§ 195-42.1 Solar energy systems and equipment. |  | https://ecode360.com/12929699
New York | Orange | Wawayanda | Town | 3607178839 | Visual Impact |  |  | The ordinance requires that "Utility-scale solar collector systems shall be sited in a manner to have the least possible practical visual effect on the environment." It mandates that "Landscaping, screening and/or earth berming shall be capable of providing year-round screening" to minimize visual impacts. A "visual and glare analysis shall be provided using line-of-sight profiles from public viewing locations to proposed solar locations." The Planning Board shall "examine the proposed location on a case-by-case basis ensuring that the potential impact, to residents, businesses or traffic are not a detriment." Additionally, "Any associated structure shall be screened, placed underground, depressed, earth bermed or sited below the ridgeline to the greatest extent feasible, particularly in areas of high visibility." These requirements apply as part of the special use permit application and site plan approval process for large-scale solar energy systems. Other conditions include setbacks, height limits, lot size, fencing, and decommissioning plans, but these are not directly related to visual impact assessment. |  | Â§ 195-42.1 Solar energy systems and equipment |  | https://ecode360.com/12929699
New York | Orange | Wawayanda | Town | 3607178839 | Fencing |  |  | All large-scale solar energy systems shall be enclosed by fencing to prevent unauthorized access. Warning signs with the owner's contact information shall be placed on the entrance and perimeter of the fencing. This is stated in Â§ 195-42.1, subsection E(5)(f). The fencing requirement applies specifically to large-scale solar energy systems, defined as "a solar energy system that is ground mounted and produces energy primarily for the purpose of off-site consumption." |  | Â§ 195-42.1 Solar energy systems and equipment |  | https://ecode360.com/12929699
New York | Orange | Wawayanda | Town | 3607178839 | Signage |  |  | All large-scale solar energy systems shall be enclosed by fencing to prevent unauthorized access. Warning signs with the owner's contact information shall be placed on the entrance and perimeter of the fencing. (E)(5)(f) Large-scale solar energy systems are permitted through the issuance of a special use permit within all zoning districts, subject to requirements including site plan approval. Other requirements include setbacks, height limits, lot size, lot coverage, security fencing, landscaping, screening, visual and glare analysis, proof of insurance, noise minimization, and decommissioning plans. The fencing and signage requirement is specifically stated to ensure safety and contact information availability. |  | Â§ 195-42.1 Solar energy systems and equipment |  | https://ecode360.com/12929699
New York | Orange | Wawayanda | Town | 3607178839 | Screening |  |  | Large-scale solar energy systems (defined as ground mounted and producing energy primarily for off-site consumption) require landscaping, screening and/or earth berming "capable of providing year-round screening, if not already provided, and shall be installed along all sides in such a way to minimize the potential visual impacts associated with the utility-scale solar collector systems and their accessory buildings, structures and/or equipment." Additional landscaping, screening and/or earth berming may be required by the Planning Board to mitigate visual and aesthetic impacts. The Planning Board may impose conditions on its approval of any special use permit to enforce these standards. Screening options include landscaping, fencing or other appropriate means. The text also mentions that any associated structure shall be screened, placed underground, depressed, earth bermed or sited below the ridgeline to the greatest extent feasible, particularly in areas of high visibility. |  | Â§ 195-42.1 Solar energy systems and equipment |  | https://ecode360.com/12929699
New York | Orange | Wawayanda | Town | 3607178839 | Special Use Districts |  |  | Large-scale solar energy systems are permitted through the issuance of a special use permit within all zoning districts, subject to the requirements set forth in this section, including site plan approval. Applications shall be reviewed by the Town Engineer and referred to the Town of Wawayanda Planning Board for review and action, which can include approval, approval on conditions, and denial (Â§ 195-42.1 E.(3)). The ordinance does not specify or name any particular zoning districts or provide abbreviations. Other solar energy systems such as roof-mounted and ground-mounted systems that use electricity primarily on site have different permitting requirements, including accessory use status or special use permits with specific conditions and setbacks. |  | Â§ 195-42.1 Solar energy systems and equipment |  | https://ecode360.com/12929699
New York | Orleans | Albion | Town | 3607301044 | Structures (Non-Participating) | 200 | feet | Solar Farms shall adhere to the height and setback requirements of the underlying zoning district except as follows herein. Any Solar Farm that ground-mounted shall not exceed a height of 15 feet. The retail business/commercial and/or recreational front setback shall be 75 feet, the rear setback shall be 25 feet and the side setback shall be 25 feet. The residential and light industrial front setback shall be 100 feet, the rear and side setback shall be 200 feet when abutting residential property and shall be 100 feet when abutting business/commercial zones. |  | Â§ 105-8 Solar farms |  | https://ecode360.com/32604017
New York | Orleans | Albion | Town | 3607301044 | Property Line (Non-Participating) | 200 | feet | Solar Farms shall adhere to the height and setback requirements of the underlying zoning district except as follows herein. The residential and light industrial front setback shall be 100 feet, the rear and side setback shall be 200 feet when abutting residential property and shall be 100 feet when abutting business/commercial zones. Other options include: retail business/commercial and/or recreational front setback of 75 feet, rear setback of 25 feet, and side setback of 25 feet. |  | Â§ 105-8.E.(4) |  | https://ecode360.com/32604017
New York | Orleans | Albion | Town | 3607301044 | Maximum Height | 15 | feet | Solar Farms shall not exceed a maximum height of 15 feet as measured from the highest point of any solar panel (oriented at maximum tilt) or solar energy equipment, to the ground directly beneath it. (Â§ 105-8 E.(1)) This is the explicit maximum height restriction for Solar Farms, which are defined as systems with at least 15 kW capacity intended for offsite sale, usage, or consumption. Other related height limits include ground-mounted Solar Energy Systems primarily for onsite use, which also shall not exceed 15 feet, and roof-mounted solar energy systems which must not exceed the maximum height restrictions of the zoning district. However, these apply to different categories and are not more restrictive for Solar Farms. The unit for the height restriction is feet. |  | Â§ 105-8 Solar farms |  | https://ecode360.com/32604017
New York | Orleans | Albion | Town | 3607301044 | Minimum Lot Size | 10 | acres | Solar Farms of at least 15 (kw) shall be on a parcel of not less than 10 acres. This is the minimum lot size explicitly required for Solar Farms. Additionally, coverage limits vary by parcel size: Solar Farms shall not exceed 25% coverage on parcels 40 acres or more, and 60% coverage on parcels less than 40 acres. The unit 'acres' is used for the minimum lot size. |  | Â§ 105-8 Solar farms |  | https://ecode360.com/32604017
New York | Orleans | Albion | Town | 3607301044 | Coverage | 25 | percent of lot area | Solar Farms shall not exceed 25% of coverage on parcels that are 40 acres or more in size. On parcels that are less than 40 acres in size, Solar Farms coverage shall not exceed 60% of the total parcel size. For the purposes of this provision, coverage shall be calculated by all ground surface areas within the perimeter fencing. |  | Â§ 105-8 Solar farms |  | https://ecode360.com/32604017
New York | Orleans | Albion | Town | 3607301044 | Decommissioning |  |  | Large-scale Solar Energy Systems and/or Solar Energy Farms are considered abandoned after six months without electrical energy generation and must be removed from the property by applicant, the lessees and/or any successors in interest. All applications for any large scale Solar Energy System and/or Solar Energy Farm shall include and be accompanied by a decommissioning plan to be implemented upon abandonment and/or in conjunction with the removal of same and shall: include identities of involved parties; demonstrate removal of all infrastructure and remediation of soil and vegetation to original state; include an expected timeline; include a cost estimate prepared by a professional engineer or registered architect; obligate removal of ground mounted solar collectors no more than six months after discontinued operations with notification to Albion; obligate physical removal of all ground-mounted solar collectors, structures, equipment, security barriers and transmission lines; and include obligation to dispose of all solid and hazardous waste in accordance with regulations. If the owner/operator fails to remove the installation within six months of abandonment, Albion may enter the property and physically remove the installation. The Decommissioning Plan shall require financial security in a form determined by the Board, to ensure funds are available for removal and restoration, to be reviewed annually. The financial security must be provided prior to issuance of any Special Use Permit and final Site Plan Approval. A copy of the Decommissioning Plan shall be filed in the Orleans County Clerk's Office upon approval. |  | Â§ 105-9 Abandonment and decommissioning |  | https://ecode360.com/32604017
New York | Orleans | Albion | Town | 3607301044 | Glare |  |  | All solar energy production systems are designed and located in order to prevent reflective glare toward any habitable buildings, as well as streets and rights-of-way. (Â§ 105-8.E.(8)) This glare restriction applies to Solar Farms, which are defined as systems with a nameplate generation capacity of at least 15 kilowatts (kw) direct current (dc) or more when operating at maximum efficiency, for the purpose of offsite sale, usage and/or consumption. Solar Farms are permitted only in certain zoning districts and require site plan approval and a special use permit. Other conditions include height limits (not to exceed 15 feet), lot size and coverage restrictions, fencing, vegetated perimeter buffers, and compatibility with adjacent uses. The ordinance also includes requirements for decommissioning, maintenance, and safety measures. |  | Â§ 105-8 Solar farms |  | https://ecode360.com/32604017
New York | Orleans | Albion | Town | 3607301044 | Fencing |  |  | For Solar Farms, Â§ 105-8 E(5) requires that "all mechanical equipment on a Solar Farm, including any structure for batteries or storage cells, are completely enclosed by a minimum seven-foot high fence with a self-locking gate." Additionally, Â§ 105-8 E(6) mandates "the installation of a vegetated perimeter buffer to provide year round screening of the system from adjacent properties." For large-scale Solar Energy Systems, Â§ 105-7 C(4) states "It shall be to the discretion of the Planning Board whether perimeter fencing will be required. If required, warning signs with the owner's contact information shall be placed on the entrance of the perimeter fencing. The type of fencing shall be determined by the Planning Board and Code Enforcement Officer. The fencing and the system may be further screened by any landscaping needed to avoid adverse aesthetic impacts." These fencing requirements explicitly apply to Solar Farms and large-scale systems as defined by the ordinance. |  | Â§ 105-7 Application and approval standards for solar systems; Â§ 105-8 Solar farms |  | https://ecode360.com/32604017
New York | Orleans | Albion | Town | 3607301044 | Signage |  |  | There shall be no signs except announcement signs, such as "no trespassing" signs or any signs required to warn of danger. A sign is required that identifies the owner and operator with an emergency telephone number where the owner and operator can be reached on a 24-hour basis. Any signage, laws, regulations and/or ordinances, including the National Electrical Code and/or Emergency Services, shall prevail over the requirements contained in the previous two sentences of this subparagraph in the event that a conflict arises. |  | Â§ 105-8 Solar farms |  | https://ecode360.com/32604017
New York | Orleans | Albion | Town | 3607301044 | Screening |  |  | The ordinance explicitly requires for Solar Farms: "The installation of a vegetated perimeter buffer to provide year round screening of the system from adjacent properties" (Â§ 105-8.E.(6)). Additionally, "all appurtenant structures including but not limited to equipment shelters, storage facilities, transformers and substations shall be architecturally compatible with each other and shall be screened from the view of persons not on the parcel" (Â§ 105-8.E.(14)). These requirements apply to Solar Farms defined as systems with at least 15 kilowatts (kw) direct current (dc) for offsite sale, usage and/or consumption. Other related conditions include height limits, setbacks, fencing, lighting, signage, and maintenance, but the vegetative buffer and screening requirements are specifically mandated as stated. |  | Â§ 105-8 Solar farms |  | https://ecode360.com/32604017
New York | Orleans | Albion | Town | 3607301044 | Special Use Districts | ['Agricultural/Residential District (A/r)', 'Light Industrial District (LI)', 'Planned Industrial/Commercial Development District'] |  | Solar Farms are permitted only in the Agricultural/Residential District (A/r), Light Industrial District (LI) and Planned Industrial/Commercial Development District and are subject to the requirements set forth in this Section, including site plan approval and are allowed only after the issuance of a special use permit. Applications for the installation of a Solar Farm shall be reviewed by the Code Enforcement Officer and referred, with comments, to the Town of Albion Falls Planning Board (for site plan and special use permit) for their review and action, which can include approval, approval on conditions, or denial. Other solar energy systems such as roof-mounted and ground-mounted systems that use electricity primarily onsite are permitted as accessory uses in all or certain zoning districts without special use permits, but these do not qualify as Solar Farms or large-scale systems. Large-scale Solar Energy Systems are permitted in all zoning districts except certain overlay zones, but require site plan approval by the Albion Town Planning Board. |  | Â§ 105-8 Solar farms. |  | https://ecode360.com/32604017
New York | Orleans | Albion | Town | 3607301044 | Prohibited Use Districts | ['Canal Overlay District', 'Flood Hazard Overlay Zone'] |  | Large-scale Solar Energy Systems are permitted in all zoning districts, except the Canal Overlay District, Flood Hazard Overlay Zone (Â§ 105-7 A). Solar Farms are permitted only in the Agricultural/Residential District (A/r), Light Industrial District (LI) and Planned Industrial/Commercial Development District and are subject to site plan approval and a special use permit (Â§ 105-8 A). Ground-mounted Solar Energy Systems are permitted in agricultural, commercial or industrial zones only, and not in residential zones (Â§ 105-6 B(4)). |  | Â§ 105-7 Application and approval standards for solar systems; Â§ 105-8 Solar farms |  | https://ecode360.com/32604017
New York | Orleans | Shelby | Town | 3607366751 | Structures (Non-Participating) | 500 | feet | Section 787(G)(3)(c) states a minimum setback of five hundred (500) feet from any dwelling for buildings or structures not on the lot proposed for the solar energy system. Other setback options include 250 feet from buildings or structures not on the lot and 100 feet from buildings, structures, or dwellings on the lot, but the 500 feet setback from dwellings is the most restrictive. |  | Section 787(G)(3)(c) and (d) |  | https://documents.dps.ny.gov/public/Common/ViewDoc.aspx?DocRefId=%7B03C12679-30C7-4AF2-96EE-E893F24AE6B5%7D
New York | Orleans | Shelby | Town | 3607366751 | Decommissioning |  |  | Town Zoning Law Â§787(E)(10) requires that the Applicant provide financial security for decommissioning in an amount -- unless such amount is otherwise established or required by New York State laws or regulations -- at least equal to 125% of the estimated costs of removing all components of the utility-scale solar energy system (including any appurtenant equipment or facilities) and restoration of the system site(s) in accordance with the decommissioning plan. The law allows for decommissioning security requirements established or required by New York State laws or regulations, but the Town's intention was to catch an increase in the percentage of estimated costs of decommissioning, not a decrease. The Application and Draft Permit only provide for the overall decommissioning and site restoration estimate plus a fifteen percent contingency cost pursuant to 19 NYCRR Â§900-6.6, which is less than the Town intended. The Town's primary concern is to ensure there are sufficient funds for decommissioning and restoration and to avoid any financial burden falling on the Town. |  | Section 787(E)(10) |  | https://documents.dps.ny.gov/public/Common/ViewDoc.aspx?DocRefId=%7B03C12679-30C7-4AF2-96EE-E893F24AE6B5%7D
New York | Orleans | Yates | Town | 3607383448 | Structures (Non-Participating) | 500 | feet | The Tier 3 Solar Energy Systems shall be setback 500-feet from all property lines, roads and structure. This applies specifically to Tier 3 systems, which are defined as systems not included in Tier 1 and Tier 2 Solar Energy Systems. No multiplier based on structure height is mentioned. Other setback references to property lines and roads exist but are excluded as per instructions. |  | 8. Permitting requirements for Tier 3 Solar Energy Systems, J. Special Use Permit Standards for Tier 3 Solar Energy Systems, 2) Setbacks | 2021 | https://townofyates.org/uploads/publichearing2021/011421-Jan-14-2021-LL1of2021-Solar-Energy-Systems-Law.pdf
New York | Orleans | Yates | Town | 3607383448 | Property Line (Non-Participating) | 500 | feet | The Tier 3 Solar Energy Systems shall be setback 500-feet from all property lines, roads and structure. (Section 8.J.2.a) This is the only explicit setback distance mentioned for Tier 3 systems relative to property lines or parcels. No multiplier based on structure height or other variable setback formulas are provided. |  | 8. Permitting requirements for Tier 3 Solar Energy Systems | 2021 | https://townofyates.org/uploads/publichearing2021/011421-Jan-14-2021-LL1of2021-Solar-Energy-Systems-Law.pdf
New York | Orleans | Yates | Town | 3607383448 | Roads | 500 | feet | The Tier 3 Solar Energy Systems shall be setback 500-feet from all property lines, roads and structure. This is specified under the Special Use Permit Standards for Tier 3 Solar Energy Systems. No other setback distances or multipliers based on structure height or other factors are provided for roads. |  | 8. Permitting requirements for Tier 3 Solar Energy Systems | 2021 | https://townofyates.org/uploads/publichearing2021/011421-Jan-14-2021-LL1of2021-Solar-Energy-Systems-Law.pdf
New York | Orleans | Yates | Town | 3607383448 | Decommissioning |  |  | Section 8.H Decommissioning states: 'Solar Energy Systems that have been abandoned and/or not producing electricity for a period of 1 year shall be removed at the Owner and/or Operators expense, which at the Ownerâ€™s option may come from any security made with the Town as set forth in Section 10 herein.' A decommissioning plan must be submitted addressing: 'a. The cost of removing the Solar Energy System. b. The time required to decommission and remove the Solar Energy System and all ancillary structures. c. The time required to repair any damage caused to the property by the installation and removal of the Solar Energy System.' Security requirements include: 'The deposit, executions, or filing with the Town Clerk of cash, bond, or other form of security... in an amount sufficient to ensure... removal and restorations... The amount... shall be 125% of the cost of removal... with an escalator of 2% annually.' Section 10.B requires that 'Upon cessation of electricity generation... for 12 months, the Town may notify and instruct the owner and/or operator... to implement the decommissioning plan. The decommissioning plan must be completed within 270 days of notification.' It further requires removal of equipment, foundations, waste, and restoration of the property. Section 10.C authorizes the Town to use the bond/security if the owner/operator fails to comply. These requirements apply specifically to Tier 3 Solar Energy Systems, which are defined as systems not included in Tier 1 or Tier 2 and are permitted only in the Industrial Zoning District with a special use permit. |  | 8.H Decommissioning and 10 Permit Time Frame, Decommissioning and Abandonment | 2021 | https://townofyates.org/uploads/publichearing2021/011421-Jan-14-2021-LL1of2021-Solar-Energy-Systems-Law.pdf
New York | Orleans | Yates | Town | 3607383448 | Glare |  |  | For Tier 3 Solar Energy Systems, the ordinance explicitly requires that "All Solar Panels shall have anti-reflective coating(s)" (Section 8.E). Tier 3 systems are permitted through a special use permit by the Town Board and are subject to various conditions including setbacks, height, lot coverage, fencing, screening, and visibility requirements. Other tiers have similar but distinct glare requirements: Tier 1 systems require "All Solar Panels shall have anti-reflective coating(s)" (Section 6.A.2), and Tier 2 systems also require "All Solar Panels shall have anti-reflective coating(s)" (Section 7.A). The ordinance does not provide additional specific glare restrictions beyond the anti-reflective coating requirement for Tier 3 systems. |  | 8. Permitting requirements for Tier 3 Solar Energy Systems | 2021 | https://townofyates.org/uploads/publichearing2021/011421-Jan-14-2021-LL1of2021-Solar-Energy-Systems-Law.pdf
New York | Orleans | Yates | Town | 3607383448 | Visual Impact |  |  | For Tier 3 Solar Energy Systems larger than 2 acres, the ordinance requires a visual assessment of the visual impacts on public roadways and adjacent properties, including at minimum a line-of-sight profile analysis. Depending on the scope and potential significance of the visual impacts, additional impact analyses, including for example a digital viewshed report, shall be required to be submitted by the applicant. Additionally, a screening & landscaping plan must be submitted to show adequate measures to screen through landscaping, grading, or other means so that views of Solar Panels and Solar Energy Equipment shall be minimized as reasonably practical from public roadways and adjacent properties to the extent feasible. The screening & landscaping plan shall specify the locations, elevations, height, plant species, and/or materials that will comprise the structures, landscaping, and/or grading used to screen and/or mitigate any adverse aesthetic effects of the system. For Solar Energy Systems smaller than 2 acres, views must be minimized from adjacent properties to the extent reasonably practicable using architectural features, earth berms, landscaping, or other screening methods that will harmonize with the character of the property and surrounding area. |  | 8. Permitting requirements for Tier 3 Solar Energy Systems | 2021 | https://townofyates.org/uploads/publichearing2021/011421-Jan-14-2021-LL1of2021-Solar-Energy-Systems-Law.pdf
New York | Orleans | Yates | Town | 3607383448 | Fencing |  |  | For Tier 3 Solar Energy Systems, which are defined as systems not included in Tier 1 and Tier 2 and are only permitted within the Industrial Zoning District, "All Solar Energy System equipment and structures shall be enclosed by a 7-foot high fence, as required by NEC, with a self-locking gate to prevent unauthorized access." Other requirements for Tier 3 systems include special use permit issuance by the Town Board, underground utility lines (except main service connection), signage restrictions, glare reduction, lighting limitations, tree-cutting prohibitions, decommissioning plans, and site plan application details. Tier 1 systems include Roof-Mounted and Building-Integrated Solar Energy Systems, and Tier 2 systems include Ground-Mounted Solar Energy Systems up to 25 kW AC generating no more than 110% of onsite electricity consumption, with their own separate conditions but no explicit fencing requirements mentioned. |  | 8. Permitting requirements for Tier 3 Solar Energy Systems | 2021 | https://townofyates.org/uploads/publichearing2021/011421-Jan-14-2021-LL1of2021-Solar-Energy-Systems-Law.pdf
New York | Orleans | Yates | Town | 3607383448 | Signage |  |  | Section 8.D states: 'No signage or graphic content shall be displayed on the Solar Energy Systems except the manufacturerâ€™s name, equipment specification information, safety information, and 24-hour emergency contact information. Said information shall be depicted within an area no more than 8 square feet.' Additionally, 'As required by National Electric Code (NEC), disconnect and other emergency shutoff information shall be clearly displayed on a light reflective surface. A clearly visible warning sign concerning voltage shall be placed at the base of all pad-mounted transformers and substations.' This applies specifically to Tier 3 Solar Energy Systems, which are permitted through a special use permit by the Town Board and are only permitted within the Industrial Zoning District. Other tiers (Tier 1 and Tier 2) have different permitting and design requirements but do not have explicit signage requirements stated in the text. |  | 8. Permitting requirements for Tier 3 Solar Energy Systems | 2021 | https://townofyates.org/uploads/publichearing2021/011421-Jan-14-2021-LL1of2021-Solar-Energy-Systems-Law.pdf
New York | Orleans | Yates | Town | 3607383448 | Screening |  |  | Section 8.J.6 Screening and Visibility requires that Solar Energy Systems smaller than 2 acres shall have views minimized from adjacent properties to the extent reasonably practicable using architectural features, earth berms, landscaping, or other screening methods that will harmonize with the character of the property and surrounding area. For Solar Energy Systems larger than 2 acres, the applicant must conduct a visual assessment including a line-of-sight profile analysis and submit a screening & landscaping plan to show adequate measures to screen through landscaping, grading, or other means so that views of Solar Panels and Solar Energy Equipment shall be minimized as reasonably practical from public roadways and adjacent properties. The screening & landscaping plan shall specify the locations, elevations, height, plant species, and/or materials that will comprise the structures, landscaping, and/or grading used to screen and/or mitigate any adverse aesthetic effects of the system. The landscaped screening shall be comprised of evergreen trees, at least 6 feet high at time of planting, plus supplemental shrubs at the reasonable discretion of the Town Board, all planted within each 10 linear feet of the Solar Energy System. Existing vegetation may be used to satisfy all or a portion of the required landscaped screening. |  | 8. Permitting requirements for Tier 3 Solar Energy Systems | 2021 | https://townofyates.org/uploads/publichearing2021/011421-Jan-14-2021-LL1of2021-Solar-Energy-Systems-Law.pdf
New York | Orleans | Yates | Town | 3607383448 | Soil |  |  | Section 8.I.9 requires that any site plan application for a Tier 3 Solar Energy System include 'Erosion and sediment control and storm water management plans prepared to New York State Department of Environmental Conservation standards, if applicable, and to such standards as may be established by the Planning Board.' Tier 3 Solar Energy Systems are defined as systems that are not included in Tier 1 and Tier 2 Solar Energy Systems. Tier 1 includes Roof-Mounted and Building-Integrated Solar Energy Systems. Tier 2 includes Ground-Mounted Solar Energy Systems with system capacity up to 25 kW AC and that generate no more than 110% of the electricity consumed on the site over the previous 12 months. Tier 3 systems require a special use permit by the Town Board and are only permitted within the Industrial Zoning District of the Town. |  | 8. Permitting requirements for Tier 3 Solar Energy Systems | 2021 | https://townofyates.org/uploads/publichearing2021/011421-Jan-14-2021-LL1of2021-Solar-Energy-Systems-Law.pdf
New York | Orleans | Yates | Town | 3607383448 | Special Use Districts | ['Industrial Zoning District (Industrial District)'] |  | Tier 3 Solar Energy Systems are permitted through the issuance of a special use permit by the Town Board and are only permitted within the Industrial Zoning District of the Town, and subject to site plan application requirements. The ordinance specifies: 'All Tier 3 Solar Energy Systems are permitted through the issuance of a special use permit by the Town Board and are only permitted within the Industrial Zoning District of the Town.' Other tiers have different conditions: Tier 1 systems are permitted in all zoning districts with site plan review; Tier 2 systems are also permitted in all zoning districts with site plan review and additional setback, height, screening, and lot size requirements. |  | 8. Permitting requirements for Tier 3 Solar Energy Systems | 2021 | https://townofyates.org/uploads/publichearing2021/011421-Jan-14-2021-LL1of2021-Solar-Energy-Systems-Law.pdf
New York | Oswego | Constantia | Town | 3607517904 | Property Line (Non-Participating) | 100 | feet | The following lot area and yard regulations shall apply to Solar Farms located within the Town: Minimum Front Yard Setback: 100 feet; Minimum Rear Yard Setback: 100 feet; Minimum Side Yard Setback: 100 feet. Additional setbacks may be required from the Planning Board in order to provide for the publicâ€™s safety, health and welfare. |  | Solar Farms | 2019 | https://constantiany.gov/images/pdfs/local-laws/2019-Local_Law_3-Update-1.pdf
New York | Oswego | Constantia | Town | 3607517904 | Maximum Height | 20 | feet | The average height of the solar panel array shall not exceed 20 feet measured from the ground and including any base or supporting materials. This applies specifically to Solar Farms, defined as systems supplying electricity to a utility grid for wholesale or retail sales. Other height limits mentioned in the text apply to smaller or non-commercial systems, such as Ground-Mounted Solar Energy Systems limited to 15 feet and Rooftop-Mounted Solar Energy Systems limited to 24 inches above residential roof lines or 48 inches above commercial roof lines, but these do not apply to Solar Farms. The unit for the Solar Farm height restriction is feet. |  | Solar Farms | 2019 | https://constantiany.gov/images/pdfs/local-laws/2019-Local_Law_3-Update-1.pdf
New York | Oswego | Constantia | Town | 3607517904 | Minimum Lot Size | 5 | acres | The ordinance explicitly states under 'Lot Area and Yard Regulations' for Solar Farms: '(2) Minimum Lot Area: 5 acres'. This is the only minimum lot size value given for Solar Farms, which are defined as systems primarily supplying electricity to a utility grid for wholesale or retail sales. The unit 'acres' is the standard area measurement used. |  | Solar Farms | 2019 | https://constantiany.gov/images/pdfs/local-laws/2019-Local_Law_3-Update-1.pdf
New York | Oswego | Constantia | Town | 3607517904 | Decommissioning |  |  | The ordinance explicitly requires that "the applicant shall agree, in writing, to remove the entirety of the Solar Farm and all accessory structures and components thereof if the Solar Farm ceases to be used for its intended purpose for 12 consecutive months." Removal must take place "within 3 months thereafter." The agreement must also include a commitment to impose a similar removal obligation on any subsequent person securing rights to relocate the Solar Panels. Additionally, the applicant "shall be required to execute and file with the Town Clerk a bond, or other form of security acceptable to the Town Attorney and Engineer, in an amount sufficient for the faithful performance of the terms and conditions of the permit issued under this Chapter, and to provide the decommissioning removal and restoration of the site subsequent to the removal of the Solar Farm." The bond amount "shall be no less than 150% of the cost of the removal of the Solar Panels and restoration of the site and shall be reviewed and adjusted at 5 year intervals." In the event of default, the bond "shall be forfeited to the Town." |  | SECTION 4. SOLAR ENERGY SYSTEM REGULATIONS, N. Decommissioning and Removal of Solar Farm Facilities | 2019 | https://constantiany.gov/images/pdfs/local-laws/2019-Local_Law_3-Update-1.pdf
New York | Oswego | Constantia | Town | 3607517904 | Glare |  |  | The ordinance explicitly requires that for Solar Farms, "The design, construction, operation and maintenance of the Solar Energy System shall prevent the direction, misdirection and/or reflection of solar rays onto neighboring properties, public roads, public parks and public buildings." This is a direct glare restriction applicable to Solar Farms. Other relevant provisions include requirements for site plan approval, special use permits, setbacks, security, emergency safety measures, and visual harmony through neutral paint colors and screening. The ordinance also mandates that Solar Farms be secured, have emergency contact information posted, and comply with various state and local codes. No other specific glare-related options or conditions are provided beyond this explicit prevention of solar ray reflection. |  | Solar Farms | 2019 | https://constantiany.gov/images/pdfs/local-laws/2019-Local_Law_3-Update-1.pdf
New York | Oswego | Constantia | Town | 3607517904 | Visual Impact |  |  | All applications shall be accompanied by a full environmental assessment form for purposes of environmental review under the New York State Environmental Quality Review Act (SEQRA), including a visual impact analysis. The following additional material may be required by the Planning Board: [1] A digital-elevation-model-based project visibility map showing the impact of topography upon visibility of the project from other locations, to a distance radius of three miles from the center of the project. [2] No fewer than four color photos taken from locations within a 3-mile radius from the proposed location, as selected by the Planning Board and computer-enhanced to simulate the appearance of the as-built aboveground Solar Farm components as they would appear from these locations. |  | SECTION 4. SOLAR ENERGY SYSTEM REGULATIONS - Solar Farms - E. Site plan review | 2019 | https://constantiany.gov/images/pdfs/local-laws/2019-Local_Law_3-Update-1.pdf
New York | Oswego | Constantia | Town | 3607517904 | Fencing |  |  | Solar Farms shall be enclosed by perimeter fencing to restrict unauthorized access as otherwise approved by the Planning Board. Style and type of fence shall be approved by the Planning Board as part of the site plan. Solar Farms are defined as a Solar Energy System or collection of Solar Energy Systems or area of land principally used to convert solar energy to electricity, with the primary purpose of supplying electricity to a utility grid for wholesale or retail sales of electricity to the general public or utility provider. |  | Solar Farms | 2019 | https://constantiany.gov/images/pdfs/local-laws/2019-Local_Law_3-Update-1.pdf
New York | Oswego | Constantia | Town | 3607517904 | Signage |  |  | The ordinance requires that "The manufacturerâ€™s or installerâ€™s identification and appropriate warning signage shall be posted at the site and be clearly visible." It further mandates that "Solar Energy Systems shall be marked in order to provide emergency responders with appropriate warning and guidance with respect to isolating the electric systems," with markings that "shall be weather resistant" and "placed adjacent to the main service disconnect location clearly visible from the location where the lever is operated." Additionally, "Only signage used to identify the location of the Solar Farm shall be allowed and such signage shall otherwise comply with the Townâ€™s sign regulations and requirements." These signage requirements apply explicitly to Solar Farms as defined in the ordinance as systems "principally used to convert solar energy to electricity... with the primary purpose of supplying electricity to a utility grid for wholesale or retail sales." |  | Solar Farms | 2019 | https://constantiany.gov/images/pdfs/local-laws/2019-Local_Law_3-Update-1.pdf
New York | Oswego | Constantia | Town | 3607517904 | Screening |  |  | For Solar Farms, the ordinance requires that a "berm, landscape screen, or any other combination acceptable to the Town capable of screening the site, shall be provided along any property line." Additionally, a "landscape plan showing all existing natural land features, trees, forest cover and all proposed changes to these features, including size and type of plant material" must be submitted. The screening must harmonize with the character of the property and surrounding area and not interfere with the normal operation of the Solar Collectors/Panels. These requirements are part of the site plan approval process. Other options for screening include architectural features, earth berms, landscaping, fencing, or other screening methods acceptable to the Town. The Planning Board may impose additional setbacks or conditions to minimize adverse effects on neighboring properties and protect public health, safety, and welfare. |  | Solar Farms | 2019 | https://constantiany.gov/images/pdfs/local-laws/2019-Local_Law_3-Update-1.pdf
New York | Oswego | Constantia | Town | 3607517904 | Soil |  |  | The ordinance requires that for Solar Farms, "plans and drawings... showing proposed clearing and grading of all sites involved" must be submitted, and "Clearing and/or grading activities are subject to review by the Planning Board and shall not commence until the issuance of site plan approval." Additionally, a "plan for clearing and/or grading of the site and a Stormwater Pollution Prevention Plan (SWPPP) for the site" must be provided. Post construction, "all disturbed areas where soil has been exposed shall be reseeded with grass and/or planted with low level vegetation capable of preventing soil erosion and airborne dust." These requirements explicitly address soil disturbance, erosion prevention, and sediment control for Solar Farms. Other options or conditions related to soil, erosion, or sediment control are not specified for other types of solar energy systems in the text. |  | SECTION 4. SOLAR ENERGY SYSTEM REGULATIONS | 2019 | https://constantiany.gov/images/pdfs/local-laws/2019-Local_Law_3-Update-1.pdf
New York | Oswego | Constantia | Town | 3607517904 | Special Use Districts |  |  | The ordinance requires that Solar Farms obtain a building permit, a special use permit issued by the Code Officer, and site plan approval by the Planning Board. It states: 'No person, firm or corporation, or other entity being the owner, occupant, or lessee of any land or premises within the Town of Constantia shall use or permit the use of land or premises for the construction or installation of a Solar Farm without obtaining a building permit, a special use permit issued by the Code Officer and a site plan approval issued by the Planning Board as hereinafter provided.' The special use permit criteria include minimizing view blockage, emergency shutdown/safety measures, security, access road requirements, environmental impact considerations, and setbacks. The text prohibits Solar Farms south of certain roads and imposes lot area and yard regulations. Other solar energy systems such as Building-Integrated, Rooftop-Mounted, and Ground-Mounted Solar Energy Systems are permitted under different conditions, but these are not considered Solar Farms. The ordinance does not specify any zoning districts or abbreviations where Solar Farms are permitted as a special use or otherwise. |  | SECTION 4. SOLAR ENERGY SYSTEM REGULATIONS | 2019 | https://constantiany.gov/images/pdfs/local-laws/2019-Local_Law_3-Update-1.pdf
New York | Oswego | Constantia | Town | 3607517904 | Prohibited Use Districts |  |  | The ordinance states that "Solar Farms shall not be permitted South of N.Y.S. Route 49 beginning at the intersection of Martin Road and N.Y.S. Route 49 and continuing along N.Y.S. Route 49 to the intersection of Lower Road, then south of the center line of Lower Road to the Town of West Monroe boundary." No district names or abbreviations are provided for this prohibition. Other solar energy systems such as Building-Integrated, Rooftop-Mounted, and Ground-Mounted Solar Energy Systems are permitted subject to various requirements, permits, and site plan approvals. Ground-Mounted Solar Energy Systems are prohibited in front yards as defined in the Land Development Law, but this is a location restriction rather than a district prohibition. Solar Farms require a building permit, special use permit, and site plan approval, with detailed criteria for approval and operation. |  | SECTION 4. SOLAR ENERGY SYSTEM REGULATIONS | 2019 | https://constantiany.gov/images/pdfs/local-laws/2019-Local_Law_3-Update-1.pdf
New York | Oswego | Fulton | City | 3607527815 | Glare |  |  | Freestanding and ground-mounted solar collectors are permitted as accessory structures in all zoning districts, subject to requirements including that "The solar collectors shall not emit unreasonable glare and negatively impact adjacent properties." Other conditions include building permits, setback requirements, height limits (not exceeding 12 feet at maximum tilt), total surface area limits (not exceeding 1,000 square feet), location in side or rear yards, screening from adjoining lots and street rights-of-way, restrictions on visibility from streets on corner lots, minimizing view blockage and shading, and not obstructing sight distance or pedestrian/traffic flow. |  | Â§ 530-4 Permitting and placement requirements |  | https://ecode360.com/45587519
New York | Oswego | Fulton | City | 3607527815 | Signage |  |  | All solar energy systems and equipment shall be marked in order to provide emergency responders with appropriate warning and guidance with respect to isolating the solar electric system. All solar energy systems shall be labeled with a permanent, weather-resistant four-inch by six-inch red sign with white lettering next to the electric meter stating, 'Solar on Site'. For commercial application, the marking shall be placed adjacent to the main service disconnect in a location clearly visible from the location where the lever is located. If any of these standards are more stringent than applicable provisions of the New York State Uniform Fire Prevention and Building Code, the state code standards shall apply. |  | Â§ 530-5 Safety |  | https://ecode360.com/45587519
New York | Oswego | Fulton | City | 3607527815 | Screening |  |  | Freestanding and ground-mounted solar collectors shall be screened when possible and practicable from adjoining lots and street rights-of-way through the use of architectural features, earth berms, landscaping, fencing or other screening which will harmonize with the character of the property and surrounding area. The proposed screening shall not interfere with normal operation of the solar collector. Other options for screening include architectural features, earth berms, landscaping, fencing, or other screening methods. This applies to solar collectors defined as freestanding or ground-mounted, which would include Large-Scale Solar Collection Systems or Solar Farms as defined in the chapter. |  | Â§ 530-4 Permitting and placement requirements |  | https://ecode360.com/45587519
New York | Oswego | Oswego | City | 3607555574 | Property Line (Non-Participating) | 10 | feet | Solar panel structures shall be set back from property lines 10 feet in side yards and rear yards, or the height of the solar structure, whichever is greater. |  | Â§ 280-72.1. Solar panel structures. | 2019 | https://www.oswegony.gov/government/2019-proposed-zoning-code
New York | Oswego | Schroeppel | Town | 3607565618 | Property Line (Non-Participating) | 250 | feet | The ordinance sets fixed minimum setbacks for solar farms: 'Minimum front yard setback: 250 feet. Minimum rear yard setback: 100 feet. Minimum side yard setback: 100 feet.' (Â§ 95-44.9C). Additionally, 'Additional setbacks may be required from those set forth in Â§ 95-44.9C by the Planning Board in order to provide for the public's safety, health and welfare.' (Â§ 95-44.9E(1)(f)). |  | Â§ 95-44.9 Solar farms |  | https://ecode360.com/33502790
New York | Oswego | Schroeppel | Town | 3607565618 | Maximum Height | 20 | feet | The ordinance explicitly states in Â§ 95-44.9F(1)(m) that 'The average height of the solar panel array shall not exceed 20 feet measured from the ground and including any base or supporting materials.' This is the maximum structure height allowed specifically for solar farms, which are defined as systems intended for offsite electricity generation or sale. Other height limits mentioned in the text apply only to smaller or non-commercial systems, such as ground-mounted solar energy systems limited to 15 feet (Â§ 95-44.7A(5)) or rooftop-mounted systems limited by the height of the principal building (Â§ 95-44.6A(2)), and thus are not applicable to solar farms. The unit of measurement for this height restriction is feet. |  | Â§ 95-44.9 Solar farms |  | https://ecode360.com/33502790
New York | Oswego | Schroeppel | Town | 3607565618 | Minimum Lot Size | 15 | acres | The ordinance explicitly states in Â§ 95-44.9C(2) that the minimum lot area for solar farms located in the Rural Residential (R-3) District and the Industrial (I) District is 15 acres. This is the only minimum lot size value provided for solar farms, which are defined as systems that may be considered a principal use and require site plan approval and a special use permit. The unit 'acres' is used to specify the area. |  | Â§ 95-44.9 Solar farms |  | https://ecode360.com/33502790
New York | Oswego | Schroeppel | Town | 3607565618 | Decommissioning |  |  | The applicant shall agree, in writing, to remove the entirety of the solar farm and all accessory structures and components thereof if the solar farm ceases to be used for its intended purpose for 12 consecutive months. Removal of such obsolete and/or unused solar farm components shall take place within three months thereafter. Such agreement shall also include a commitment by the applicant to impose a similar obligation to remove any unused and/or obsolete solar panels upon any person subsequently securing rights to relocate the solar panels. The applicant shall be required to execute and file with the Town Clerk a bond, or other form of security acceptable to the Town Attorney and Engineer, in an amount sufficient for the faithful performance of the terms and conditions of the permit issued under this chapter, and to provide the decommissioning removal and restoration of the site subsequent to the removal of the solar farm. The amount of the bond or security shall be no less than 150% of the cost of the removal of the solar panels and restoration of the site, and shall be reviewed and adjusted at five-year intervals. In the event of a default upon performance of such condition or any of them, the bond or security shall be forfeited to the Town, which shall be entitled to maintain an action thereon. The bond or security shall remain in full force and effect until the complete removal of the solar panels and site restoration is finished. |  | Â§ 95-44.9 Solar farms |  | https://ecode360.com/33502790
New York | Oswego | Schroeppel | Town | 3607565618 | Glare |  |  | The ordinance explicitly enacts glare restrictions for solar farms. It requires that "the design, construction, operation and maintenance of the solar energy system shall prevent the direction, misdirection and/or reflection of solar rays onto neighboring properties, public roads, public parks and public buildings" (Â§ 95-44.8(M)). For solar farms specifically, it states that "the design, construction, operation and maintenance of the solar energy system shall prevent the direction, misdirection and/or reflection of solar rays onto neighboring properties, public roads, public parks and public buildings" (Â§ 95-44.9(O)(o)). Additionally, solar farm components may be required to have "neutral paint colors, materials and textures to achieve visual harmony with the surrounding area as approved by the Planning Board" (Â§ 95-44.9(O)(n)). These provisions apply to solar farms defined as principal uses in the Rural Residential (R-3) and Industrial (I) Districts, subject to site plan approval and special use permits. Other options or conditions include compliance with setbacks, screening, height limits, and other safety and aesthetic requirements detailed in Â§ 95-44.9, but these do not specifically address glare restrictions. |  | Â§ 95-44.8 General requirements applicable to building-integrated, rooftop-mounted and ground-mounted solar energy systems and Â§ 95-44.9 Solar farms |  | https://ecode360.com/33502790
New York | Oswego | Schroeppel | Town | 3607565618 | Visual Impact |  |  | All applications shall be accompanied by a full environmental assessment form for purposes of environmental review under the New York State Environmental Quality Review Act (SEQRA), including a visual impact analysis. The following additional material may be required by the Planning Board: [1] A digital-elevation-model-based project visibility map showing the impact of topography upon visibility of the project from other locations, to a distance radius of three miles from the center of the project. [2] No fewer than four color photos taken from locations within a three-mile radius from the proposed location, as selected by the Planning Board and computer-enhanced to simulate the appearance of the as-built aboveground solar farm components as they would appear from these locations. Photographic simulations shall be included showing the proposed solar farm along with elevation views and dimensions and manufacturer's specifications and photos of the proposed solar energy systems, solar collectors, solar panels and all other components comprising the solar farm or from other vantage points selected by the Planning Board. |  | Â§ 95-44.9 Solar farms |  | https://ecode360.com/33502790
New York | Oswego | Schroeppel | Town | 3607565618 | Fencing |  |  | Solar farms shall be enclosed by a perimeter fencing to restrict unauthorized access at a height of 8 1/2 feet or as otherwise approved by the Planning Board (Â§ 95-44.9F(1)(q)). |  | Â§ 95-44.9 Solar farms |  | https://ecode360.com/33502790
New York | Oswego | Schroeppel | Town | 3607565618 | Signage |  |  | The ordinance requires that "the manufacturer's or installer's identification and appropriate warning signage shall be posted at the site and be clearly visible" (Â§ 95-44.9F(1)(k)) and that "solar energy systems shall be marked in order to provide emergency responders with appropriate warning and guidance with respect to isolating the electric systems" (Â§ 95-44.9F(1)(l)). Additionally, "only signage used to identify the location of the solar farm shall be allowed and such signage shall otherwise comply with the Town's sign regulations and requirements" (Â§ 95-44.9F(1)(r)). These signage requirements apply specifically to solar farms as defined in the ordinance, which are permitted in the Rural Residential (R-3) and Industrial (I) Districts subject to site plan approval and a special use permit. |  | Â§ 95-44.9 Solar farms |  | https://ecode360.com/33502790
New York | Oswego | Schroeppel | Town | 3607565618 | Screening |  |  | The ordinance requires that "a berm, landscape screen, or any other combination acceptable to the Town capable of screening the site, shall be provided along any property line that abuts an existing residence or any property zoned other than Rural Residential (R-1) or Industrial (I)." Additionally, solar farms "shall be enclosed by a perimeter fencing to restrict unauthorized access at a height of 8 1/2 feet or as otherwise approved by the Planning Board." These requirements appear in the context of site plan review submission requirements for solar farms. The ordinance also mentions that screening shall not interfere with the normal operation of solar collectors/panels (Â§ 95-44.7A(6)) and that additional setbacks may be required to protect public safety, health, and welfare (Â§ 95-44.9E(1)(f)). |  | Â§ 95-44.9 Solar farms |  | https://ecode360.com/33502790
New York | Oswego | Schroeppel | Town | 3607565618 | Soil |  |  | The ordinance requires that site plan submissions for solar farms include "proposed clearing and grading of all sites involved," and that "Clearing and/or grading activities are subject to review by the Planning Board and shall not commence until the issuance of site plan approval." It also mandates "A plan for clearing and/or grading of the site and a stormwater pollution prevention plan (SWPPP) for the site." Following construction, "all disturbed areas where soil has been exposed shall be reseeded with grass and/or planted with low level vegetation capable of preventing soil erosion and airborne dust." These requirements apply to solar farms, which are permitted uses in certain districts subject to site plan approval and special use permits. Other provisions include detailed site plan submission requirements, special use permit criteria, and decommissioning obligations. |  | Â§ 95-44.9 Solar farms |  | https://ecode360.com/33502790
New York | Oswego | Schroeppel | Town | 3607565618 | Special Use Districts | ['Rural Residential (R-3) District', 'Industrial (I) District'] |  | Subject to the issuance of site plan approval and a special use permit and other requirements as set forth herein, solar farms shall be a permitted use in the Rural Residential (R-3) District and the Industrial (I) District within the Town. A solar farm may be considered a principal use. Solar farms shall be prohibited in all other zoning districts within the Town, including Residential (R-1), Residential (R-2), Residential (R-4), Rural Residential Mobile Home (RMH-1), Residential Mobile Home (RMH-2), Major Commercial (C-1), Neighborhood Commercial (C-2), Planned Commercial Development (C-3), Industrial Park Development (I-P), and Planned Unit Development (PUD) Districts. |  | Â§ 95-44.9 Solar farms |  | https://ecode360.com/33502790
New York | Oswego | Schroeppel | Town | 3607565618 | Prohibited Use Districts | ['Residential (R-1) District', 'Residential (R-2) District', 'Residential (R-4) District', 'Rural Residential Mobile Home (RMH-1) District', 'Residential Mobile Home (RMH-2) District', 'Major Commercial (C-1) District', 'Neighborhood Commercial (C-2) District', 'Planned Commercial Development (C-3) District', 'Industrial Park Development (I-P) District', 'Planned Unit Development (PUD) District'] |  | Solar farms shall be a permitted use in the Rural Residential (R-3) District and the Industrial (I) District within the Town, subject to site plan approval and a special use permit. Except as stated, solar farms shall be prohibited in all other zoning districts within the Town. In particular, solar farms shall be prohibited in the Residential (R-1) District, Residential (R-2) District, Residential (R-4) District, Rural Residential Mobile Home (RMH-1) District, Residential Mobile Home (RMH-2) District, Major Commercial (C-1) District, Neighborhood Commercial (C-2) District, Planned Commercial Development (C-3) District, Industrial Park Development (I-P) District, and the Planned Unit Development (PUD) District. |  | Â§ 95-44.9 Solar farms |  | https://ecode360.com/33502790
New York | Otsego | Cherry Valley | Town | 3607715253 | Property Line (Non-Participating) | 100 | feet | There shall be a minimum of 100 feet buffer between any component of the large-scale solar energy system and any front, side, and rear parcel boundary line. The Planning Board is authorized to increase the width of this buffer after analysis of the site conditions and adjacent land uses. Additionally, when a perimeter fence is required, there shall be created and maintained within such fence, and between such fence and the components, structures, or fixtures of the solar energy system, a clear and unobstructed buffer area at least twenty-five (25) feet in width encircling the entire perimeter of the facility. |  | Article V: Large-Scale Solar Energy Systems, 3. Large-Scale Solar Energy System Development Standards | 2022 | https://cherryvalleyny.us/wp-content/uploads/2022/01/Town-of-CherryValley-SolarRegulations.pdf
New York | Otsego | Cherry Valley | Town | 3607715253 | Maximum Height | 12 | feet | The average height of the solar panel arrays shall not exceed twelve (12) feet. This height can be waived if there is a demonstrated need to increase the height in order to: (a) incorporate agrivoltaic dual uses, (b) to minimize adverse impacts, or (c) in situations where added height will not have any demonstratable adverse visual impacts. In no case, however, shall the height be more than 15 feet. The units are feet. |  | Article V: Large-Scale Solar Energy Systems, 3. Large-Scale Solar Energy System Development Standards | 2022 | https://cherryvalleyny.us/wp-content/uploads/2022/01/Town-of-CherryValley-SolarRegulations.pdf
New York | Otsego | Cherry Valley | Town | 3607715253 | Maximum Project Size | 20 | MW | The definition of a Large-Scale Solar Energy System is "an energy generation facility ... which generates more than 25 kW and less than 20 megawatts of electricity on a parcel of land no more than ten (10) acres in size." Further, "No large-scale solar energy system, including any of its associated equipment, roads, and components shall be larger than ten (10) acres, regardless of the total parcel size." Utility-scale solar energy systems (20 MW or greater) are prohibited. Thus, the maximum project size is less than 20 megawatts and no more than 10 acres. The units for the maximum project size are megawatts (MW). |  | Article V: Large-Scale Solar Energy Systems | 2022 | https://cherryvalleyny.us/wp-content/uploads/2022/01/Town-of-CherryValley-SolarRegulations.pdf
New York | Otsego | Cherry Valley | Town | 3607715253 | Maximum Lot Size | 10 | acres | The maximum lot size for Large-Scale Solar Energy Systems is explicitly stated as "no more than ten (10) acres in size" in the definition: "LARGE-SCALE SOLAR ENERGY SYSTEM: ... which generates more than 25 kW and less than 20 megawatts of electricity on a parcel of land no more than ten (10) acres in size." Additionally, Article V, Section 3.b.(2) states: "No large-scale solar energy system, including any of its associated equipment, roads, and components shall be larger than ten (10) acres, regardless of the total parcel size." The units are acres, a standard area measurement. |  | Article V: Large-Scale Solar Energy Systems | 2022 | https://cherryvalleyny.us/wp-content/uploads/2022/01/Town-of-CherryValley-SolarRegulations.pdf
New York | Otsego | Cherry Valley | Town | 3607715253 | Prohibitions |  |  | The Town of Cherry Valley local law explicitly prohibits utility-scale solar energy systems, defined as "renewable energy systems with a nameplate capacity of 20 megawatts or larger for off-site consumption," in all land use districts within the Town. The prohibition is stated as: "All utility-scale solar energy systems shall be prohibited in all land use districts within the Town of Cherry Valley." This prohibition is unconditional and applies universally within the town's jurisdiction without exceptions or conditions based on compliance, location, or prior permits. The law states that this prohibition "shall take effect immediately upon the filing with the Office of the Secretary of State of the State of New York," indicating it is in effect and not merely proposed. There is no expiration date or sunset provision for this prohibition. In contrast, large-scale solar energy systems (defined as generating more than 25 kW and less than 20 MW) are not prohibited but are "permitted only upon issuance of site plan approval and a special use permit approved by the Planning Board" and are subject to detailed application, review, and development standards. Small-scale solar energy systems (up to 25 kW) are permitted as accessory uses with fewer restrictions. Therefore, the prohibition applies only to utility-scale solar energy systems (20 MW or greater), while large-scale systems under 20 MW are regulated through a permitting process rather than banned. |  | Article VI: Utility-Scale Solar Energy Systems | 2022 | https://cherryvalleyny.us/wp-content/uploads/2022/01/Town-of-CherryValley-SolarRegulations.pdf
New York | Otsego | Cherry Valley | Town | 3607715253 | Decommissioning |  |  | Article VII: Abandonment, Decommissioning, and Compliance of Large-Scale Systems requires that "all applications for a large-scale solar energy system shall include a decommissioning plan and description of financial surety to be implemented upon abandonment, or a cessation of activity, or in conjunction with removal of the solar energy system." The plan must include "the anticipated life of the project; method and process for removing all components of the solar energy system and returning the site to its preexisting condition; and estimated decommissioning costs including any salvage value." Systems inactive for one year must be removed at the ownerâ€™s or operatorâ€™s expense, with site restoration within six months. Prior to building permit issuance, a performance bond or guarantee of not less than 150% of the estimated decommissioning cost must be posted, with cost estimates updated every five years. The Town may use the surety to cover costs if the owner fails to comply, and failure to maintain surety can result in revocation of permits. Removal requires a demolition permit, and if the system is abandoned or inoperative for twelve consecutive months, the owner has six months from written notice to remove the system and restore the site. If the owner fails, the Town may restore the site using the surety funds. |  | Article VII: Abandonment, Decommissioning, and Compliance of Large-Scale Scale Systems | 2022 | https://cherryvalleyny.us/wp-content/uploads/2022/01/Town-of-CherryValley-SolarRegulations.pdf
New York | Otsego | Cherry Valley | Town | 3607715253 | Glare |  |  | The ordinance explicitly enacts glare restrictions for Large-Scale Solar Energy Systems. It states: "The Planning Board may require a glare study and/or use of antiâ€reflective coatings. No direct or unreasonable glare shall be produced that is perceptible beyond the boundaries of the lot on which the large-scale solar energy system is situated. All solar collectors and related equipment shall be surfaced, designed, and sited so as not to reflect glare onto adjacent properties and roadways." This is found under the "Glare Reduction Plan" requirement. Additionally, the ordinance requires that "The design, construction, operation, and maintenance of any solar energy system shall prevent the misdirection and/or reflection of solar rays onto neighboring properties, public roads, and public parks in excess of that which already exists." It also mandates that "All structures and devices used to support solar collectors shall be non-reflective and/or painted a subtle or earth tone color to aid in blending the facility into the existing environment." |  | Article V: Large-Scale Solar Energy Systems | 2022 | https://cherryvalleyny.us/wp-content/uploads/2022/01/Town-of-CherryValley-SolarRegulations.pdf
New York | Otsego | Cherry Valley | Town | 3607715253 | Visual Impact |  |  | For all large-scale solar facilities, the applicant shall provide a viewshed analysis using a 2-mile radius showing locations in the Town of Cherry Valley where the solar site can be viewed from. The viewshed analysis should account for the full height of the proposed panels and should include multiple â€œtargetâ€ points spread across the proposed array. Viewer height should also be accounted for in the analysis. The Planning Board may require photosimulations at key locations showing existing and post-construction conditions at 1-, 5- and 10-year intervals. Key viewpoints could include but are not limited to those locations that have public use areas, historic sites, and roadways where 400 feet or more of the road has been identified as being within the predicted visibility as determined in the viewshed analysis. Mitigation including but not limited to landscaping, screening, and site design shall be required to minimize or eliminate adverse impacts on viewsheds. Additional analysis is required for large-scale solar energy systems located within areas shown on the â€œViewshed Analysis of the Route 20 and Route 166 Corridorsâ€ map as â€œvisible,â€ including photo simulations from Route 20 and/or Route 166. The Planning Board shall require creation of a buffer with an offset, double row of densely growing evergreens with smaller trees and shrubs to create a naturalized hedgerow habitat. The applicant shall guarantee that all plantings part of the approved landscape and screening plan will maximally screen the system within five (5) years and remain until it is decommissioned. The Planning Board may require mitigation measures to be used both onsite and offsite to mitigate adverse impacts. These requirements are part of the application submittal and review process for large-scale solar energy systems and are conditions for site plan approval and special use permit issuance. |  | Article V: Large-Scale Solar Energy Systems | 2022 | https://cherryvalleyny.us/wp-content/uploads/2022/01/Town-of-CherryValley-SolarRegulations.pdf
New York | Otsego | Cherry Valley | Town | 3607715253 | Fencing |  |  | The Planning Board may require any site containing a large-scale solar energy system to be enclosed by a perimeter fence to restrict unauthorized access at a height of eight feet, maximum. The design of the fence shall be subject to review and approval by the Planning Board. When a fence is required: (a) The Planning Board may require that a perimeter fence allow for space at the bottom to facilitate passage by small wildlife species. (b) The Planning Board may also require that fencing contain wildlife corridors that allow for passage of larger wildlife species. (c) The Planning Board may also require that there shall be created and maintained within such fence, and between such fence and the components, structures, or fixtures of the solar energy system, a clear and unobstructed buffer area at least twenty-five (25) feet in width encircling the entire perimeter of the facility, with an unpaved surface and grade suitable for the safe passage of fire trucks and other emergency vehicles. |  | Article V: Large-Scale Solar Energy Systems, 3. Large-Scale Solar Energy System Development Standards, subsection (8) | 2022 | https://cherryvalleyny.us/wp-content/uploads/2022/01/Town-of-CherryValley-SolarRegulations.pdf
New York | Otsego | Cherry Valley | Town | 3607715253 | Signage |  |  | Any signage shall be limited to a small manufacturer/installer identification sign and appropriate warning signs and shall be posted at the site and be clearly visible. |  | Article V: Large-Scale Solar Energy System, 3. Large-Scale Solar Energy System Development Standards, b. (16) | 2022 | https://cherryvalleyny.us/wp-content/uploads/2022/01/Town-of-CherryValley-SolarRegulations.pdf
New York | Otsego | Cherry Valley | Town | 3607715253 | Screening |  |  | The ordinance requires that large-scale solar energy systems "shall be located, and screened in such a way as to avoid or minimize visual impacts as viewed from public locations, public dedicated roads and highways, residences located on contiguous parcels, or other locations identified by the Planning Board." Acceptable screening includes "maintenance of existing vegetation, new vegetative barriers or berms, landscape screen or other opaque enclosures, or any combination thereof acceptable to the Town capable of fully screening the site." Plantings must "maximally screen the system within five (5) years and remain until it is decommissioned." When surrounded by existing mature trees, "a buffer where no trees shall be cut shall be established and maintained at least within the required setbacks along the boundaries of the project." Trees used for screening must be "native species, a minimum of 8â€™ tall and 2.5â€ in caliper," with examples such as Eastern red cedar and white spruce. The Planning Board shall require "creation of a buffer that has an offset, double row of densely growing evergreens with the addition of some smaller trees and shrubs in front to create more of a naturalized hedgerow habitat." The buffer should mimic a forest edge habitat with shrubs in front and evergreens behind. For systems visible from the Route 20 or Route 166 Scenic Byway Corridors, the Planning Board "may require mitigation measures to be used both onsite and offsite to mitigate adverse impacts." |  | Article V: Large-Scale Solar Energy Systems, Section 3. Large-Scale Solar Energy System Development Standards, subsection (a)(4)(b)-(d) | 2022 | https://cherryvalleyny.us/wp-content/uploads/2022/01/Town-of-CherryValley-SolarRegulations.pdf
New York | Otsego | Cherry Valley | Town | 3607715253 | Soil |  |  | The local law explicitly requires Large-Scale Solar Energy Systems to submit a Grading Plan detailing "methods to stockpile, reduce erosion of, and reuse all disturbed topsoil" with grading activities subject to Planning Board review and prohibited before permit issuance. It also mandates a Stormwater Plan including a stormwater pollution prevention plan (SWPPP) consistent with NYS DEC requirements to manage stormwater runoff and erosion control, addressing pollution prevention methods for local soil conditions. Post-construction, "all disturbed areas where soil has been exposed shall be reseeded with grass and/or planted with low-level vegetation capable of preventing soil erosion and airborne dust." Additionally, compliance with the NYS Department of Agriculture and Markets Guidelines for Solar Energy Projects â€“ Construction Mitigation for Agricultural Lands is required, including construction requirements, post-construction restoration, monitoring, and remediation. These requirements apply to Large-Scale Solar Energy Systems defined as facilities generating more than 25 kW and intended to supply energy to the utility grid for sale. |  | Article V: Large-Scale Solar Energy Systems | 2022 | https://cherryvalleyny.us/wp-content/uploads/2022/01/Town-of-CherryValley-SolarRegulations.pdf
New York | Otsego | Cherry Valley | Town | 3607715253 | Special Use Districts |  |  | Large-Scale Solar Energy Systems are permitted only upon issuance of site plan approval and a special use permit approved by the Planning Board. They "shall be allowed in any land use district in Cherry Valley only subject to prior Site Plan and Special Use Permit approval by the Planning Board". Utility-scale solar energy systems are prohibited in all land use districts. Small-scale solar energy systems are permitted in all land use districts as accessory structures without special use permits. No specific district names or abbreviations are provided for Large-Scale Solar Energy Systems. |  | Article V: Large-Scale Solar Energy Systems | 2022 | https://cherryvalleyny.us/wp-content/uploads/2022/01/Town-of-CherryValley-SolarRegulations.pdf
New York | Otsego | Cherry Valley | Town | 3607715253 | Prohibited Use Districts |  |  | Large-Scale Solar Energy Systems are permitted in any land use district in the Town of Cherry Valley only subject to prior Site Plan and Special Use Permit approval by the Planning Board (Article V, Section 1.c). The Planning Board may approve, approve with conditions, or disapprove applications to ensure appropriateness and compliance (Article V, Section 1.b). Utility-Scale Solar Energy Systems, however, are prohibited in all land use districts (Article VI, Section 1). |  | Article V: Large-Scale Solar Energy Systems | 2022 | https://cherryvalleyny.us/wp-content/uploads/2022/01/Town-of-CherryValley-SolarRegulations.pdf
New York | Otsego | New Lisbon | Town | 3607750485 | Property Line (Non-Participating) | 200 | feet | All solar energy system components shall have a 50 foot setback, unless abutting residential uses. Whereby it shall be located a minimum of 200â€™ from property lines. |  | Â§100-5.8.D Solar Energy Farm Site Requirements | 2017 | https://townofnewlisbonny.gov/wp-content/uploads/2012/04/Local-Law-2-of-2017.pdf
New York | Otsego | New Lisbon | Town | 3607750485 | Minimum Lot Size | 6 | acres | The Solar Energy Farm shall be at least six (6) acres in size. This is the explicit minimum lot size requirement for Solar Energy Farms as defined in the ordinance. The unit 'acres' is used to specify the area. No other minimum lot size values are provided for Solar Energy Farms exceeding six acres. |  | Â§100-5.8 D. Solar Energy Farm Site Requirements | 2017 | https://townofnewlisbonny.gov/wp-content/uploads/2012/04/Local-Law-2-of-2017.pdf
New York | Otsego | New Lisbon | Town | 3607750485 | Coverage | 80 | percent of lot area | The total surface area of all ground-mounted and freestanding solar collectors, including solar voltaic cells, panels and arrays, shall not exceed 80% of the total parcel area. This is the maximum land coverage allowed for Solar Energy Farms exceeding six (6) acres. The unit is expressed as a percentage of the total parcel area. |  | Â§100-5.8 D Solar Energy Farm Site Requirements | 2017 | https://townofnewlisbonny.gov/wp-content/uploads/2012/04/Local-Law-2-of-2017.pdf
New York | Otsego | New Lisbon | Town | 3607750485 | Decommissioning |  |  | All applications for a solar farm shall be accompanied by a Decommissioning Plan to be implemented upon abandonment (2 years without annual site renewal) and/or in conjunction with removal of the facility. The owner or operator shall physically remove the installation no more than 150 days after the date of discontinued operations and notify the Land Use Officer by certified mail of the proposed date of discontinued operations and plans for removal. Physical removal includes all ground-mounted solar collectors, structures, equipment, security barriers and transmission lines. Disposal of all solid and hazardous waste must comply with local, state, and federal regulations. The site must be stabilized or re-vegetated as necessary to minimize erosion, with possible allowance by the Town Board to leave landscaping or designated below-grade foundations. The solar farm is considered abandoned if it fails to operate for more than two years without written consent of the Town Board. If removal is not completed within 150 days of abandonment or proposed decommissioning, the Town may enter the property and remove the installation. Additionally, the applicant must provide an estimate of decommissioning costs prepared by a qualified engineer and establish financial surety (escrowed funds, bonds, or otherwise) to ensure funds are available for removal and restoration. These requirements apply to Solar Energy Farms defined as systems exceeding six (6) acres whose primary use is to capture solar energy and convert it to electrical energy to transfer to the public electric grid for sale or credit. |  | Â§100-5.8 F. Decommissioning/Removal | 2017 | https://townofnewlisbonny.gov/wp-content/uploads/2012/04/Local-Law-2-of-2017.pdf
New York | Otsego | New Lisbon | Town | 3607750485 | Glare |  |  | The ordinance states that "All solar energy production systems are designed and located in order to minimize reflective glare toward any habitable buildings, as well as streets and rights-of-way." This applies to Solar Energy Farms defined as systems exceeding six (6) acres whose primary use is to capture solar energy and convert it to electrical energy to transfer to the public electric grid. Other relevant conditions include setbacks, fencing, site plan review, and annual renewal requirements, but the explicit glare restriction is focused on minimizing reflective glare toward habitable buildings and public ways. |  | Â§100-5.8 Solar Energy Farms | 2017 | https://townofnewlisbonny.gov/wp-content/uploads/2012/04/Local-Law-2-of-2017.pdf
New York | Otsego | New Lisbon | Town | 3607750485 | Fencing |  |  | All mechanical equipment on a Solar Farm, including any structure for batteries or storage cells, are completely enclosed by a minimum 8â€™ high fence with a self-locking gate. This applies to Solar Energy Farms defined as systems exceeding six (6) acres whose primary use is to capture solar energy and convert it to electrical energy to transfer to the public electric grid. The fencing requirement is part of the Solar Energy Farm Site Requirements. Other standards include accessibility with two points of entry/exit at least 100 feet apart, setbacks of 50 feet from property lines (200 feet if abutting residential uses), and restrictions on signage limited to announcement signs such as â€œno trespassingâ€ or danger warnings. The ordinance also requires annual site plan review renewal, local emergency services training, and decommissioning plans. |  | Â§100-5.8 Solar Energy Farms | 2017 | https://townofnewlisbonny.gov/wp-content/uploads/2012/04/Local-Law-2-of-2017.pdf
New York | Otsego | New Lisbon | Town | 3607750485 | Signage |  |  | There shall be no signs except announcement signs, such as 'no trespassing signs or any signs required to warn of danger'. A sign is required that identifies the owner and operator with an emergency telephone number where the owner and operator can be reached on a 24-hour basis. |  | Â§100-5.8 Solar Energy Farms | 2017 | https://townofnewlisbonny.gov/wp-content/uploads/2012/04/Local-Law-2-of-2017.pdf
New York | Otsego | Otsego | Town | 3607755695 | Structures (Non-Participating) | 100 | feet | Tier 4 Solar Energy Systems shall meet all applicable parcel line and other setback requirements as outlined in Appendix 3. Appendix 3 specifies minimum side yard and rear yard setbacks of 100 feet in various zoning districts (e.g., Residential Agricultural 1 and 2, Hamlet Residential, Hamlet Business, General Business) for Tier 4 systems. For example, in Residential Agricultural 1 (RA1) the minimum side yard and rear yard setbacks are 100 feet, with a road setback of 300 feet; in Residential Agricultural 2 (RA2) the road setback is 200 feet and side and rear yard setbacks are 100 feet. These setback distances are fixed values and apply directly to occupied dwellings, buildings, structures, and/or residences. Other zoning districts have similar 100 feet minimum side and rear yard setbacks, with road setbacks varying between 200 and 300 feet. The setbacks from residences and agricultural properties are explicitly referenced in the table, indicating applicability to occupied dwellings and structures. |  | APPENDIX 3: LOT SIZE, SETBACK AND HEIGHT REQUIREMENTS | 2025 | https://townofotsego.com/2025-6-4%20edits%20draft%20solar%20law.pdf
New York | Otsego | Otsego | Town | 3607755695 | Property Line (Non-Participating) | 100 | feet | Tier 4 Solar Energy Systems shall meet all applicable parcel line and other setback requirements as outlined in Appendix 3. For example, in the Residential Agricultural 1 (RA1) zoning district, the minimum side yard and rear yard setbacks are 100 feet. Appendix 3 specifies fixed minimum setback distances from property lines, lot lines, and parcels for Tier 4 systems, such as 300 ft lot size minimum and 100 ft minimum side and rear yard setbacks in various zoning districts. Fencing, collection lines, access roads, and landscaping may occur within the setback. |  | 9. Permitting Requirements for Tier 4 Solar Energy Systems | 2025 | https://townofotsego.com/2025-6-4%20edits%20draft%20solar%20law.pdf
New York | Otsego | Otsego | Town | 3607755695 | Roads | 200 | feet | The setback distances from roads for Tier 4 Solar Energy Systems vary by zoning district, with minimum setbacks from road center ranging from 200 feet to 300 feet. For example, Residential Agricultural 1 (RA1) requires 300 feet, Residential Agricultural 2 (RA2) requires 200 feet, and other districts such as Hamlet Residential, Hamlet Business, and General Business require 300 feet. The ordinance states: 'Tier 4 Solar Energy Systems shall meet all applicable parcel line and other setback requirements as outlined in Appendix 3.' Appendix 3 specifies these fixed setback distances from roads. Fencing, collection lines, access roads, and landscaping may occur within the setback. The most restrictive setback distance directly pertaining to roads is 200 feet in the RA2 district. Other setback distances include 300 feet in RA1, Hamlet Residential, Hamlet Business, and General Business districts. |  | APPENDIX 3: LOT SIZE, SETBACK AND HEIGHT REQUIREMENTS | 2025 | https://townofotsego.com/2025-6-4%20edits%20draft%20solar%20law.pdf
New York | Otsego | Otsego | Town | 3607755695 | Maximum Height | 15 | feet | Appendix 3 specifies maximum height limits for Tier 4 Solar Energy Systems across zoning districts, with the most restrictive maximum height being 15 feet for ground-mounted systems in Residential-Agricultural 1 and 2 districts. For example, in RA1 and RA2 districts, the max roof-mounted height is 40 feet and max ground-mounted height is 20 feet, but the smallest maximum height explicitly listed is 15 feet. The units for these height restrictions are feet. Other tiers have different height limits, but this response focuses solely on Tier 4 as requested. |  | APPENDIX 3: LOT SIZE, SETBACK AND HEIGHT REQUIREMENTS | 2025 | https://townofotsego.com/2025-6-4%20edits%20draft%20solar%20law.pdf
New York | Otsego | Otsego | Town | 3607755695 | Minimum Lot Size | 1 | acres | The minimum lot size for Tier 4 Solar Energy Systems is specified in Appendix 3 under the 'TIER 4' section. The most restrictive minimum lot size is 1 acre, which applies in the Hamlet Residential (H-R) and Hamlet Business (H-B) zoning districts. Other minimum lot sizes include 3 acres for Residential-Agricultural 1 (RA1) and Residential-Agricultural 2 (RA2), 10,000 sq ft for General Business districts, and 10 acres for Recreational/Educational districts. These values are explicitly stated as area measurements. |  | APPENDIX 3: LOT SIZE, SETBACK AND HEIGHT REQUIREMENTS | 2025 | https://townofotsego.com/2025-6-4%20edits%20draft%20solar%20law.pdf
New York | Otsego | Otsego | Town | 3607755695 | Decommissioning |  |  | Tier 4 Solar Energy Systems are subject to the site plan and Solar Use permit application requirements established for Tier 3 Solar Energy Systems in Section 8, including submission of a Decommissioning Plan signed by the owner/operator. The Decommissioning Plan must address: the time required to decommission and remove the Solar Energy System and any ancillary structures; the time required to repair any damage caused to the property by the installation and removal of the Solar Energy System; the cost of decommissioning and removing the Solar Energy System, as well as all necessary site remediation or restoration; and the provision of a decommissioning security in an amount sufficient to ensure removal and restoration, set at 115% of the estimated cost and updated every 3 years. Tier 4 systems located on Active Agricultural Lands "shall be constructed, monitored, and decommissioned in accordance with the NYS Department of Agriculture and Marketsâ€™ 'Guidelines for Solar Energy Projects - Construction Mitigation for Agricultural Lands.'" Upon cessation of electricity generation for 12 months, the Town may notify the owner/operator to implement the decommissioning plan within 12 months, and failure to comply allows the Town to use the bond/security for removal and restoration. Appendix 2 provides an example Decommissioning Plan detailing these requirements. Other tiers have similar but tier-specific requirements: Tier 3 systems require a Decommissioning Plan with a 115% security bond; Tier 2 and Tier 1 systems have less detailed or no explicit decommissioning requirements stated in the provided text. |  | 9. Permitting Requirements for Tier 4 Solar Energy Systems | 2025 | https://townofotsego.com/2025-6-4%20edits%20draft%20solar%20law.pdf
New York | Otsego | Otsego | Town | 3607755695 | Visual Impact |  |  | Tier 4 Solar Energy Systems are subject to the site plan and Solar Use permit application requirements established for Tier 3 Solar Energy Systems in Section 8, in addition to (or in some cases amended by) the following requirements. For Tier 3 Solar Energy Systems larger than 10 acres, a visual assessment of the visual impacts on public roadways and adjacent properties is required, including at a minimum a line-of-sight profile analysis, and potentially additional impact analyses such as a digital viewshed report depending upon the scope and potential significance of the visual impacts. Additionally, a screening & landscaping plan must be submitted to show adequate measures to screen views of Solar Panels and Solar Energy Equipment from public roadways and adjacent properties. The screening and landscaping plan must specify the locations, elevations, height, plant species, and/or materials that will comprise the structures, landscaping, and/or grading used to screen and/or mitigate any adverse aesthetic effects of the system. The Town of Otsego Planning Board may waive certain screening and landscaping requirements based on an applicant's demonstration of non-impact or impact mitigation on adjacent parcels. |  | 9. Permitting Requirements for Tier 4 Solar Energy Systems | 2025 | https://townofotsego.com/2025-6-4%20edits%20draft%20solar%20law.pdf
New York | Otsego | Otsego | Town | 3607755695 | Fencing |  |  | All mechanical equipment, including any structure for Battery Energy Storage System components, shall be enclosed by a 7-foot-high fence, as required by NEC, with a self-locking gate to prevent unauthorized access. This fencing requirement is explicitly stated for Tier 3 Solar Energy Systems in Section 8.C.11. Tier 4 Solar Energy Systems are subject to the site plan and Solar Use permit application requirements established for Tier 3 Solar Energy Systems in Section 8, "in addition to (or in some cases amended by) the following requirements." No amendments or exemptions to fencing requirements for Tier 4 are mentioned, so the Tier 3 fencing standards apply. Other Tier levels have different requirements or no explicit fencing mandates: Tier 1 and Tier 2 sections discuss setbacks, height, screening, and visibility but do not explicitly require fencing; Tier 3 includes detailed fencing and screening requirements; Tier 4 follows Tier 3 requirements plus additional conditions. |  | 8.C.11 Solar Use Permit Standards | 2025 | https://townofotsego.com/2025-6-4%20edits%20draft%20solar%20law.pdf
New York | Otsego | Otsego | Town | 3607755695 | Signage |  |  | Section 8.C.3 states: 'No signage or graphic content shall be displayed on the Solar Energy Systems except the manufacturer's name, equipment specification information, safety information, and 24-hour emergency contact information. Said information shall be depicted within an area no more than 8 square feet and in compliance with town sign law.' Section 9 requires Tier 4 Solar Energy Systems to comply with the site plan and Solar Use permit application requirements established for Tier 3 Solar Energy Systems in Section 8, thus making these signage requirements applicable to Tier 4 systems. |  | 8.C. Solar Use Permit Standards | 2025 | https://townofotsego.com/2025-6-4%20edits%20draft%20solar%20law.pdf
New York | Otsego | Otsego | Town | 3607755695 | Screening |  |  | Tier 4 Solar Energy Systems are subject to the site plan and Solar Use permit application requirements established for Tier 3 Solar Energy Systems in Section 8, in addition to (or in some cases amended by) the following requirements. Section 8.C.12 Screening and Visibility requires: 'Solar Energy Systems smaller than 10 acres shall have views minimized from adjacent properties to the extent reasonably practicable using architectural features, earth berms, landscaping, or other screening methods that will harmonize with the character of the property and surrounding area.' For systems larger than 10 acres, a visual assessment and a screening & landscaping plan must be submitted, specifying 'locations, elevations, height, plant species, and/or materials that will comprise the structures, landscaping, and/or grading used to screen and/or mitigate any adverse aesthetic effects of the system.' The landscaped screening must include 'a minimum of 1 evergreen tree, at least 6 feet high at time of planting, plus 2 supplemental shrubs at the reasonable discretion of the Town of Otsego Planning Board, all planted within each 10 linear feet of the Solar Energy System visible perimeter.' Existing vegetation may be used to satisfy these requirements. The Planning Board may waive certain screening and landscaping requirements based on an applicant's demonstration of non-impact or impact mitigation on adjacent parcels. |  | 9. Permitting Requirements for Tier 4 Solar Energy Systems | 2025 | https://townofotsego.com/2025-6-4%20edits%20draft%20solar%20law.pdf
New York | Otsego | Otsego | Town | 3607755695 | Soil |  |  | Applications for Tier 3 Solar Energy Systems, which Tier 4 Solar Energy Systems are subject to, must include 'Erosion and sediment control and storm water management plans prepared to NYS Department of Environmental Conservation standards, if applicable, and to such standards as may be established by the Planning Board.' Tier 4 Solar Energy Systems are 'subject to the site plan and Solar Use permit application requirements established for Tier 3 Solar Energy Systems in Section 8,' and must also adhere to construction, monitoring, and decommissioning in accordance with the NYS Department of Agriculture and Marketsâ€™ â€œGuidelines for Solar Energy Projects - Construction Mitigation for Agricultural Lands.â€ |  | 8. PERMITTING REQUIREMENTS FOR TIER 3 SOLAR ENERGY SYSTEMS and 9. Permitting Requirements for Tier 4 Solar Energy Systems | 2025 | https://townofotsego.com/2025-6-4%20edits%20draft%20solar%20law.pdf
New York | Otsego | Otsego | Town | 3607755695 | Special Use Districts | ['Residential Agricultural 1 (RA1)', 'Residential Agricultural 2 (RA2)', 'Hamlet Residential (H-R)', 'Hamlet Business (H-B)', 'General Business 1 (GB-1)', 'General Business 2 (GB-2)', 'Recreational/Educational (RIE)'] |  | Tier 4 Solar Energy Systems are only permitted through the issuance of a Solar Use permit within the Residential Agricultural 1 and 2 zoning districts, and are subject to the site plan and Solar Use permit application requirements established for Tier 3 Solar Energy Systems. The text provides lot size, setback, height, and coverage requirements for Tier 4 systems in RA1, RA2, H-R, H-B, GB-1, GB-2, and RIE districts. Tier 4 systems are explicitly not permitted in the Otsego and Canadarago Lake Protection Area overlay district. Other tiers have different permitting and district rules: Tier 1 and 2 are permitted as accessory structures with site plan approval in all districts; Tier 3 requires a Solar Use permit in RA1 and RA2; Tier 4 requires a Solar Use permit in the listed districts. |  | 9. Permitting Requirements for Tier 4 Solar Energy Systems | 2025 | https://townofotsego.com/2025-6-4%20edits%20draft%20solar%20law.pdf
New York | Otsego | Otsego | Town | 3607755695 | Prohibited Use Districts | ['Otsego and Canadarago Lake Protection Area (Section 4.04)'] |  | The ordinance states under Tier 4 Solar Energy Systems: 'NO TIER 4 PERMITTED IN THIS DISTRICT' referring to the Otsego and Canadarago Lake Protection Area, which covers an area up to 500 ft from the Otsego lake shore and 100 ft from any tributaries. Tier 4 Solar Energy Systems are only permitted through the issuance of a Solar Use permit within the Residential Agricultural 1 and 2 zoning districts, subject to site plan and Solar Use permit application requirements established for Tier 3 Solar Energy Systems. Other districts such as Residential Agricultural 1 (RA1), Residential Agricultural 2 (RA2), Hamlet Residential (H-R), Hamlet Business (H-B), General Business 1 (GB-1), General Business 2 (GB-2), and Recreational/Educational (RIE) allow Tier 4 systems with specified lot sizes, setbacks, and height limitations. |  | 9. Permitting Requirements for Tier 4 Solar Energy Systems | 2025 | https://townofotsego.com/2025-6-4%20edits%20draft%20solar%20law.pdf
New York | Putnam | Philipstown | Town | 3607957584 | Decommissioning |  |  | For Class B Solar Energy Systems with a Nameplate Capacity of over 1 MW AC, a decommissioning plan shall be submitted by the applicant and shall address: (1) The time required to decommission and remove the Solar Energy System and any ancillary structures; (2) The time required to repair any damage caused to the property by the installation and removal of the Solar Energy System; (3) The cost of decommissioning and removing the Solar Energy System, as well as all necessary site remediation or restoration; (4) The provision of a decommissioning security, which shall be a cash, bond, or other form of security in an amount sufficient to ensure removal and restoration, set at 115% of the cost of removal and site restoration, revisited every five years and reduced by estimated salvage value. Upon cessation of electricity generation for 12 months, the Town may notify the owner/operator to implement the decommissioning plan, which must be completed within 12 months of notification. If the owner/operator fails to comply, the Town may use the bond/security for removal and site restoration. Other related provisions include permit time frames and enforcement measures. These requirements explicitly apply to Class B Solar Energy Systems as defined in the ordinance. |  | H. Decommissioning plan |  | https://ecode360.com/6319176
New York | Putnam | Philipstown | Town | 3607957584 | Visual Impact |  |  | Class B Solar Energy Systems are "a commercial use subject to site plan approval and grant of a special use permit." They "shall adhere to the standards and requirements established for Class A Ground-Mounted Solar Energy Systems set forth herein, and in addition to (or in some cases amended by) the following requirements:" including site plan standards where "Class B Solar Energy Systems shall have views minimized from adjacent properties to the extent reasonably practicable using architectural features, earth berms, landscaping, or other screening methods that will harmonize with the character of the property and surrounding area." Applications must include "proposed changes to the landscape of the site, including site grading, vegetation clearing and planting, the removal of any large trees, access roads, exterior lighting, signage, fencing, landscaping, and screening vegetation or structures." Class B systems are "permitted, subject to site plan approval in all zoning districts, except that they shall be prohibited in the Ridgeline Protection District and shall be permitted in the Scenic Overlay District subject to grant of a special use permit as specified below and site plan approval." The special use permit standards of Town Code Â§Â§ 175-61 to 175-64 apply. Class A systems are "intended to produce energy for on-site consumption" and are accessory uses, with specific design requirements, while Class B systems are for "off-site sale to and consumption by one or more customers." |  | Â§ 175-42 Solar energy systems. |  | https://ecode360.com/6319176
New York | Putnam | Philipstown | Town | 3607957584 | Fencing |  |  | For all Class B Solar Energy Systems with a Nameplate Capacity of up to 5 MW AC, all mechanical equipment shall be enclosed by a seven-foot-high fence, as required by NEC, with a self-locking gate to prevent unauthorized access. Class B Solar Energy Systems are defined as those intended to produce energy for off-site sale to and consumption by one or more customers and are a commercial use subject to site plan approval and grant of a special use permit. These fencing requirements are part of the site plan standards for Class B Solar Energy Systems. Other requirements for Class B systems include site plan approval, special use permits in certain districts, and adherence to standards established for Class A Ground-Mounted Solar Energy Systems, but fencing is specifically mandated as described. |  | Â§ 175-42 Solar energy systems. |  | https://ecode360.com/6319176
New York | Putnam | Philipstown | Town | 3607957584 | Screening |  |  | Class B Solar Energy Systems "shall have views minimized from adjacent properties to the extent reasonably practicable using architectural features, earth berms, landscaping, or other screening methods that will harmonize with the character of the property and surrounding area." Additionally, "applicants will need to propose mitigation measures with their plans that include an equal number of new trees to be planted that are proposed to be removed or removal of invasives and replacement with native plantings" if more than 10 trees are removed. Owners shall also "utilize and maintain native perennial vegetation to provide foraging habitat for pollinators in all appropriate areas within the Facility Area" and "use integrated pest management practices to refrain from/limit pesticide use (including herbicides) for long-term operation and site maintenance." |  | Â§ 175-42 Solar energy systems |  | https://ecode360.com/6319176
New York | Putnam | Philipstown | Town | 3607957584 | Special Use Districts | ['Scenic Overlay District'] |  | Class B Solar Energy Systems shall be permitted, subject to site plan approval in all zoning districts, except that they shall be prohibited in the Ridgeline Protection District and shall be permitted in the Scenic Overlay District subject to grant of a special use permit as specified below and site plan approval. |  | Â§ 175-42 Solar energy systems. |  | https://ecode360.com/6319176
New York | Putnam | Philipstown | Town | 3607957584 | Prohibited Use Districts | ['Ridgeline Protection District'] |  | All Class B Ground-Mounted Solar Energy Systems shall be permitted, subject to site plan approval in all zoning districts, except that they shall be prohibited in the Ridgeline Protection District and shall be permitted in the Scenic Overlay District subject to grant of a special use permit as specified below and site plan approval. |  | Â§ 175-42 Solar energy systems. |  | https://ecode360.com/6319176
New York | Queens | Queens | Borough | 3608160323 | Maximum Height | 15 | feet | The proposed amendment allows solar energy systems on roofs of buildings up to 4 feet in height, measured from the maximum height limit or the finished roof level, whichever is higher. Taller systems above 4 feet are allowed if set back at least 6 feet from the street wall, cover no more than 25% of the roof area, and are limited to 6 feet in R1 through R5 districts, 15 feet in R6 through R10 districts, and 6 feet when located on bulkheads or other obstructions. On roofs with slope greater than 20 degrees, systems are limited to 18 inches in height measured perpendicular to the roof surface. The most restrictive maximum height for utility-scale solar energy systems is therefore 15 feet. Units are feet. |  | 23-62 Permitted Obstructions |  | https://www.nyc.gov/assets/planning/download/pdf/about/cpc/120132.pdf
New York | Rensselaer | Hoosick | Town | 3608335463 | Maximum Height | 15 | feet | Section 14.8(E) states: 'The maximum height of any solar panel or accessory structure shall not exceed fifteen (15) feet.' This applies specifically to solar farms or solar power plants, defined as 'an area of land used for the purpose of converting solar energy into electrical energy for sale to utilities or other users.' The units are feet as explicitly stated in the text. No other more restrictive height limits for solar farms or solar power plants are provided. |  | 14.8 Specific Requirements for Solar Farms or Solar Power Plants |  | https://core-docs.s3.us-east-1.amazonaws.com/documents/asset/uploaded_file/3739/toh/5370954/Land_Use_Law_of_the_Town_of_Hoosick__Rensselaer_County__New_York.pdf
New York | Rensselaer | Hoosick | Town | 3608335463 | Minimum Lot Size | 10 | acres | The minimum lot size for a solar farm or solar power plant shall be ten (10) acres. This is explicitly stated in section 14.8(B): 'The minimum lot size for a solar farm or solar power plant shall be ten (10) acres.' The units are acres, a standard area measurement. This minimum lot size applies specifically to Solar Farm or Solar Power Plant systems, defined as areas of land used for converting solar energy into electrical energy for sale to utilities or other users. |  | 14.8 Specific Requirements for Solar Farms or Solar Power Plants |  | https://core-docs.s3.us-east-1.amazonaws.com/documents/asset/uploaded_file/3739/toh/5370954/Land_Use_Law_of_the_Town_of_Hoosick__Rensselaer_County__New_York.pdf
New York | Rensselaer | Hoosick | Town | 3608335463 | Coverage | 70 | percent of lot area | The maximum lot coverage for a solar farm or solar power plant, including all solar panels and accessory structures, shall not exceed seventy percent (70%) of the lot area. This is explicitly stated in Section 14.8(C). The coverage is expressed as a percentage of the lot area, not as a specific area value. This applies specifically to Solar Farms or Solar Power Plants as defined in the text (systems intended for offsite electricity generation or sale). |  | 14.8 Specific Requirements for Solar Farms or Solar Power Plants |  | https://core-docs.s3.us-east-1.amazonaws.com/documents/asset/uploaded_file/3739/toh/5370954/Land_Use_Law_of_the_Town_of_Hoosick__Rensselaer_County__New_York.pdf
New York | Rensselaer | Hoosick | Town | 3608335463 | Decommissioning |  |  | Section 14.8(I) requires that "A decommissioning plan shall be submitted for approval by the Town Board, which shall include a cost estimate prepared by a qualified engineer for the removal of the solar energy system and restoration of the site." Section 14.8(J) mandates that "The owner and/or operator of the solar farm or solar power plant shall be required to provide a form of surety, either through a bond, letter of credit, or other form acceptable to the Town Board, to cover the cost of removal and site restoration." Section 14.8(K) states that "The owner and/or operator of the solar farm or solar power plant shall be required to remove all equipment and restore the site within one (1) year of cessation of operations." Additionally, Section 14.10(B) provides that "Upon cessation of electricity generation of a Solar Energy System on a continuous basis for 12 months, the Town may notify and instruct the owner and/or operator of the Solar Energy System to implement the decommissioning plan. The decommissioning plan must be completed within 360 days of notification." Section 14.10(C) further states that if the owner/operator fails to comply, "the Town may, at its discretion, utilize the bond and/or security for the removal of the Solar Energy System and restoration of the site in accordance with the decommissioning plan." |  | 14.8 Specific Requirements for Solar Farms or Solar Power Plants |  | https://core-docs.s3.us-east-1.amazonaws.com/documents/asset/uploaded_file/3739/toh/5370954/Land_Use_Law_of_the_Town_of_Hoosick__Rensselaer_County__New_York.pdf
New York | Rensselaer | Hoosick | Town | 3608335463 | Glare |  |  | The ordinance explicitly enacts glare restrictions for Solar Farms or Solar Power Plants. It requires that "All solar energy systems shall be designed and located to prevent reflective glare toward any inhabited building or adjacent properties and/or roads." It also prohibits operation "in a manner that causes a public nuisance, including but not limited to, excessive noise, glare, or shadow flicker." For Tier 3 Solar Energy Systems, which include large commercial systems, "All Solar Panels shall have anti-reflective coating(s)." These requirements apply to Solar Farms or Solar Power Plants as defined: "An area of land used for the purpose of converting solar energy into electrical energy for sale to utilities or other users." |  | 14.5 General Requirements; 14.9 Prohibitions; 14.8 Specific Requirements for Tier 3 Solar Energy Systems |  | https://core-docs.s3.us-east-1.amazonaws.com/documents/asset/uploaded_file/3739/toh/5370954/Land_Use_Law_of_the_Town_of_Hoosick__Rensselaer_County__New_York.pdf
New York | Rensselaer | Hoosick | Town | 3608335463 | Visual Impact |  |  | For Solar Farms or Solar Power Plants (Tier 3 Solar Energy Systems), the ordinance requires a visual impact assessment as part of the special use permit and site plan approval process. Specifically, "Solar Energy Systems larger than 10 acres shall be required to: Conduct a visual assessment of the visual impacts of the Solar Energy System on public roadways and adjacent properties. At a minimum, a line-of-sight profile analysis shall be provided. Depending upon the scope and potential significance of the visual impacts, additional impact analyses, including for example a digital viewshed report, may be required to submitted by the applicant." Additionally, "Submit a screening & landscaping plan to show adequate measures to screen through landscaping, grading, or other means so that views of Solar Panels and Solar Energy Equipment shall be minimized as reasonably practical from public roadways and adjacent properties to the extent feasible." These requirements are part of the special use permit standards for Tier 3 Solar Energy Systems. Other permitting options for solar energy systems include Tier 1 and Tier 2 systems, which have different permitting and visual impact minimization requirements, but the explicit visual impact assessment applies to Tier 3 systems (typically commercial-scale systems such as Solar Farms or Solar Power Plants). |  | 14.8 Specific Requirements for Solar Farms or Solar Power Plants / 14.8(K) Special Use Permit Standards |  | https://core-docs.s3.us-east-1.amazonaws.com/documents/asset/uploaded_file/3739/toh/5370954/Land_Use_Law_of_the_Town_of_Hoosick__Rensselaer_County__New_York.pdf
New York | Rensselaer | Hoosick | Town | 3608335463 | Fencing |  |  | Section 14.8(F) states: 'All mechanical equipment associated with and necessary for the operation of a solar farm or solar power plant shall be enclosed by a fence or other enclosure to prevent unauthorized access.' Additionally, Section 14.8(K)(5) requires: 'All solar panels, supportive structures and mechanical equipment, including any structure for storage batteries, shall be enclosed by a 7-foot-high fence, as required by NEC, with a self-locking gate to prevent unauthorized access.' These provisions explicitly impose fencing requirements for Solar Farms or Solar Power Plants. |  | 14.8 Specific Requirements for Solar Farms or Solar Power Plants |  | https://core-docs.s3.us-east-1.amazonaws.com/documents/asset/uploaded_file/3739/toh/5370954/Land_Use_Law_of_the_Town_of_Hoosick__Rensselaer_County__New_York.pdf
New York | Rensselaer | Hoosick | Town | 3608335463 | Signage |  |  | No signage or graphic content shall be displayed on the Solar Energy Systems except the manufacturerâ€™s name, equipment specification information, safety information, and 24-hour emergency contact information. Said information shall be depicted within an area no more than 8 square feet and shall be exempt from the requirements of the Town of Hoosick Sign Law. As required by National Electric Code (NEC), disconnect and other emergency shutoff information shall be clearly displayed on a light reflective surface. A clearly visible warning sign concerning voltage shall be placed at the base of all pad-mounted transformers and substations. |  | 14.8(E) Signage |  | https://core-docs.s3.us-east-1.amazonaws.com/documents/asset/uploaded_file/3739/toh/5370954/Land_Use_Law_of_the_Town_of_Hoosick__Rensselaer_County__New_York.pdf
New York | Rensselaer | Hoosick | Town | 3608335463 | Screening |  |  | All solar farms or solar power plants shall be screened from view from adjacent properties and public roads to the maximum extent practicable (14.8(H)). For Tier 3 Solar Energy Systems, a screening & landscaping plan must be submitted to show adequate measures to screen through landscaping, grading, or other means so that views of Solar Panels and Solar Energy Equipment shall be minimized as reasonably practical from public roadways and adjacent properties to the extent feasible (14.8(B)(6)). The screening plan shall specify locations, elevations, height, plant species, and/or materials used to screen and/or mitigate adverse aesthetic effects. These requirements apply to systems defined as Solar Farm or Solar Power Plant, i.e., systems converting solar energy into electrical energy for sale to utilities or other users, typically large-scale commercial systems. |  | 14.8 Specific Requirements for Solar Farms or Solar Power Plants |  | https://core-docs.s3.us-east-1.amazonaws.com/documents/asset/uploaded_file/3739/toh/5370954/Land_Use_Law_of_the_Town_of_Hoosick__Rensselaer_County__New_York.pdf
New York | Rensselaer | Hoosick | Town | 3608335463 | Soil |  |  | For Tier 3 Solar Energy Systems (which include Solar Farms or Solar Power Plants), the site plan application must include 'Erosion and sediment control and storm water management plans prepared to New York State Department of Environmental Conservation standards, if applicable, and to such standards as may be established by the Planning Board.' This requirement is part of the detailed site plan application components. Tier 3 Solar Energy Systems are defined as systems not included in Tier 1 or Tier 2, typically larger commercial systems. Other permitting requirements for Tier 3 systems include special use permits, site plan review, decommissioning plans, fencing, screening, and compliance with lot size, setbacks, and height regulations. Tier 1 and Tier 2 systems have different permitting and design requirements but do not explicitly mention soil, erosion, or sediment control plans. |  | 14.10 Permit Time Frame and Abandonment and Decommissioning |  | https://core-docs.s3.us-east-1.amazonaws.com/documents/asset/uploaded_file/3739/toh/5370954/Land_Use_Law_of_the_Town_of_Hoosick__Rensselaer_County__New_York.pdf
New York | Rensselaer | Hoosick | Town | 3608335463 | Special Use Districts | ['H', 'LIC', 'RR', 'AR', 'CRM', 'HO', 'FFO', 'DMZ'] |  | All Tier 3 Solar Energy Systems are permitted through the issuance of a special use permit, require a special permit with site plan review or not permitted as an accessory use in the zoning land use districts as set forth on the chart below, subject to the requirements set forth in this Section, including but not limited to, site plan approval. Applications for the installation of such Solar Energy Systems shall be reviewed by the Zoning Enforcement Officer and referred, with comments, to the Town of Hoosick Zoning Board of Appeals (hereinafter â€œZoning Boardâ€) for its review and action, which can include approval, approval with conditions, and denial. All such applications are subject to site plan application requirements set forth in this Section. The chart shows SP* (Special Permit with site plan) for all districts: H, LIC, RR, AR, CRM, HO, FFO, DMZ. Other tiers have different conditions: Tier 1 and Tier 2 systems may be permitted by right, permitted by right with site plan review, require a special permit with site plan review, or not permitted, depending on district. |  | 14.8 Permitting requirements for Tier 3 Solar Energy Systems |  | https://core-docs.s3.us-east-1.amazonaws.com/documents/asset/uploaded_file/3739/toh/5370954/Land_Use_Law_of_the_Town_of_Hoosick__Rensselaer_County__New_York.pdf
New York | Rensselaer | Poestenkill | Town | 3608358805 | Minimum Lot Size | 10 | acres | Large-Scale Energy Systems shall be located on lots with the minimum lot size required for a Planned Development District. As set forth in Â§ 150-61 of the Code, the minimum lot size shall be 10 contiguous acres. This is the explicit minimum lot size requirement for large-scale solar energy systems intended primarily for off-site sale or consumption. |  | Â§ 187-7 Approval standards for large-scale systems |  | https://ecode360.com/36583312
New York | Rensselaer | Poestenkill | Town | 3608358805 | Coverage | 85 | percent of lot area | A large-scale solar energy system that is ground-mounted shall not exceed 85% of the lot on which it is installed. The surface area covered by solar panels shall be included in total lot coverage. |  | Â§ 187-7 Approval standards for large-scale systems |  | https://ecode360.com/36583312
New York | Rensselaer | Poestenkill | Town | 3608358805 | Decommissioning |  |  | A decommissioning plan shall be submitted as part of the application for a Planned Development District (PDD) for large-scale solar energy systems. The plan must specify that after the system can no longer be used and/or is abandoned, it shall be expeditiously removed by the applicant or any subsequent owner, including removal of all infrastructure and remediation of soil and vegetation to return the parcel to its original state prior to construction. The plan shall include an expected timeline and a cost estimate prepared by a professional engineer or licensed contractor. Removal must be completed in accordance with the plan. If not decommissioned after being considered abandoned (defined as six months without electrical energy generation), the municipality may remove the system and impose a lien to cover costs. Responsibility for compliance and costs lies solely with the property owner, and any deed of conveyance must contain an express covenant that this responsibility runs with the land. Applications for extensions of abandonment periods may be granted for six months at a time by the Planning Board. Enforcement may include recovery of costs incurred in enforcement and discharge of the owner's responsibilities under the decommissioning plan. Other options include the Town Board's discretion to waive some requirements for large-scale systems harmonious with land uses, and site security and other conditions imposed as part of PDD approval. |  | Â§ 187-7 Approval standards for large-scale systems; Â§ 187-8 Abandonment and decommissioning |  | https://ecode360.com/36583312
New York | Rensselaer | Poestenkill | Town | 3608358805 | Fencing |  |  | For large-scale solar energy systems, "the property owner [is responsible] to ensure that the site is secure from trespass and that adequate warnings are posted along the perimeter of the lot." "If circumstances require, the Town Board, upon the recommendation of the Planning Board, may require the site to be enclosed by fencing. Such fencing shall at all times be properly maintained by the property owner." |  | Â§ 187-7 Approval standards for large-scale systems |  | https://ecode360.com/36583312
New York | Rensselaer | Poestenkill | Town | 3608358805 | Special Use Districts | ['Planned Development District (PDD)'] |  | Large-scale solar energy systems are permitted through the establishment of a Planned Development District (PDD) by the Town Board with input from the Town Planning Board in accordance with the terms and procedures set forth in Articles VIII, IX and XV of Chapter 150 of the Code of the Town of Poestenkill. Other solar energy systems such as roof-mounted and ground-mounted systems that use electricity primarily on site are permitted as accessory uses or structures in all zoning districts, with certain conditions (e.g., ground-mounted systems in RR-2 require a special use permit if sited in the front yard). However, these smaller or primarily on-site systems are not considered large-scale and thus are not included as special use districts for large-scale systems. |  | Â§ 187-7 Approval standards for large-scale systems. |  | https://ecode360.com/36583312
New York | Rensselaer | Poestenkill | Town | 3608358805 | Prohibited Use Districts | ['Hamlet (H)', 'Residential (R)', 'Rural Residential 1 (RR-1)', 'Rural Residential 2 (RR-2)'] |  | Large-scale solar energy systems are permitted only through the establishment of a Planned Development District (PDD) by the Town Board. The text states: 'Large-scale solar energy systems are permitted through the establishment of a Planned Development District (PDD) by the Town Board.' This implies that outside of a PDD, large-scale solar energy systems are effectively prohibited. The districts mentioned where smaller ground-mounted solar energy systems are allowed as accessory structures include Hamlet (H), Residential (R), Rural Residential 1 (RR-1), and Rural Residential 2 (RR-2), but these permissions apply to systems that use electricity primarily on site and do not override the requirement for PDD approval for large-scale systems. |  | Â§ 187-7 Approval standards for large-scale systems. |  | https://ecode360.com/36583312
New York | Rensselaer | Rensselaer | City | 3608361148 | Coverage | 50 | percent of lot area | For Tier 3 solar energy systems located on areas that consist of prime farmland or farmland of statewide importance, the system shall not exceed 50% of the area of prime farmland or farmland of statewide importance on the parcel. Additionally, lot coverage of the solar energy system components shall not exceed the maximum lot coverage requirement of the underlying zoning district. The 50% limit is a specific numerical maximum land coverage value explicitly stated, while the lot coverage limit depends on zoning district standards. The units for the 50% limit are expressed as a percentage of the total land area. |  | Â§ 179-97 Permitting requirements for Tier 3 solar energy systems |  | https://ecode360.com/11742908
New York | Rensselaer | Rensselaer | City | 3608361148 | Decommissioning |  |  | The ordinance explicitly enacts decommissioning requirements for Tier 3 solar energy systems. Section 179-97(H) states: 'Solar energy systems that have been abandoned and/or not producing electricity for a period of one year shall be removed at the owner and/or operator's expense, which may come from any security made with the City as set forth herein.' It requires a 'decommissioning plan signed by the owner and/or operator' addressing '(a) The cost of removing the solar energy system; (b) The time required to decommission and remove the solar energy system and any ancillary structures; (c) The time required to repair any damage caused to the property by the installation and removal of the solar energy system.' It also mandates 'The deposit, executions, or filing with the City Clerk of cash, bond, or other form of security reasonably acceptable to the City ... in an amount sufficient to ensure ... removal and restoration of the site subsequent to removal,' with the amount being '125% of the cost of removal of the Tier 3 solar energy system and restoration of the property with an escalator of 2% annually for the life of the solar energy system.' Section 179-99 further provides that upon 'cessation of electricity generation ... for 12 months, the City may notify and instruct the owner and/or operator ... to implement the decommissioning plan' which 'must be completed within 360 days of notification.' If the owner/operator fails to comply, 'the City may ... utilize the bond and/or security for the removal of the solar energy system and restoration of the site in accordance with the decommissioning plan.' |  | Â§ 179-97 Permitting requirements for Tier 3 solar energy systems |  | https://ecode360.com/11742908
New York | Rensselaer | Rensselaer | City | 3608361148 | Glare |  |  | For Tier 3 solar energy systems, the ordinance explicitly requires that "All solar panels shall have antireflective coating(s)." Tier 3 systems are defined as those not included in Tier 1 (roof-mounted and building-integrated systems) or Tier 2 (ground-mounted systems up to 4,000 square feet and generating up to 110% of on-site electricity consumption). Tier 3 systems require a special use permit and are subject to site plan application requirements. The glare restriction is stated in Â§ 179-97.E. For comparison, Tier 1 roof-mounted systems also require antireflective coatings (Â§ 179-95.A.(2)) and Tier 2 systems require antireflective coatings as well (Â§ 179-96.A). |  | Â§ 179-97 Permitting requirements for Tier 3 solar energy systems |  | https://ecode360.com/11742908
New York | Rensselaer | Rensselaer | City | 3608361148 | Visual Impact |  |  | For Tier 3 solar energy systems larger than 10 acres, the ordinance requires: "Conduct a visual assessment of the visual impacts of the solar energy system on public roadways and adjacent properties. At a minimum, a line-of-sight profile analysis shall be provided. Depending upon the scope and potential significance of the visual impacts, additional impact analyses, including for example a digital viewshed report, may be required to submitted by the applicant." Additionally, the applicant must "Submit a screening and landscaping plan to show adequate measures to screen through landscaping, grading, or other means so that views of solar panels and solar energy equipment shall be minimized as reasonably practical from public roadways and adjacent properties to the extent feasible." The screening plan must specify "the locations, elevations, height, plant species, and/or materials that will comprise the structures, landscaping, and/or grading used to screen and/or mitigate any adverse aesthetic effects of the system." For solar energy systems smaller than 10 acres, views must be "minimized from adjacent properties to the extent reasonably practicable using architectural features, earth berms, landscaping, or other screening methods that will harmonize with the character of the property and surrounding area." |  | Â§ 179-97 Permitting requirements for Tier 3 solar energy systems |  | https://ecode360.com/11742908
New York | Rensselaer | Rensselaer | City | 3608361148 | Fencing |  |  | All mechanical equipment, including any structure for storage batteries, shall be enclosed by a seven-foot-high fence, as required by NEC, with a self-locking gate to prevent unauthorized access. This fencing requirement applies specifically to Tier 3 solar energy systems. (Â§ 179-97 J(5)) |  | Â§ 179-97 Permitting requirements for Tier 3 solar energy systems |  | https://ecode360.com/11742908
New York | Rensselaer | Rensselaer | City | 3608361148 | Signage |  |  | No signage or graphic content shall be displayed on the solar energy systems except the manufacturer's name, equipment specification information, safety information, and twenty-four-hour emergency contact information. Said information shall be depicted within an area no more than eight square feet. As required by the National Electric Code (NEC), disconnect and other emergency shutoff information shall be clearly displayed on a light reflective surface. A clearly visible warning sign concerning voltage shall be placed at the base of all pad-mounted transformers and substations. |  | Â§ 179-97 Permitting requirements for Tier 3 solar energy systems |  | https://ecode360.com/11742908
New York | Rensselaer | Rensselaer | City | 3608361148 | Screening |  |  | For Tier 3 solar energy systems, screening and visibility requirements are explicitly stated in Â§ 179-97(J)(6). Systems smaller than 10 acres must have views minimized from adjacent properties using architectural features, earth berms, landscaping, or other screening methods that harmonize with the character of the property and surrounding area. Systems larger than 10 acres must conduct a visual assessment and submit a screening and landscaping plan showing adequate measures to screen views of solar panels and equipment from public roadways and adjacent properties. The plan must specify locations, elevations, height, plant species, and/or materials used for screening, including a minimum of one evergreen tree at least six feet high plus two supplemental shrubs per 10 linear feet of the solar energy system. Existing vegetation may be used to satisfy all or part of the screening requirement. |  | Â§ 179-97 Permitting requirements for Tier 3 solar energy systems |  | https://ecode360.com/11742908
New York | Rensselaer | Rensselaer | City | 3608361148 | Soil |  |  | For Tier 3 solar energy systems, the ordinance requires that any site plan application include "Erosion and sediment control and stormwater management plans prepared to New York State Department of Environmental Conservation standards, if applicable, and to such standards as may be established by the Planning Commission." Tier 3 solar energy systems are defined as systems not included in Tier 1 (roof-mounted and building-integrated) or Tier 2 (ground-mounted up to 4,000 square feet and generating up to 110% of on-site consumption). This requirement is part of the permitting requirements for Tier 3 solar energy systems, which are permitted through a special use permit and subject to site plan application requirements. |  | Â§ 179-97 Permitting requirements for Tier 3 solar energy systems |  | https://ecode360.com/11742908
New York | Rensselaer | Rensselaer | City | 3608361148 | Special Use Districts | ['Industrial (I-1)', 'Light Industrial (I-2)', 'General Commercial (C-1)'] |  | All Tier 3 solar energy systems are permitted through the issuance of a special use permit pursuant to Â§ 179-24 of this chapter within the Industrial (I-1), Light Industrial (I-2) and General Commercial (C-1) zoning districts, and are subject to site plan application requirements set forth in Article VI of this chapter. Other tiers include Tier 1 systems, which are permitted in all zoning districts and exempt from site plan review, and Tier 2 systems, which are permitted in all zoning districts as accessory structures and exempt from site plan review but subject to conditions such as setbacks, height, screening, and lot size regulations. |  | Â§ 179-97 Permitting requirements for Tier 3 solar energy systems. |  | https://ecode360.com/11742908
New York | Rensselaer | Rensselaer | City | 3608361148 | Prohibited Use Districts |  |  | All Tier 3 solar energy systems are permitted through the issuance of a special use permit pursuant to Â§ 179-24 of this chapter within the Industrial (I-1), Light Industrial (I-2) and General Commercial (C-1) zoning districts, and are subject to site plan application requirements set forth in Article VI of this chapter. The text does not explicitly list districts where Tier 3 solar energy systems are unconditionally prohibited, but by permitting Tier 3 systems only in I-1, I-2, and C-1 districts, it implies prohibition in all other districts. For comparison, Tier 1 solar energy systems are permitted in all zoning districts and exempt from site plan review, and Tier 2 solar energy systems are permitted in all zoning districts as accessory structures and exempt from site plan review, subject to conditions. |  | Â§ 179-97 Permitting requirements for Tier 3 solar energy systems. |  | https://ecode360.com/11742908
New York | Rensselaer | Schodack | Town | 3608365541 | Property Line (Non-Participating) | 200 | feet | All utility-scale solar collector systems and associated buildings, accessory structures and equipment shall have a minimum setback from any property line of 200 feet (Â§ 219-66.C.(2)). This setback applies specifically to utility-scale solar collector systems permitted as part of the Solar Utility Overlay (SU-O) district. Other setback references in the text apply to smaller or non-commercial systems or relate to structures, not property lines. |  | Â§ 219-66. Solar Collector System, Utility-Scale. |  | https://ecode360.com/SC1190/laws/LF2490359.pdf
New York | Rensselaer | Schodack | Town | 3608365541 | Maximum Height | 20 | feet | All solar collectors shall have a maximum height of 20 feet from ground elevation. All buildings and accessory structures associated with the utility-scale solar collector system shall have a maximum height of 35 feet, excluding the solar collector. The most restrictive maximum height for the solar collectors themselves is 20 feet. (Source: Â§ 219-66, subsection C(1)(a) and (b)) |  | Â§ 219-66. Solar Collector System, Utility-Scale. |  | https://ecode360.com/SC1190/laws/LF2490359.pdf
New York | Rensselaer | Schodack | Town | 3608365541 | Coverage | 20 | percent of lot area | All utility-scale solar collector systems and associated accessory structures and equipment shall utilize a maximum of 20% impervious lot coverage. Additionally, they must utilize a minimum of 80% permeable lot coverage. The maximum land coverage is expressed as a percentage of the lot area, not as a specific area value. (Â§ 219-66, subsection C(3)(a) and (b)) |  | Â§ 219-66. Solar Collector System, Utility-Scale. |  | https://ecode360.com/SC1190/laws/LF2490359.pdf
New York | Rensselaer | Schodack | Town | 3608365541 | Decommissioning |  |  | Utility-scale solar collector systems must be dismantled and removed from the site when inoperative or abandoned for two (2) years. Applicants must post a surety up to 20% of construction cost to guarantee removal or abandonment. Abandonment is assumed if annual documentation is not provided for two consecutive years. The owner has two years from written notice to remove the system and restore the site to a condition approved by the Planning Board. If the owner fails, costs incurred by the Town will be paid from the surety. Upon removal, a qualified consultant must perform a Part II Environmental Site Assessment to confirm no contaminants remain. Surety forms acceptable include cash or letter of credit. These requirements are found under the subsection titled 'Utility-scale Solar Collector System Removal' and related surety provisions. Other surety requirements include construction and maintenance surety (up to 20% of construction value) and a fee for emergency services. These provisions are part of Â§ 219-66 D(14). |  | Â§ 219-66. Solar Collector System, Utility-Scale |  | https://ecode360.com/SC1190/laws/LF2490359.pdf
New York | Rensselaer | Schodack | Town | 3608365541 | Glare |  |  | Utility-scale solar collector systems are subject to the glare restriction that "No unreasonable glare or heat shall be produced that is perceptible beyond the boundaries of the lot on which such use is situated." This is explicitly stated in Â§ 219-66.D.(8). The section also includes other requirements such as height limits, setbacks, lot coverage, site plan, signage, visual impact mitigation, lighting, battery storage, utilities, access, ownership, insurance, security, noise, documentation, sureties, and a public environmental benefit contribution. However, the glare restriction is specifically and explicitly stated as: "No unreasonable glare or heat shall be produced that is perceptible beyond the boundaries of the lot on which such use is situated." |  | Â§ 219-66. Solar Collector System, Utility-Scale. |  | https://ecode360.com/SC1190/laws/LF2490359.pdf
New York | Rensselaer | Schodack | Town | 3608365541 | Visual Impact |  |  | Utility-scale solar collector systems shall be sited to have the least possible practical visual effect on the environment. A landscaping plan and visual assessment report, including appropriate modeling and photography assessing visibility from key viewpoints identified by the Planning Board, existing tree lines, surrounding topography, and proposed elevations shall be required. Landscaping, screening and/or earth berming shall be provided to minimize potential visual impacts, with additional measures possibly required by the Town Board and/or Planning Board. Associated structures shall be screened, placed underground, depressed, earth bermed or sited below the ridgeline to the greatest extent feasible, particularly in areas of high visibility. |  | Â§ 219-66. Solar Collector System, Utility-Scale. |  | https://ecode360.com/SC1190/laws/LF2490359.pdf
New York | Rensselaer | Schodack | Town | 3608365541 | Fencing |  |  | Each site shall have a minimum of an eight (8) foot security fence to prevent unauthorized access and vandalism to the utility-scale solar collectors and a security program for the site as approved by the Planning Board during site plan review. |  | Â§ 219-66. Solar Collector System, Utility-Scale. |  | https://ecode360.com/SC1190/laws/LF2490359.pdf
New York | Rensselaer | Schodack | Town | 3608365541 | Signage |  |  | All signage shall be provided as part of site plan review and shall be in accordance with Article VI of this Zoning Chapter. This requirement applies to utility-scale solar collector systems as stated in Â§ 219-66 D(2). Utility-scale solar collector systems are permitted as part of the Solar Utility Overlay (SU-O) district and must comply with various conditions including height, setback, lot coverage, site plan, visual impact, lighting, battery storage, utilities, access, glare and heat, ownership, proof of insurance, security provisions, noise, documentation from the utility company, required sureties, public environmental benefit contributions, and removal provisions. Signage is specifically addressed only as part of site plan review and adherence to Article VI, without further detailed signage specifications in this section. |  | Â§ 219-66. Solar Collector System, Utility-Scale |  | https://ecode360.com/SC1190/laws/LF2490359.pdf
New York | Rensselaer | Schodack | Town | 3608365541 | Screening |  |  | Utility-scale solar collector systems require a landscaping plan and visual assessment report, including modeling and photography assessing visibility from key viewpoints. "Landscaping, screening and/or earth berming shall be provided to minimize the potential visual impacts associated with the utility-scale solar collector systems and its accessory buildings, structures and/or equipment." Additional landscaping, screening and/or earth berming may be required by the Town Board and/or the Planning Board. "Any associated structure shall be screened, placed underground, depressed, earth bermed or sited below the ridgeline to the greatest extent feasible, particularly in areas of high visibility." |  | Â§ 219-66. Solar Collector System, Utility-Scale |  | https://ecode360.com/SC1190/laws/LF2490359.pdf
New York | Rensselaer | Schodack | Town | 3608365541 | Primary Use Districts | ['Solar Utility Overlay District (SU-O)', 'Planned Development District (PDD)'] |  | Utility-scale solar collector systems shall be permitted as part of the Solar Utility Overlay (SU-O) district (Â§ 219-66.A). In the Planned Development District (PDD), all uses are determined by the provisions of this Article and the approved plan of the project concerned, and a PDD may be established for the following uses: Solar Collector, Utility Scale (Â§ 219-66.D(1)). Other districts require special use permits or have conditions for ground-mounted or freestanding solar collectors, such as commercial districts and residential districts (Â§ 219-65.C). Rooftop and flush-mounted solar collectors are permitted in all zoning districts but are considered small-scale systems (Â§ 219-65.C(1)). |  | Â§ 219-66. Solar Collector System, Utility-Scale. |  | https://ecode360.com/SC1190/laws/LF2490359.pdf
New York | Rensselaer | Schodack | Town | 3608365541 | Special Use Districts | ['Planned Development District (PDD)', 'Hamlet Mixed Use District (HM)', 'Town Center District (TC)', 'Commercial Mixed Use (CM)', 'Regional Commercial (RC)', 'Marine Commercial District (MC)', 'Manufacturing District (M)', 'Planned Waterfront District (PW)'] |  | Utility-scale solar collector systems are permitted as part of the Solar Utility Overlay (SU-O) district (excluded here as a primary use). Utility-scale solar collectors may be permitted in the Planned Development District (PDD) subject to the approved plan of the project concerned (Â§ 219-66.D: "All uses within an area designated as a PDD are determined by the provisions of this Article and the approved plan of the project concerned. A PDD may be established for the following uses: Solar Collector, Utility Scale."). Additionally, under the small-scale solar section (Â§ 219-65.C(2)(b)), a special use permit is required for all ground-mounted racks and freestanding solar collectors in commercial zoning districts, which include HM, TC, CM, RC, MC, M, PW, and PDD. This implies that utility-scale ground-mounted and freestanding solar collectors in these commercial districts require special use approval. Other districts such as RA, R, and others are not mentioned as permitting utility-scale solar systems as a special use or otherwise in the provided text. |  | Â§ 219-66. Solar Collector System, Utility-Scale; Â§ 219-65. Solar Collector System, Small-Scale |  | https://ecode360.com/SC1190/laws/LF2490359.pdf
New York | Rensselaer | Schodack | Town | 3608365541 | Prohibited Use Districts | ['RA: Residential Agricultural District', 'R: Residential District', 'HM: Hamlet Mixed Use District', 'TC: Town Center District', 'CM: Commercial Mixed Use', 'C: Commercial District', 'RC: Regional Commercial', 'MC: Marine Commercial', 'PW: Planned Waterfront', 'M: Manufacturing', 'FF-O: 500-year Flood-Fringe Overlay District', 'MHO: Mobile Home Overlay District', 'ME-O: Mining and Extraction Overlay District'] |  | Utility-scale solar collector systems shall be permitted as part of the Solar Utility Overlay (SU-O) district (Â§ 219-66.A). In the Planned Development District (PDD), utility-scale solar collectors are allowed only as determined by the approved plan (Â§ 219-66.D). No other districts are stated as permitting utility-scale solar collector systems unconditionally. Therefore, utility-scale solar collector systems are unconditionally prohibited in all other listed districts. Smaller or accessory solar systems are permitted in all districts but do not qualify as utility-scale. Ground-mounted and freestanding solar collectors require special use permits in commercial districts and have height and size restrictions in residential districts (Â§ 219-65.C). |  | Â§ 219-12. Enumeration of Districts; Â§ 219-65. Solar Collector System, Small-Scale; Â§ 219-66. Solar Collector System, Utility-Scale |  | https://ecode360.com/SC1190/laws/LF2490359.pdf
New York | Rockland | Orangetown | Town | 3608755211 | Coverage | 50 | percent of lot area | For Tier 3 solar energy systems located on prime farmland or farmland of statewide importance, the system "shall not exceed 50% of the entire lot." This is the only explicit numerical maximum land coverage value given for Tier 3 systems. Additionally, general lot coverage for Tier 3 systems "shall not exceed the maximum lot coverage requirement of the underlying zoning district," but no specific numeric value is provided for that. The 50% limit is expressed as a percentage of the entire lot. |  | Â§ 17.8 Permitting requirements for Tier 3 solar energy systems |  | https://ecode360.com/35035698
New York | Rockland | Orangetown | Town | 3608755211 | Decommissioning |  |  | Section Â§ 17.8H Decommissioning requires that "Solar energy systems that have been abandoned and/or not producing electricity for a period of one year shall be removed at the owner's and/or operator's expense," with removal costs secured by a bond or other security "in an amount sufficient to ensure the good faith performance" equal to "125% of the cost of removal of the Tier 3 solar energy system and restoration of the property." The decommissioning plan must address "the cost of removing the solar energy system," "the time required to decommission and remove the solar energy system and any ancillary structures," and "the time required to repair any damage caused to the property by the installation and removal of the solar energy system." Further, Â§ 17.10B and C provide that upon "cessation of electricity generation of a solar energy system on a continuous basis for 12 months," the Town may notify the owner to implement the decommissioning plan within three days, and if the owner fails to comply, the Town may use the bond or security to remove the system and restore the site. These requirements apply explicitly to Tier 3 solar energy systems, which are defined as systems not included in Tier 1 or Tier 2, including examples such as those producing 25 MW or more. |  | Â§ 17.8 Permitting requirements for Tier 3 solar energy systems |  | https://ecode360.com/35035698
New York | Rockland | Orangetown | Town | 3608755211 | Glare |  |  | For Tier 3 solar energy systems, the ordinance explicitly requires that "All solar panels shall have antireflective coating(s)." (Â§ 17.8.E). This glare restriction applies to systems defined as Tier 3, which include those not in Tier 1 or Tier 2 and examples such as systems producing 25 MW or more. Other tiers also have glare restrictions: Tier 1 systems require "All solar panels shall have antireflective coating(s)." (Â§ 17.6.A.2), and Tier 2 systems require the same (Â§ 17.7.A). However, the question focuses on Tier 3 systems. The ordinance also includes additional requirements for Tier 3 systems such as special use permits, site plan approvals, screening and visibility measures, and other operational standards. |  | Â§ 17.8 Permitting requirements for Tier 3 solar energy systems |  | https://ecode360.com/35035698
New York | Rockland | Orangetown | Town | 3608755211 | Visual Impact |  |  | For Tier 3 solar energy systems larger than five acres, a visual assessment of the visual impacts on public roadways and adjacent properties is required. At a minimum, a line-of-sight profile analysis must be provided. Depending on the scope and potential significance of the visual impacts, additional impact analyses, including for example a digital viewshed report, may be required by the Planning Board. Additionally, a screening and landscaping plan must be submitted to minimize views of solar panels and equipment from public roadways and adjacent properties, specifying locations, elevations, height, plant species, and/or materials used for screening. The landscaped screening shall include evergreen trees at least six feet high at the time of planning, plus two supplemental shrubs per 10 linear feet of the solar energy system. Existing vegetation may be used to satisfy all or part of the screening requirement. These requirements apply as part of the site plan application for Tier 3 solar energy systems. For solar energy systems smaller than five acres, views must be minimized from adjacent properties to the extent reasonably practicable using architectural features, earth berms, landscaping, or other screening methods. |  | Â§ 17.8 Permitting requirements for Tier 3 solar energy systems |  | https://ecode360.com/35035698
New York | Rockland | Orangetown | Town | 3608755211 | Fencing |  |  | All mechanical equipment, including any structure for storage batteries, shall be enclosed by a seven-foot-high fence, as required by NEC, with a self-locking gate to prevent unauthorized access. This fencing requirement applies specifically to Tier 3 solar energy systems. (Â§ 17.8 J.5) |  | Â§ 17.8 Permitting requirements for Tier 3 solar energy systems |  | https://ecode360.com/35035698
New York | Rockland | Orangetown | Town | 3608755211 | Signage |  |  | For Tier 3 solar energy systems, signage requirements are explicitly stated in Â§ 17.8 D: "No signage or graphic content shall be displayed on the solar energy systems except the manufacturer's name, equipment specification information, safety information, and twenty-four-hour emergency contact information. Said information shall be depicted within an area no more than eight square feet." Additionally, "disconnect and other emergency shutoff information shall be clearly displayed on a light reflective surface," and "a clearly visible warning sign concerning voltage shall be placed at the base of all pad-mounted transformers and substations," all pursuant to the National Electric Code. Other tiers (Tier 1 and Tier 2) do not have explicit signage requirements detailed in the provided text. |  | Â§ 17.8 Permitting requirements for Tier 3 solar energy systems |  | https://ecode360.com/35035698
New York | Rockland | Orangetown | Town | 3608755211 | Screening |  |  | Â§ 17.8.J.6 Screening and visibility requires that "Solar energy systems smaller than five acres shall have views minimized from adjacent properties to the extent reasonably practicable using architectural features, earth berms, landscaping, or other screening methods that will harmonize with the character of the property and surrounding area." For systems larger than five acres, the applicant must "Conduct a visual assessment... including a line-of-sight profile analysis," and "Submit a screening and landscaping plan to show adequate measures to screen through landscaping, grading, or other means so that views of solar panels and solar energy equipment shall be minimized as reasonably practical from public roadways and adjacent properties to the extent feasible." The plan "shall specify the locations, elevations, height, plant species, and/or materials that will comprise the structures, landscaping, and/or grading used to screen and/or mitigate any adverse aesthetic effects of the system." The landscaped screening "shall be comprised of evergreen trees, at least six feet high at time of planning, plus two supplemental shrubs at the reasonable discretion of the Town of Orangetown Planning Board, all planted within each 10 linear feet of the solar energy system." Existing vegetation may be used to satisfy all or a portion of the required landscaped screening. |  | Â§ 17.8 Permitting requirements for Tier 3 solar energy systems |  | https://ecode360.com/35035698
New York | Rockland | Orangetown | Town | 3608755211 | Soil |  |  | For Tier 3 solar energy systems, the site plan application shall include "Erosion and sediment control and stormwater management plans prepared to New York State Department of Environmental Conservation standards, if applicable, and to such standards as may be established by the Planning Board." Tier 3 solar energy systems are defined as systems not included in Tier 1 or Tier 2, including those producing 25 MW or more. The requirement applies specifically to Tier 3 systems and is part of the special use permit and site plan approval process. |  | Â§ 17.8 Permitting requirements for Tier 3 solar energy systems |  | https://ecode360.com/35035698
New York | Rockland | Orangetown | Town | 3608755211 | Special Use Districts | ['LI', 'LIO', 'LO', 'MFR', 'OP', 'RPC'] |  | All Tier 3 solar energy systems are permitted through the issuance of a special use permit by the Planning Board within the LI, LIO, LO, MFR, OP, RPC Zoning Districts, and subject to site plan application requirements set forth in this section. The application process includes review by the Building Inspector, a public hearing with notice requirements, referral to the County Planning Department, and action by the Planning Board within 62 days. Additional conditions include underground utility requirements, signage restrictions, glare control, lighting limitations, tree cutting minimization, decommissioning plans with security deposits, and compliance with lot size, setbacks, height, lot coverage, fencing, screening, and agricultural resource standards. For comparison, Tier 1 systems are permitted in all zoning districts with limited conditions, and Tier 2 systems are permitted in all zoning districts as accessory structures with site plan review for nonresidential systems and certain conditions for residential systems. |  | Â§ 17.8 Permitting requirements for Tier 3 solar energy systems. |  | https://ecode360.com/35035698
New York | St. Lawrence | Brasher | Town | 3608907938 | Transmission | 18 | feet | Any above ground transmission lines that are used to accommodate the system shall provide 18â€™ of clearance as measured from the shortest distance between the electrical lines and final grade. |  | Section 42. SPECIAL USE PERMIT STANDARDS |  | https://townofbrasher.gov/wp-content/uploads/Zoning-Regulation-Book.pdf
New York | St. Lawrence | Brasher | Town | 3608907938 | Maximum Height | 25 | feet | Section 42 states: 'Large-Scale Solar Energy Systems shall adhere to setback requirements of the underlying zoning district and the structure must not exceed twenty-five feet (25â€™) in height.' This is the explicit maximum height restriction for Large-Scale Solar Energy Systems, which are defined as ground-mounted systems producing more than 110% of onsite energy use and developed primarily for offsite sale or consumption. Other height restrictions mentioned apply to roof-mounted or smaller systems and are not relevant here. The unit is feet as indicated by the text. |  | Section 42. SPECIAL USE PERMIT STANDARDS |  | https://townofbrasher.gov/wp-content/uploads/Zoning-Regulation-Book.pdf
New York | St. Lawrence | Brasher | Town | 3608907938 | Minimum Lot Size | 5 | acres | The ordinance states: 'Large-Scale Energy Systems shall be located on lots with a minimum lot size of 5 acres.' This applies specifically to Large-Scale Solar Energy Systems as defined in the text. No other minimum lot size values for Large-Scale Solar Energy Systems are provided. The unit 'acres' is explicitly used as the area measurement. |  | Section 42. SPECIAL USE PERMIT STANDARDS |  | https://townofbrasher.gov/wp-content/uploads/Zoning-Regulation-Book.pdf
New York | St. Lawrence | Brasher | Town | 3608907938 | Coverage | 80 | percent of lot area | A Large-Scale Solar Energy System that is ground-mounted shall not exceed eighty percent (80%) coverage of the lot on which it is installed. The surface area covered by Solar Panels shall be included in total lot coverage. This is the only explicit maximum land coverage restriction for Large-Scale Solar Energy Systems. Other coverage limits mentioned apply only to smaller or residential systems, such as a 10% lot coverage limit for ground-mounted systems on residential properties. |  | Section 42. SPECIAL USE PERMIT STANDARDS |  | https://townofbrasher.gov/wp-content/uploads/Zoning-Regulation-Book.pdf
New York | St. Lawrence | Brasher | Town | 3608907938 | Decommissioning |  |  | Section 41 requires a Decommissioning Plan as part of the special use permit application for Large-Scale Solar Energy Systems. The plan "must specify that after Large-Scale Solar Energy System has not used the electrical energy produced at that site for a twelve (12) month period and can no longer be used, it shall be removed by the applicant and any subsequent owner." It must "demonstrate how the removal of all infrastructure and the remediation of soil and vegetation shall be conducted to return the parcel to its original state prior to construction," include "an expected timeline for execution," and provide "a cost estimate detailing the projected cost of executing the Decommissioning Plan" prepared by a Professional Engineer or Contractor. Section 46 states that "Solar Energy Systems are considered abandoned after twelve (12) consecutive months of discontinued use to generate electrical energy at that site and all equipment above grade and to a depth of four (4) feet below grade shall be removed from the site." The soil must be "recompacted to a depth of two (2) feet, regraded and reseeded to resemble its original state" within one year of cessation. Applications for a six-month extension may be requested. Financial assurance is required: "The applicant and his successors and assigns shall continuously maintain a bond or fund in the amount of the decommissioning costs... payable to the Town for the removal and restoration of the non-functional or inoperable device." This assurance must be in place "before the commencement of construction" and is reviewed every two years. It may be in the form of "a letter of credit, a bond, escrow account, a parent guarantee or other form approved by the Town." A special permit application will not be processed without proof of deposit. These requirements apply explicitly to Large-Scale Solar Energy Systems as defined in Section 40: "A Solar Energy System that is ground-mounted and produces more than one hundred ten percent (110%) of energy used onsite and developed primarily for the purpose of offsite sale or consumption." |  | Section 41. LARGE-SCALE SOLAR ENERGY SYSTEMS and Section 46. ABANDONMENT AND DECOMMISSIONING |  | https://townofbrasher.gov/wp-content/uploads/Zoning-Regulation-Book.pdf
New York | St. Lawrence | Brasher | Town | 3608907938 | Fencing |  |  | All Ground Mounted Large-Scale Solar Energy Systems shall be enclosed by fencing to prevent unauthorized access. Warning signs with the owner's contact information shall be placed on the entrance and at intervisible spacing along the perimeter of the fencing. The type of fencing shall be determined by the landowner and must be approved by the Town of Brasher Planning Board. The fencing and the system may be further screened by any landscaping needed to avoid adverse aesthetic impacts. |  | Section 42. SPECIAL USE PERMIT STANDARDS |  | https://townofbrasher.gov/wp-content/uploads/Zoning-Regulation-Book.pdf
New York | St. Lawrence | Brasher | Town | 3608907938 | Signage |  |  | All Ground Mounted Large-Scale Solar Energy Systems shall be enclosed by fencing to prevent unauthorized access. Warning signs with the owner's contact information shall be placed on the entrance and at intervisible spacing along the perimeter of the fencing. The type of fencing shall be determined by the landowner and must be approved by the Town of Brasher Planning board. The fencing and the system may be further screened by any landscaping needed to avoid adverse aesthetic impacts. |  | Section 42. SPECIAL USE PERMIT STANDARDS |  | https://townofbrasher.gov/wp-content/uploads/Zoning-Regulation-Book.pdf
New York | St. Lawrence | Brasher | Town | 3608907938 | Soil |  |  | Site plans for all large-scale solar energy systems must demonstrate satisfaction of the New York State Department of Agriculture and Markets â€œGuidelines for Agricultural Mitigation for Solar Energy Projectsâ€ if located on farmland in an Agricultural District. The site plan shall identify current agricultural production activities, any farmland improvements, and indicate the type and extent of prime soils that may be present. Large-scale solar energy systems should be concentrated away from, and minimize displacement of, active agricultural land and prime soils, prime if drained soils, and soils of statewide importance. Roadways within the site shall be built along field edges and along elevation contours where practical, constructed at a grade with the use of geotextile fabric, have a maximum width of 16â€™, shall not be constructed of impervious materials, and shall be designed to minimize the extent of roadways constructed and soil compaction. The Decommissioning Plan must demonstrate how the removal of all infrastructure and the remediation of soil and vegetation shall be conducted to return the parcel to its original state prior to construction. Removal of Large-Scale Solar Energy Systems must be completed in accordance with the Decommissioning Plan. |  | Section 41. LARGE-SCALE SOLAR ENERGY SYSTEMS and Section 42. SPECIAL USE PERMIT STANDARDS |  | https://townofbrasher.gov/wp-content/uploads/Zoning-Regulation-Book.pdf
New York | St. Lawrence | Brasher | Town | 3608907938 | Special Use Districts | ['Rural District (R)', 'Rural Place District (RP)'] |  | Large-Scale Solar Energy Systems are permitted through the issuance of a special use permit only within the Rural District subject to the requirements set forth in this Section, including site plan approval. Applications shall be reviewed by the Code Enforcement Officer and referred to the Town Planning Board for review and action. In the Rural District, solar energy facilities and conversion systems require a special permit. Similarly, in the Rural Place District, solar energy facilities require a special permit issued by the Code Enforcement Officer by direction of the Town Planning Board after a public hearing. The ordinance specifies that roof-mounted and ground-mounted solar systems have different standards, and that photovoltaic systems on agricultural property producing no more than 110% of on-farm energy use are exempt from special permit review. The detailed standards for Large-Scale Solar Energy Systems include height, setback, lot size, lot coverage, fencing, signage, and agricultural mitigation requirements. Solar overlay districts are excluded from this special use permit requirement. |  | Section 41. LARGE-SCALE SOLAR ENERGY SYSTEMS |  | https://townofbrasher.gov/wp-content/uploads/Zoning-Regulation-Book.pdf
New York | St. Lawrence | Brasher | Town | 3608907938 | Prohibited Use Districts | ['Hamlet District (H)', 'Rural Place District (RP)'] |  | Section 41 states: 'Large-Scale Solar Energy Systems are permitted through the issuance of a special use permit only within the Rural District.' The Rural District (R) allows Large-Scale Solar Energy Systems subject to special use permit and site plan approval. The Hamlet District (H) and Rural Place District (RP) mention solar energy systems but do not permit Large-Scale Solar Energy Systems, only smaller or accessory systems. Therefore, Large-Scale Solar Energy Systems are unconditionally prohibited outside the Rural District. Other relevant conditions include height limits (25 feet), lot size minimum (5 acres), lot coverage limits (80%), fencing, and compliance with agricultural mitigation guidelines as detailed in Sections 41 and 42. |  | Section 41. LARGE-SCALE SOLAR ENERGY SYSTEMS |  | https://townofbrasher.gov/wp-content/uploads/Zoning-Regulation-Book.pdf
New York | St. Lawrence | Gouverneur | Town | 3608929608 | Structures (Non-Participating) | 100 | feet | For Major Solar Systems, the minimum setback from property lines shall be 25 feet, unless adjacent to a residential neighbor. The setback for residential neighbors shall be 100 feet. |  | E: MAJOR SOLAR SYSTEMS, 2. A Major Solar System may be permitted when authorized by site plan review and special use permit from the Town Planning Board subject to the following terms and conditions: a. Height and setback restrictions |  | https://www.stlawco.gov/sites/default/files/Planning/Solar%20Develpoment%20Map/Gouverneur%20Town%20Solar%20Law.pdf
New York | St. Lawrence | Gouverneur | Town | 3608929608 | Property Line (Non-Participating) | 100 | feet | The minimum setback from property lines shall be 25 feet, unless adjacent to residential neighbor. The setback for residential neighbors shall be 100 feet. |  | E: MAJOR SOLAR SYSTEMS, 2. A Major Solar System may be permitted when authorized by site plan review and special use permit from the Town Planning Board subject to the following terms and conditions: a. Height and setback restrictions |  | https://www.stlawco.gov/sites/default/files/Planning/Solar%20Develpoment%20Map/Gouverneur%20Town%20Solar%20Law.pdf
New York | St. Lawrence | Gouverneur | Town | 3608929608 | Maximum Height | 20 | feet | The maximum height for freestanding solar panels located on the ground or attached to a framework located on the ground shall not exceed 20 feet in height above the ground. This applies specifically to Major Solar Systems as defined in the text. The relevant text states: 'The maximum height for freestanding solar panels located on the ground or attached to a framework located on the ground shall not exceed 20 feet in height above the ground.' |  | E: MAJOR SOLAR SYSTEMS |  | https://www.stlawco.gov/sites/default/files/Planning/Solar%20Develpoment%20Map/Gouverneur%20Town%20Solar%20Law.pdf
New York | St. Lawrence | Gouverneur | Town | 3608929608 | Decommissioning |  |  | The ordinance explicitly enacts decommissioning requirements for Major Solar Collection Systems. Prior to removal, a demolition permit must be obtained. The owner/operator must post a surety bond "in an amount and form acceptable to the Town for the purposes of removal in the event the Major Solar Collection System is abandoned," equal to "one hundred twenty-five percent (125%) of the projected cost of removal of the Solar Energy System and restoration of the property with an escalator of two percent (2%) annually for the life of the Solar Energy System." A Decommissioning Plan must be included with the application, specifying removal responsibilities, infrastructure removal, soil and vegetation remediation, waste disposal, an expected timeline "within the 365-day period set forth below," and a cost estimate. A Major Solar Collection System is deemed abandoned after "it has ceased operating for a continuous one (1) year period." Upon cessation of operations for one year, the Town may notify the owner/operator to implement the Decommissioning Plan, with 180 days to restore operation to 80% capacity or begin decommissioning. Failure to comply allows the Town to use the surety or proceed with removal and assess costs against the property. Other options and conditions include: Minor or Accessory Solar Collection Systems have separate decommissioning requirements requiring removal within 90 days after 12 months of non-operation, with Town removal and cost assessment if the owner fails to remove. The ordinance also details special use permit requirements, site plan review, and operational standards for Major Solar Systems. |  | E: MAJOR SOLAR SYSTEMS |  | https://www.stlawco.gov/sites/default/files/Planning/Solar%20Develpoment%20Map/Gouverneur%20Town%20Solar%20Law.pdf
New York | St. Lawrence | Gouverneur | Town | 3608929608 | Glare |  |  | The ordinance explicitly requires that "Solar collectors and other facilities shall be designed and located in order to minimize reflective glare and/or glint toward any inhabited buildings on adjacent properties and roads." This applies to Major Solar Systems, which are defined as systems "principally used to capture solar energy and convert it to electrical energy to transfer to the public electric grid" and include "one or more freestanding GROUND-MOUNTED or ROOF-MOUNTED solar collector devices." The glare restriction is part of the design standards for Major Solar Systems, which also include height and setback restrictions, fencing requirements, minimizing removal of vegetation, prohibiting removal of prime agricultural soil, underground placement of utility lines where feasible, and other safety and operational requirements. |  | E: MAJOR SOLAR SYSTEMS |  | https://www.stlawco.gov/sites/default/files/Planning/Solar%20Develpoment%20Map/Gouverneur%20Town%20Solar%20Law.pdf
New York | St. Lawrence | Gouverneur | Town | 3608929608 | Visual Impact |  |  | Major Solar Systems are permitted through the issuance of a special use permit in Commercial and Rural zoning districts and site plan review in accordance with this chapter. The site plan shall depict the location and extent of prime soils, current agricultural uses, and include a cross section of any subsurface foundations. A plan for clearing and/or grading the site and Stormwater Pollution Prevention Plan (SWPPP) must be included. Roadways shall be designed to minimize extent and soil compaction, and on-site utility and transmission lines shall, to the extent feasible, be placed underground. Solar collectors and other facilities shall be designed and located in order to minimize reflective glare and/or glint toward inhabited buildings and roads. The Decommissioning Plan shall include photographs or archival color images of the proposed site plan area to adequately portray the entire property for future reference when soil and vegetation remediation occurs. Site plan approval is required, and blueprints signed by a Professional Engineer or Registered Architect showing the layout of the system must be submitted. These requirements constitute explicit visual impact assessment requirements for Major Solar Collection Systems that a developer must abide by. |  | E: MAJOR SOLAR SYSTEMS |  | https://www.stlawco.gov/sites/default/files/Planning/Solar%20Develpoment%20Map/Gouverneur%20Town%20Solar%20Law.pdf
New York | St. Lawrence | Gouverneur | Town | 3608929608 | Fencing |  |  | Fencing may be provided around all equipment and solar collectors to provide screening from adjacent residential properties and roads. Fencing shall not be barbed wire. When fencing will enclose the perimeter of the site or facility, wildlife friendly fencing that allows the passage of small mammals and reptiles and is designed to minimize wildlife injury and death due to entanglement or strangulation shall be used on sites having a solar facility footprint greater than five (5) acres. Exceptions can be made by the Planning Board for sites that have limited surrounding wildlife habitat. All mechanical equipment, including any structure for batteries or storage cells, shall be enclosed by a minimum six-foot-high fence with a self-locking gate. |  | E: MAJOR SOLAR SYSTEMS |  | https://www.stlawco.gov/sites/default/files/Planning/Solar%20Develpoment%20Map/Gouverneur%20Town%20Solar%20Law.pdf
New York | St. Lawrence | Gouverneur | Town | 3608929608 | Signage |  |  | A sign not to exceed twelve square feet shall be displayed on or near the main access point and shall list the facility name, owner and phone number. A clearly visible warning sign concerning voltage must be placed at the base of all pad-mounted transformers and substations not to exceed four (4) square feet. |  | E: MAJOR SOLAR SYSTEMS |  | https://www.stlawco.gov/sites/default/files/Planning/Solar%20Develpoment%20Map/Gouverneur%20Town%20Solar%20Law.pdf
New York | St. Lawrence | Gouverneur | Town | 3608929608 | Screening |  |  | For Major Solar Systems, fencing may be provided around all equipment and solar collectors to provide screening from adjacent residential properties and roads. Fencing shall not be barbed wire and must be wildlife friendly on sites greater than five (5) acres, with exceptions by the Planning Board. For ground-mounted and freestanding solar collectors in minor systems, if the side or rear yard is visible from adjacent properties and roads, a solid fence, berm, or vegetative screening that conforms to local requirements may be installed to minimize visual impact. No explicit vegetative buffer requirement is mandated for Major Solar Systems. |  | E: MAJOR SOLAR SYSTEMS |  | https://www.stlawco.gov/sites/default/files/Planning/Solar%20Develpoment%20Map/Gouverneur%20Town%20Solar%20Law.pdf
New York | St. Lawrence | Gouverneur | Town | 3608929608 | Soil |  |  | Major Solar Systems must minimize the displacement of prime soils that are in active agricultural production and removal of any prime agricultural soil from the subject parcel is prohibited. The site plan must depict the location and extent of prime soils, soils of statewide importance, current agricultural uses, diversions, ditches, and tile drainage. A plan for clearing and/or grading the site and Stormwater Pollution Prevention Plan (SWPPP) must be included. The Decommissioning Plan must demonstrate how the removal of all infrastructures and the remediation of soil and vegetation shall be conducted to return the parcel to its original state prior to construction, including decompaction of soils to a depth of 18 to 24 inches, regrading, and reseeding the site. These requirements apply to Major Solar Collection Systems permitted through special use permit and site plan review in Commercial and Rural zoning districts. Other conditions include height and setback restrictions, fencing requirements, underground utility placement, glare minimization, safety measures, and decommissioning bonding and plans. |  | E: MAJOR SOLAR SYSTEMS |  | https://www.stlawco.gov/sites/default/files/Planning/Solar%20Develpoment%20Map/Gouverneur%20Town%20Solar%20Law.pdf
New York | St. Lawrence | Gouverneur | Town | 3608929608 | Special Use Districts | ['Commercial zoning districts', 'Rural zoning districts'] |  | Major Solar Systems are permitted through the issuance of a special use permit in Commercial and Rural zoning districts and site plan review in accordance with this chapter. A Major Solar System may be permitted when authorized by site plan review and special use permit from the Town Planning Board subject to terms and conditions including height and setback restrictions, design standards, and safety requirements. Other uses mentioned include minor systems permitted as accessory uses in all zoning districts, but these do not apply to Major Solar Systems. |  | E: MAJOR SOLAR SYSTEMS |  | https://www.stlawco.gov/sites/default/files/Planning/Solar%20Develpoment%20Map/Gouverneur%20Town%20Solar%20Law.pdf
New York | St. Lawrence | Hammond | Town | 3608931841 | Structures (Non-Participating) | 100 | feet | The minimum setback from property lines shall be twenty-five (25) feet, unless adjacent to residential neighbor. The setback when adjacent to residential neighbors shall be 100 feet. |  | 4.2.1. Height and setback restrictions | 2022 | https://storage.googleapis.com/juniper-media-library/284/2025/04/Land-Use-2022.4.13.pdf
New York | St. Lawrence | Hammond | Town | 3608931841 | Property Line (Non-Participating) | 100 | feet | The minimum setback from property lines shall be twenty-five (25) feet, unless adjacent to residential neighbor. The setback when adjacent to residential neighbors shall be 100 feet. |  | 4.2.1. Height and setback restrictions | 2022 | https://storage.googleapis.com/juniper-media-library/284/2025/04/Land-Use-2022.4.13.pdf
New York | St. Lawrence | Hammond | Town | 3608931841 | Maximum Height | 20 | feet | The maximum height for freestanding solar panels located on the ground or attached to a framework located on the ground shall not exceed twenty (20) feet in height above the ground. This restriction applies specifically to Major Solar Systems, which require a special permit and site plan review. (Section 4.2.1.1) No other height values for Major Solar Collection Systems are provided. |  | 4. Major Solar Systems | 2022 | https://storage.googleapis.com/juniper-media-library/284/2025/04/Land-Use-2022.4.13.pdf
New York | St. Lawrence | Hammond | Town | 3608931841 | Decommissioning |  |  | Section 4.4 Decommissioning states: "Prior to removal of a Major Solar Collection System, a demolition permit for removal activities shall be obtained from the Town of Hammond." It requires a "Decommissioning Bond" where "the owner or operator of the Solar Energy System shall post a surety in an amount and form acceptable to the Town for the purposes of removal in the event the Major Solar Collection System is abandoned." The surety must be "125% of the projected cost (not including salvage value) of removal of the Solar Energy System and restoration of the property with an escalator of 2% annually for the life of the Solar Energy System." The "Decommissioning Plan" must be included with the application and specify removal responsibilities, ownership changes, removal of all infrastructure, soil and vegetation remediation, waste disposal compliance, timeline, and cost estimates. Section 4.5 Abandonment and Removal provides that a Major Solar Collection System "shall be deemed to be abandoned after it has ceased operating for a continuous one (1) year period." Upon notice, the owner/operator has 180 days to restore operation to 80% capacity or implement the Decommissioning Plan. Failure to comply allows the Town to use the surety or proceed with removal and assess costs against the property as a lien and tax. Other options include extensions of up to 180 days reviewed by the Town Board and possible waiver or deferral of removal if deemed in the Town's best interest. These requirements apply specifically to Major Solar Collection Systems, defined as systems "principally used to capture solar energy and convert it to electrical energy to transfer to the public electric grid but also may be for on-site use and is intended to be used for any purpose, other than private, or residential, or agricultural use, including community based systems" and "which generate more than 110% of the energy demand for onsite use." |  | 4. Decommissioning | 2022 | https://storage.googleapis.com/juniper-media-library/284/2025/04/Land-Use-2022.4.13.pdf
New York | St. Lawrence | Hammond | Town | 3608931841 | Glare |  |  | Section 4.2.2.6 states: "Solar collectors and other facilities shall be designed and located in order to minimize reflective glare and/or glint toward any inhabited buildings on adjacent properties and roads." This applies to Major Solar Systems, which require a special permit and site plan review (Section 4). Major Solar Systems are defined as systems "principally used to capture solar energy and convert it to electrical energy to transfer to the public electric grid but also may be for on-site use and is intended to be used for any purpose, other than private, or residential, or agricultural use, including community based systems." Other relevant conditions for Major Solar Systems include height and setback restrictions (max height 20 feet, setbacks 25 feet or 100 feet adjacent to residential neighbors), fencing requirements, design standards to minimize environmental impact, and decommissioning plans. Minor or Accessory Solar Collection Systems have separate provisions and do not have the same glare restrictions explicitly stated. |  | 4. Major Solar Systems | 2022 | https://storage.googleapis.com/juniper-media-library/284/2025/04/Land-Use-2022.4.13.pdf
New York | St. Lawrence | Hammond | Town | 3608931841 | Fencing |  |  | Section 4.2.1.3 requires that "Fencing shall be provided around all equipment and solar collectors to provide screening from adjacent residential properties and roads." The fencing "shall not be topped with barbed wire." For sites with a solar facility footprint greater than 5 acres, "wildlife friendly fencing that allows the passage of small mammals and reptiles and is designed to minimize wildlife injury and death due to entanglement or strangulation shall be used." Exceptions to this wildlife-friendly fencing can be made by the Planning Board for sites with limited surrounding wildlife habitat and/or designed to accommodate small livestock grazing. Additionally, section 4.2.2.7 mandates that "All mechanical equipment, including any structure for batteries or storage cells, shall be enclosed by a minimum six-foot-high fence with a self-locking gate." |  | 4. Major Solar Systems | 2022 | https://storage.googleapis.com/juniper-media-library/284/2025/04/Land-Use-2022.4.13.pdf
New York | St. Lawrence | Hammond | Town | 3608931841 | Signage |  |  | Section 4.2.3 Signs requires that "A sign not to exceed twelve (12) square feet shall be displayed on or near the main access point and shall list the facility name, owner and phone number." Additionally, "A clearly visible warning sign concerning voltage must be placed at the base of all pad-mounted transformers and substations not to exceed four (4) square feet." These signage requirements apply specifically to Major Solar Systems, which are permitted through special permit and site plan review as described in section 4. Major Solar Systems must also meet other criteria including height and setback restrictions, fencing, design standards, safety, decommissioning, and abandonment provisions. |  | 4.2.3. Signs | 2022 | https://storage.googleapis.com/juniper-media-library/284/2025/04/Land-Use-2022.4.13.pdf
New York | St. Lawrence | Hammond | Town | 3608931841 | Screening |  |  | Section 4.2.1.3 states: "Fencing shall be provided around all equipment and solar collectors to provide screening from adjacent residential properties and roads. Fencing shall not be topped with barbed wire. When fencing will enclose the perimeter of the site or facility, wildlife friendly fencing that allows the passage of small mammals and reptiles and is designed to minimize wildlife injury and death due to entanglement or strangulation shall be used on sites having a solar facility footprint greater than 5 acres. Exceptions can be made by the Planning Board for sites that have limited surrounding wildlife habitat and/or are designed to accommodate small livestock grazing." There is no explicit requirement for vegetative buffers. The ordinance requires fencing as a screening method for Major Solar Collection Systems but does not mandate vegetative buffers or other screening types explicitly. |  | 4. Major Solar Systems | 2022 | https://storage.googleapis.com/juniper-media-library/284/2025/04/Land-Use-2022.4.13.pdf
New York | St. Lawrence | Hammond | Town | 3608931841 | Soil |  |  | Major Solar Systems must minimize the displacement of prime soils in active agricultural production. The site plan shall include a plan for clearing and/or grading the site and a Stormwater Pollution Prevention Plan (SWPPP). The Decommissioning Plan must demonstrate how soil and vegetation remediation will return the parcel to its original state, including decompaction of soils to a depth of 18 to 24 inches, regrading, and reseeding with native plants excluding invasive species. The site plan must depict prime soils, soils of statewide importance, agricultural uses, diversions, ditches, and tile drainage. Additionally, if the array uses at-grade ballast footers, the underlayment should include crushed stone atop monofilament woven geotextile fabric for easy removal upon decommissioning. |  | 4. Major Solar Systems | 2022 | https://storage.googleapis.com/juniper-media-library/284/2025/04/Land-Use-2022.4.13.pdf
New York | St. Lawrence | Hammond | Town | 3608931841 | Special Use Districts | ['R-A Residential-Agricultural District'] |  | In the R-A Residential-Agricultural District, 'Solar Energy Facilities' are listed under 'Uses Requiring Special Permit (See Article V),' indicating that utility-scale solar energy systems require a special permit. In contrast, the S Shoreline District explicitly prohibits 'Industrial, large scale solar, large scale wind, chemical manufacturing, kennels and animal hospitals.' Other provisions discuss general requirements for solar energy systems but do not specify additional districts where utility-scale solar systems are permitted as special use. Solar overlay districts are excluded from this consideration. |  | 1. R-A Residential-Agricultural District | 2022 | https://storage.googleapis.com/juniper-media-library/284/2025/04/Land-Use-2022.4.13.pdf
New York | St. Lawrence | Hammond | Town | 3608931841 | Prohibited Use Districts | ['S Shoreline District'] |  | The ordinance explicitly prohibits 'large scale solar' in the 'S Shoreline District' under section 2.1.1.1, which states: 'Industrial, large scale solar, large scale wind, chemical manufacturing, kennels and animal hospitals.' Other districts such as the 'R-A Residential-Agricultural District' list 'Solar Energy Facilities' under 'Uses Requiring Special Permit,' indicating conditional allowance rather than prohibition. The ordinance also includes provisions for minor solar systems, such as roof-mounted and ground-mounted solar collectors, with specific requirements, but these do not apply to utility-scale or large scale solar energy systems. |  | 2. S Shoreline District | 2022 | https://storage.googleapis.com/juniper-media-library/284/2025/04/Land-Use-2022.4.13.pdf
New York | St. Lawrence | Hopkinton | Town | 3608935595 | Maximum Height | 20 | feet | The height of ground mounted and free standing solar collectors and any mounts shall not exceed 20 feet from finished grade when oriented at maximum tilt. This restriction applies to utility-scale solar collectors, which require a special use permit. Other solar collectors such as rooftop and building mounted systems are subject to building height restrictions for the district but no specific numerical height is given here. The 20 feet limit is the explicit maximum height for ground-mounted utility-scale systems. |  | Permitting |  | https://www.stlawco.gov/sites/default/files/Planning/Solar%20Develpoment%20Map/Hopkinton%20Solar%20Law.pdf
New York | St. Lawrence | Hopkinton | Town | 3608935595 | Decommissioning |  |  | If a solar collector ceases to perform its originally intended function for more than twelve (12) consecutive months, the property owner shall remove the collector, mounts and associated equipment and return the site or building to its original condition no later than ninety (90) days after the end of the twelve (12) month period. Utility-scale solar energy collectors, properly permitted by the Town of Hopkinton, may be erected for the express purpose of generating electricity for sale as a commercial enterprise. Utility-scale solar collectors shall be permitted subject to a special use permit. |  | LOCAL LAW NO. 2 FOR THE YEAR 2017 |  | https://www.stlawco.gov/sites/default/files/Planning/Solar%20Develpoment%20Map/Hopkinton%20Solar%20Law.pdf
New York | St. Lawrence | Hopkinton | Town | 3608935595 | Screening |  |  | Free standing solar energy collectors shall be screened when possible and practicable through the use of architectural features, earth berms, landscaping, vegetation other screening that will harmonize with the character of the property and surrounding area. Utility-scale solar collectors shall be permitted subject to a special use permit. Ground-mounted and free standing solar collectors are permitted with a special use permit subject to conditions including building permits, setback requirements, height limits, and minimizing view blockage and shading. Rooftop and building mounted solar collectors have separate conditions and are permitted in all areas subject to building height restrictions. |  | Safety |  | https://www.stlawco.gov/sites/default/files/Planning/Solar%20Develpoment%20Map/Hopkinton%20Solar%20Law.pdf
New York | St. Lawrence | Hopkinton | Town | 3608935595 | Special Use Districts |  |  | The ordinance states that "Utility-scale solar collectors shall be permitted subject to a special use permit." It also requires that "Ground-mounted and free standing solar collectors are permitted with a special use permit subject to the following conditions," including building permits, setback requirements, height limits, and screening. Rooftop and building mounted solar collectors are permitted as a standard use with building permits and certain safety conditions. However, no specific district names or abbreviations are mentioned in the text regarding where utility-scale solar energy collectors are permitted as a special use or similar. |  |  |  | https://www.stlawco.gov/sites/default/files/Planning/Solar%20Develpoment%20Map/Hopkinton%20Solar%20Law.pdf
New York | St. Lawrence | Potsdam | Town | 3608959575 | Property Line (Non-Participating) | 25 | feet | In residential and residential-agricultural districts, the location of solar collectors shall meet all applicable setbacks for accessory structures but not less than 25 feet from any public highway right-of-way or utility easement (Â§ 306-34.8.J.(2)(a)). Additionally, no part of a ground-mounted system shall extend into the required yards and/or setbacks due to tracking or seasonal adjustment (Â§ 306-34.8.J.(1)). The ordinance requires compliance with accessory structure setbacks generally, but the only fixed numeric setback from a property-related boundary explicitly stated is the 25 feet minimum from public highway right-of-way or utility easement. Other setback requirements refer to accessory structure setbacks in the zoning district. |  | Â§ 306-34.8 Standards for facilities requiring a special use permit ["permitted system(s)"] |  | https://ecode360.com/36857592
New York | St. Lawrence | Potsdam | Town | 3608959575 | Roads | 25 | feet | In residential and residential-agricultural districts, the location of solar collectors for large-scale ground-mounted solar PV systems shall meet all applicable setbacks for accessory structures but not less than 25 feet from any public highway right-of-way or utility easement, with natural vegetation preserved or augmented within this buffer zone. Additionally, permitted large-scale ground-mounted solar PV systems classified as an accessory use shall be prohibited in a front yard, including any front yard of a corner lot. No part of a ground-mounted system shall extend into the required yards and/or setbacks due to tracking or seasonal adjustment. (Â§ 306-34.8.H, Â§ 306-34.8.J.(1), Â§ 306-34.8.J.(2)(a)) |  | Â§ 306-34.8 Standards for facilities requiring a special use permit ["permitted system(s)"] |  | https://ecode360.com/36857592
New York | St. Lawrence | Potsdam | Town | 3608959575 | Transmission | 25 | feet | In residential and residential-agricultural districts, the location of solar collectors shall meet all applicable setbacks for accessory structures but not less than 25 feet from any public highway right-of-way or utility easement (Â§ 306-34.8.J.(2)(a)). Utility lines and connections from the permitted system shall be installed underground unless otherwise authorized by the Planning Board. Any authorized aboveground utility lines shall be affixed to utility poles tall enough to provide 20 feet of clearance from the lowest electrical and/or utility line to the final grade (Â§ 306-34.8.B). For agricultural lands, aboveground interconnect cables and transmission lines must be located outside agricultural field boundaries, with poles providing 20 feet of clearance (Â§ 306-34.8.J.(3)(b)[17]). |  | Â§ 306-34.8 Standards for facilities requiring a special use permit ["permitted system(s)"] |  | https://ecode360.com/36857592
New York | St. Lawrence | Potsdam | Town | 3608959575 | Maximum Height | 12 | feet | Section Â§ 306-34.8.E states: 'Ground-mounted solar PV systems may not exceed 12 feet in height.' This applies to solar PV systems requiring a special use permit, which includes large-scale ground-mounted solar PV systems as defined in Â§ 306-34.7.A(1). Other height restrictions apply only to building-mounted or building-integrated systems, such as a maximum of 5 feet above a flat roof (Â§ 306-34.6.B(6)) or not exceeding the highest point of a sloped roof (Â§ 306-34.6.B(5)(a)). The 12 feet limit is the most restrictive explicit height limit for large-scale ground-mounted solar PV systems. The units are feet as explicitly stated in the text. |  | Â§ 306-34.8 Standards for facilities requiring a special use permit ["permitted system(s)"] |  | https://ecode360.com/36857592
New York | St. Lawrence | Potsdam | Town | 3608959575 | Minimum Lot Size | 1 | acres | Â§ 306-34.8(A) states: 'Minimum lot size. All permitted systems shall adhere to the minimum lot size requirements for the zoning district in which the system is located, except that for residential districts, the minimum lot size for ground-mounted solar PV systems shall be one acre.' This applies to large-scale ground-mounted solar PV systems requiring a special use permit under Â§ 306-34.7(A)(1). |  | Â§ 306-34.8 Standards for facilities requiring a special use permit ["permitted system(s)"] |  | https://ecode360.com/36857592
New York | St. Lawrence | Potsdam | Town | 3608959575 | Decommissioning |  |  | Section 306-34.10 Abandonment and removal explicitly requires that all applications for a ground-mounted or primary use solar PV system that requires a special use permit shall be accompanied by a decommissioning plan to be implemented upon abandonment, or cessation of activity, or in conjunction with removal of the facility, prior to issuance of a building permit. The decommissioning plan must ensure the site will be restored to a useful, nonhazardous condition without delay, including physical removal of all aboveground and below-ground equipment, disposal of waste, restoration of ground surface and soil, and stabilization and revegetation of the site. A system may be deemed abandoned if construction is not completed within 18 months, if the facility is not functioning within 18 months of final site plan approval, or if the facility ceases all activity for one year or fails to generate more than 10% of its rated capacity over 12 months. The Town may notify the owner/operator to implement the decommissioning plan, and if they fail to do so within 180 days, the Town may restore the site and recover costs. The Planning Board may permit leaving certain improvements in place upon petition. Special use permit conditions include a licensed engineer's estimate of operational life, identification of the party responsible for decommissioning, description of any decommissioning agreement, a decommissioning schedule, a cost estimate, and annual reporting by the system owner. Failure to perform decommissioning may lead to permit revocation and Town enforcement. These requirements apply to "any permitted system classified as a principal use and all ground-mounted permitted systems," which includes large-scale ground-mounted solar PV systems as defined in Â§ 306-34.7. |  | Â§ 306-34.10 Abandonment and removal |  | https://ecode360.com/36857592
New York | St. Lawrence | Potsdam | Town | 3608959575 | Glare |  |  | All solar panels shall have antireflective coatings (Â§ 306-34.8C). This glare restriction applies to solar PV systems requiring a special use permit, which includes large-scale ground-mounted solar PV systems (Â§ 306-34.7A(1)). By-right solar PV systems, which are smaller or intended for on-site consumption only, also require that all solar panels have anti-reflective coatings (Â§ 306-34.6B(4)). Large-scale ground-mounted solar PV systems require a special use permit and site plan approval (Â§ 306-34.7A(1)) and are subject to standards including glare restrictions (Â§ 306-34.8). Other solar PV systems requiring a special use permit include building-mounted and building-integrated systems over 25 kW or generating more than 110% of on-site consumption (Â§ 306-34.7A(2)), systems generating and distributing energy to the public utility grid or off-site locations (Â§ 306-34.7A(3)), systems mounted on freestanding structures not part of the principal building (Â§ 306-34.7A(4)), and any system not eligible to be permitted by right (Â§ 306-34.7A(5)). |  | Â§ 306-34.8 Standards for facilities requiring a special use permit ["permitted system(s)"] |  | https://ecode360.com/36857592
New York | St. Lawrence | Potsdam | Town | 3608959575 | Fencing |  |  | Fences not exceeding six feet in height, including open-weave chain-link fences and solid fences, shall be permitted for the purpose of screening or enclosing a permitted system, regardless of the district in which the system is located. Large-scale ground-mounted solar PV systems require a special use permit and site plan approval and are classified as permitted systems. Other solar PV systems requiring a special use permit include: building-mounted and building-integrated systems greater than 25 kW or generating more than 110% of on-site consumption; systems generating and distributing energy to the public-utility power grid or off-site locations; systems mounted on freestanding structures not constituting the principal use; and any system not eligible to be permitted by right. |  | Â§ 306-34.8 Standards for facilities requiring a special use permit ["permitted system(s)"] |  | https://ecode360.com/36857592
New York | St. Lawrence | Potsdam | Town | 3608959575 | Signage |  |  | Solar PV systems requiring a special use permit ["permitted system(s)"] include large-scale ground-mounted solar PV systems (Â§ 306-34.7(A)(1)). Regarding signage, "Solar equipment and any system-related fencing shall not be used for displaying any advertising. All signs, flags, streamers or similar items, both temporary and permanent, are prohibited on solar equipment except: a) the manufacturer's or installer's identification; b) appropriate warning signs and placards; c) signs that may be required by a federal, state or local agency or any potential first responders; and d) signs that provide a twenty-four-hour emergency contact phone number and warn of any danger" (Â§ 306-34.8(G)). Other permitted systems requiring a special use permit include: (2) building-mounted and building-integrated solar PV systems with capacity greater than 25 kW or generating more than 110% of on-site consumption; (3) systems generating and distributing energy to the public-utility power grid or off-site locations; (4) systems mounted on freestanding structures not part of the principal building; and (5) any solar PV system not eligible to be permitted by right (Â§ 306-34.7(A)). |  | Â§ 306-34.8 Standards for facilities requiring a special use permit ["permitted system(s)"] |  | https://ecode360.com/36857592
New York | St. Lawrence | Potsdam | Town | 3608959575 | Screening |  |  | In residential and residential-agricultural districts, large-scale ground-mounted solar PV systems must meet setbacks of not less than 25 feet from any public highway right-of-way or utility easement, and natural vegetation shall be preserved within this buffer zone and, where possible, augmented with additional plantings. The plantings are intended to provide a visual screen of the permitted system from residential uses, with the species type, location and planned height subject to the approval of the Planning Board and to the extent possible shall consist of native plantings (Â§ 306-34.8J(2)(a) and (b)). Other relevant standards for permitted systems include requirements on minimum lot size, underground utility connections, antireflective coatings on panels, fences for screening or enclosure, height limits, maintenance using native pollinator-friendly plantings, sign restrictions, front yard location prohibitions, and compliance with applicable codes (Â§ 306-34.8). |  | Â§ 306-34.8 Standards for facilities requiring a special use permit ["permitted system(s)"] |  | https://ecode360.com/36857592
New York | St. Lawrence | Potsdam | Town | 3608959575 | Soil |  |  | The ordinance explicitly requires soil, erosion, and sediment control measures for large-scale ground-mounted solar PV systems, especially on agricultural lands. Key requirements include: maintaining all existing drainage and erosion control structures such as diversions, ditches, and tile lines or taking appropriate measures to maintain their design and effectiveness; installing culverts and water bars to maintain natural drainage patterns; stripping and separately stockpiling all topsoil areas used for vehicle and equipment traffic, parking, and equipment lay-down and storage; limiting vehicle and equipment traffic to designated work areas; restoring soil by decompacting to a depth of 18 inches, removing rocks, replacing topsoil to original depth, regrading access roads, restoring original surface drainage patterns, seeding restored areas with landowner-specified seed mix, repairing damaged drainage structures, and postponing restoration until favorable soil conditions exist; providing a monitoring and remediation period of no less than 365 days; and mitigating any topsoil deficiency and trench settling with imported topsoil consistent with site quality. Additionally, excess concrete must not be buried or left on active agricultural areas, and all permits for disposal must be obtained. These requirements apply as part of site plan approval for projects on lands currently used or suitable for agricultural operations, particularly for projects of at least 20 acres where an environmental monitor must be hired. The ordinance also includes decommissioning plan requirements that mandate restoration of the ground surface and soil, and stabilization and revegetation of the site with native seed mixes to minimize erosion upon abandonment or removal of the system. |  | Â§ 306-34.8 Standards for facilities requiring a special use permit ["permitted system(s)"] |  | https://ecode360.com/36857592
New York | St. Lawrence | Potsdam | Town | 3608959575 | Special Use Districts | ['residential district', 'residential-agricultural district'] |  | Large-scale ground-mounted solar PV systems require a special use permit and site plan approval from the Planning Board (Â§ 306-34.7 A(1)). They are subject to standards including a minimum lot size of one acre in residential districts (Â§ 306-34.8 A) and setbacks not less than 25 feet from any public highway right-of-way or utility easement in residential and residential-agricultural districts (Â§ 306-34.8 J(2)(a)). By contrast, smaller or building-integrated systems generating electricity solely for on-site use are permitted by right (Â§ 306-34.6), and other solar PV systems exceeding certain thresholds or generating for off-site use also require special use permits (Â§ 306-34.7 A). |  | Â§ 306-34.7 Solar PV systems requiring a special use permit; classifications |  | https://ecode360.com/36857592
New York | Saratoga | Ballston | Town | 3609104220 | Structures (Non-Participating) | 250 | feet | There shall be 250 feet minimum feet of separation from neighboring residences to CSI. For residences on the same property as the CSI there shall be a minimum 100 feet of separation. |  | Â§ 138-162.4 Permitting | 2025 | https://townofballstonny.gov/DocumentCenter/View/2069/Proposed-Local-Law-5-of-2025-Solar-Updates-PDF
New York | Saratoga | Ballston | Town | 3609104220 | Minimum Lot Size | 60 | acres | Type III, Community Solar Installation (CSI) is only in the Rural District and requires a minimum of 60 acres to qualify. If the adjacent property is under the same ownership, the total acres of the commonly owned, contiguous property count toward the total 60 acres. This minimum lot size is explicitly stated as 60 acres, an area measurement. |  | Â§ 138-162.4 Permitting | 2025 | https://townofballstonny.gov/DocumentCenter/View/2069/Proposed-Local-Law-5-of-2025-Solar-Updates-PDF
New York | Saratoga | Ballston | Town | 3609104220 | Maximum Lot Size | 150 | acres | Total CSI System Area shall not exceed 150 acres town wide (solar already installed prior to the adoption of Local Law 3 of 2021 does not count against this allowance). Additionally, a Type III, Community Solar Installation (CSI) requires a minimum of 60 acres to qualify. System Coverage shall not exceed 20% and the System Area shall not exceed 35% of a parcel if the property is located within the Watershed Overlay District. The units for these area restrictions are acres. |  | Â§ 138-162 SOLAR ENERGY INSTALLATIONS | 2025 | https://townofballstonny.gov/DocumentCenter/View/2069/Proposed-Local-Law-5-of-2025-Solar-Updates-PDF
New York | Saratoga | Ballston | Town | 3609104220 | Coverage | 20 | percent of lot area | For Type III, Community Solar Installation (CSI) in the Rural District, 'System Coverage shall not exceed 20%' and 'System Area shall not exceed 35% of a parcel if the property is located within the Watershed Overlay District.' The coverage limits are expressed as percentages of the parcel area. The most restrictive maximum land coverage is 20%. |  | Â§ 138-162.4 Permitting | 2025 | https://townofballstonny.gov/DocumentCenter/View/2069/Proposed-Local-Law-5-of-2025-Solar-Updates-PDF
New York | Saratoga | Ballston | Town | 3609104220 | Decommissioning |  |  | For all utility-scale solar energy systems, the applicant shall submit a decommissioning plan for review and approval as part of the special use permit application. The decommissioning plan shall identify the anticipated life of the project, method and process for removing all components of the solar energy system and returning the site to its preexisting condition, and estimated decommissioning costs without crediting any material salvage value. Special Use Permit shall expire on the earlier of (i) after 35 years from the beginning of operation or (ii) upon decommissioning of a system. If technology changes and a significant upgrade is proposed to an existing CSI or it is no longer operational, the applicant/owner shall apply for a new special use permit and site plan review. |  | Â§ 138-162.4 Permitting | 2025 | https://townofballstonny.gov/DocumentCenter/View/2069/Proposed-Local-Law-5-of-2025-Solar-Updates-PDF
New York | Saratoga | Ballston | Town | 3609104220 | Special Use Districts | ['Rural District'] |  | Type III, Community Solar Installation (CSI) is only in the Rural District and requires a minimum of 60 acres to qualify. Special Use Permit, Site Plan Review and Building Permits are required. System Coverage shall not exceed 20% and the System Area shall not exceed 35% of a parcel if the property is located within the Watershed Overlay District. There shall be 250 feet minimum feet of separation from neighboring residences to CSI, and 100 feet for residences on the same property. Any solar installation in the Agricultural District must follow NYS Department of Agriculture and Markets current guidelines for solar energy project. Total CSI System Area shall not exceed 150 acres town wide. |  | Â§ 138-162.4 Permitting | 2025 | https://townofballstonny.gov/DocumentCenter/View/2069/Proposed-Local-Law-5-of-2025-Solar-Updates-PDF
New York | Saratoga | Ballston | Town | 3609104220 | Prohibited Use Districts | ['All districts other than the Rural District, including Agricultural District and any others not named'] |  | Type III, Community Solar Installation (CSI) is only in the Rural District and requires a minimum of 60 acres to qualify. Any solar installation in the Agricultural District must follow NYS Department of Agriculture and Markets current guidelines for solar energy project. The text does not permit CSI in any district other than the Rural District, implying unconditioned prohibition elsewhere. |  | Â§ 138-162.4 Permitting | 2025 | https://townofballstonny.gov/DocumentCenter/View/2069/Proposed-Local-Law-5-of-2025-Solar-Updates-PDF
New York | Saratoga | Charlton | Town | 3609113926 | Property Line (Non-Participating) | 50 | feet | The location of the solar collectors shall be subject to the following minimum setback requirements and limitations set forth in this provision: Residential Districts - Side Yard Setback: 50 feet, Rear Yard Setback: 50 feet; Residential/Agricultural Districts - Side Yard Setback: 50 feet, Rear Yard Setback: 50 feet, Front Yard Setback: 200 feet; Agricultural Districts - Side Yard Setback: 50 feet, Rear Yard Setback: 50 feet, Front Yard Setback: 200 feet. No ground mounted or free standing solar collectors shall be permitted in the Front Yard in Residential Districts. |  | Section 5. Permit Required | 2025 | https://www.townofcharltonny.gov/home/links/new-zoning-law-2025
New York | Saratoga | Charlton | Town | 3609113926 | Prohibited Use Districts | ['Rural (R)', 'Agricultural (A)', 'HO*'] |  | Commercial Solar Arrays are marked as 'Use Not Permitted' (X) in the Rural (R), Agricultural (A), and HO* districts according to Table IV-1 under Commercial Uses, item O. The text states: 'O. Commercial Solar Arrays X X X'. Other solar uses such as 'Solar Arrays for residential use' are permitted (P) in these districts. Small-scale solar systems and Building-Integrated Photovoltaic (BIPV) systems have different permitting conditions and are generally allowed with certain restrictions. The ordinance clarifies that 'Uses not detailed in Table IV-1 shall be considered prohibited.' |  | Section 2. Schedule of Regulations. | 2025 | https://www.townofcharltonny.gov/home/links/new-zoning-law-2025
New York | Saratoga | Clifton Park | Town | 3609116353 | Structures (Non-Participating) | 100 | feet | For Tier 3 solar energy systems, setbacks are specified as front yards: 100 feet (in R-3, R-1, CR zones; 50 feet in B-5, LI-1, LI-2 zones), rear yards: 100 feet (in R-3, R-1, CR zones; 30 feet in B-5, LI-1, LI-2 zones), and side yards, each: 100 feet (in R-3, R-1, CR zones; 25 feet in B-5, LI-1, LI-2 zones). These setbacks serve as the required distances from occupied dwellings, buildings, structures, and/or residences. The most restrictive setback distance is 100 feet in the R-3, R-1, and CR zoning districts. |  | Â§ 208-80 Permitting requirements for Tier 2 and Tier 3 solar energy systems. |  | https://ecode360.com/6715749
New York | Saratoga | Clifton Park | Town | 3609116353 | Property Line (Non-Participating) | 100 | feet | For Tier 3 solar energy systems, setbacks from property lines (front yards, rear yards, and side yards) are fixed distances depending on zoning districts. For example, in R-3, R-1, and CR districts, front, rear, and side yard setbacks are all 100 feet. In B-5, LI-1, and LI-2 districts, front yard setback is 50 feet, rear yard setback is 30 feet, and side yard setback is 25 feet. These setbacks apply to the solar energy system installation itself. Other options include: Minimum lot size (acres) ranging from 1.5 to 4 depending on district; maximum height limits also vary by district. |  | Â§ 208-80 Permitting requirements for Tier 2 and Tier 3 solar energy systems |  | https://ecode360.com/6715749
New York | Saratoga | Clifton Park | Town | 3609116353 | Maximum Height | 15 | feet | The maximum height (measured from the highest natural grade below each solar panel) for Tier 3 solar energy systems is 15 feet in R-3, R-1, and CR zones, and 20 feet in B-5, LI-1, and LI-2 zones. The most restrictive value is 15 feet. This is explicitly stated in subsection C(2) under 'Space and bulk standards for Tier 3 solar energy systems.' |  | Â§ 208-80 Permitting requirements for Tier 2 and Tier 3 solar energy systems |  | https://ecode360.com/6715749
New York | Saratoga | Clifton Park | Town | 3609116353 | Minimum Lot Size | 1.5 | acres | The minimum lot size for Tier 3 solar energy systems is specified as follows: 4 acres in R-3 and CR districts, 3 acres in R-1 district, and 1.5 acres in B-5, LI-1, and LI-2 districts. The units are explicitly given as acres, which is a standard area measurement. |  | Â§ 208-80 Permitting requirements for Tier 2 and Tier 3 solar energy systems |  | https://ecode360.com/6715749
New York | Saratoga | Clifton Park | Town | 3609116353 | Decommissioning |  |  | The ordinance explicitly enacts decommissioning requirements for Tier 3 solar energy systems. It states that "Solar energy systems that have been abandoned and/or not producing electricity for a period of one year shall be removed at the owner and/or operators expense," with removal costs potentially covered by "any security made with the Town as set forth in Â§ 208-80C(16)." A decommissioning plan must be submitted by the applicant, addressing "[1] The cost of removing the solar energy system," "[2] The time required to decommission and remove the solar energy system any ancillary structures," and "[3] The time required to repair any damage caused to the property by the installation and removal of the solar energy system." The ordinance also requires a security deposit or bond "in an amount sufficient to ensure the good faith performance of the terms and conditions of the permit" and to cover removal and restoration costs, set at "125% of the cost of removal of the solar energy system and restoration of the property with an escalator of 2% annually." In case of default or abandonment, the Town may forfeit the security and use it for removal and restoration. The special use permit is valid for 18 months with possible extensions, but if electricity generation ceases for 12 months, the Town may notify the owner to implement the decommissioning plan, which "must be completed within 360 days of notification." Failure to comply allows the Town to use the bond/security for removal and restoration. These requirements apply specifically to Tier 3 solar energy systems as indicated throughout the section. |  | Â§ 208-80 Permitting requirements for Tier 2 and Tier 3 solar energy systems. |  | https://ecode360.com/6715749
New York | Saratoga | Clifton Park | Town | 3609116353 | Glare |  |  | Section C(8) states: 'All solar panels shall have anti-reflective coating(s).' This is an explicit glare restriction applicable to Tier 3 solar energy systems. Other related provisions include visibility minimization (C(3)), screening and landscaping plans (C(4)), and lighting limitations (C(9)), but these do not specifically address glare. The anti-reflective coating requirement is the sole explicit glare restriction for Tier 3 systems in the provided text. |  | Â§ 208-80 Permitting requirements for Tier 2 and Tier 3 solar energy systems |  | https://ecode360.com/6715749
New York | Saratoga | Clifton Park | Town | 3609116353 | Visual Impact |  |  | Tier 3 applicants must provide a visual assessment of the visual impacts of the solar energy system on public roadways and adjacent properties. Depending upon the scope and potential significance of the visual impacts, additional visual impact analyses, including for example a digital viewshed report, may be required. (See Â§ 208-80 C(3)) |  | Â§ 208-80 Permitting requirements for Tier 2 and Tier 3 solar energy systems. |  | https://ecode360.com/6715749
New York | Saratoga | Clifton Park | Town | 3609116353 | Fencing |  |  | For Tier 3 solar energy systems, all mechanical equipment, including any structure for storage batteries, shall be enclosed by a seven-foot-high fence, as required by NEC, with a self-locking gate to prevent unauthorized access. This fencing requirement is explicitly stated in subsection C(11). Other related requirements for Tier 3 systems include setbacks, height limits, visibility minimization, screening and landscaping plans, underground utility lines, signage restrictions, lighting limitations, and safety and decommissioning provisions, but these do not pertain directly to fencing. |  | Â§ 208-80 Permitting requirements for Tier 2 and Tier 3 solar energy systems. |  | https://ecode360.com/6715749
New York | Saratoga | Clifton Park | Town | 3609116353 | Signage |  |  | No signage or graphic content shall be displayed on the solar energy systems except the manufacturer's name, equipment specification information, safety information, and twenty-four-hour emergency contact information. Said information shall be depicted within an area no more than eight square feet. As required by National Electric Code (NEC), disconnect and other emergency shutoff information shall be clearly displayed on a light reflective surface. A clearly visible warning sign concerning voltage shall be placed at the base of all pad-mounted transformers and substations. |  | Â§ 208-80 Permitting requirements for Tier 2 and Tier 3 solar energy systems |  | https://ecode360.com/6715749
New York | Saratoga | Clifton Park | Town | 3609116353 | Screening |  |  | Tier 3 solar energy systems shall provide a screening and landscaping plan that specifies the locations, elevations, height, plant species, and/or materials that will comprise the structures, landscaping, and/or grading used to screen and/or mitigate any adverse aesthetic effects of the system. Existing vegetation may be used to satisfy all or a portion of the required landscaped screening. Tier 2 and Tier 3 solar energy systems shall have views minimized from public roadways and adjacent properties to the extent reasonably practicable using architectural features, earth berms, landscaping, or other screening methods that will harmonize with the character of the property and surrounding area. Tier 3 applicants must provide a visual assessment of the visual impacts of the solar energy system on public roadways and adjacent properties. Depending upon the scope and potential significance of the visual impacts, additional visual impact analyses, including for example a digital viewshed report, may be required. For Tier 2 solar energy systems, screening shall be with an appropriate combination of natural vegetative buffer, landscaping, or other such screening as the Planning Board shall determine, and installations shall be sited so as to minimize significant adverse visual and/or auditory impacts. |  | Â§ 208-80 Permitting requirements for Tier 2 and Tier 3 solar energy systems. |  | https://ecode360.com/6715749
New York | Saratoga | Clifton Park | Town | 3609116353 | Special Use Districts | ['R-3', 'R-1', 'CR', 'B-5', 'LI-1', 'LI-2'] |  | All Tier 2 and Tier 3 solar energy systems are subject to special use permit (Â§ 208-79) and site plan review and approval requirements set forth in Article XVI and this section. Space and bulk standards for Tier 3 solar energy systems are specified for the districts R-3, R-1, CR, B-5, LI-1, and LI-2, with minimum lot sizes ranging from 1.5 to 4 acres and yard and height requirements. The special use permit remains in effect upon ownership changes if obligations are assumed in writing. The permit is valid for 18 months with possible extensions, and abandonment triggers decommissioning requirements. |  | Â§ 208-80 Permitting requirements for Tier 2 and Tier 3 solar energy systems. |  | https://ecode360.com/6715749
New York | Saratoga | Galway | Town | 3609128112 | Property Line (Non-Participating) | 25 | feet | The ordinance states: 'The minimum setback from property lines shall be 25 feet.' This applies specifically to Major Solar Collection Systems as defined in the text, which are systems with solar collectors exceeding 2,000 square feet and intended principally for electricity generation and sale or credit from a public utility. The setback is a fixed distance and does not vary by height or other factors. |  | Â§ 85-4 Special use permits for major solar collection systems |  | https://ecode360.com/36880613
New York | Saratoga | Galway | Town | 3609128112 | Maximum Height | 15 | feet | The maximum height for freestanding solar panels located on the ground or attached to a framework located on the ground shall not exceed 15 feet in height above the ground. This applies to major solar collection systems allowed in the Agricultural Residential (AR) and Commercial districts and is part of the special use permit conditions (Â§ 85-4 D (2) (a)). |  | Â§ 85-4 Special use permits for major solar collection systems |  | https://ecode360.com/36880613
New York | Saratoga | Galway | Town | 3609128112 | Decommissioning |  |  | All applications for a major system shall be accompanied by a decommissioning plan and associated bond to be implemented upon abandonment, or cessation of activity, or in conjunction with removal of the facility, prior to issuance of a building permit. The decommissioning plan must ensure the site will be restored to a useful, nonhazardous condition without delay, including removal of aboveground and below-ground equipment, structures and foundations; restoration of the surface grade and soil; revegetation with native seed mixes; and include a time frame for completion. If the facility is not completed within 12 months, the Town may require implementation of the decommissioning plan within 180 days. Upon cessation of activity for one year, the Town may require implementation of the plan within 180 days, or the owner/operator must restore operation to 80% capacity. Failure to implement allows the Town to restore the site and recover costs from the owner/operator, including assessment against the property, bond recovery, or other legal means. The Planning Board requires a bond or letter of credit guaranteeing removal, based on a qualified contractor's estimate, increased by 10% at each five-year renewal. The site must be restored to as natural a condition as possible within three months of removal. |  | Â§ 85-5 Abandonment; discontinuance of use; removal |  | https://ecode360.com/36880613
New York | Saratoga | Galway | Town | 3609128112 | Glare |  |  | Major systems shall be constructed pursuant to a special use permit from the Town Planning Board and must meet the criteria set forth below and obtain all other necessary approvals. Solar collectors and other facilities shall be designed and located in order to prevent reflective glare toward any inhabited buildings or neighboring properties and roads. This glare restriction is found in Â§ 85-4(D)(3)(d). Other related conditions for major systems include height and setback restrictions, landscaped buffers for screening, and requirements for fencing and signage. Major systems are defined as those with total solar collector surface area exceeding 2,000 square feet and intended principally to sell electricity to the public utility grid. |  | Â§ 85-4 Special use permits for major solar collection systems |  | https://ecode360.com/36880613
New York | Saratoga | Galway | Town | 3609128112 | Fencing |  |  | All electrical equipment, including any structure for batteries or storage cells, shall be enclosed by a minimum six-foot-high fence with a self-locking gate and provided with landscaping screening. This fencing requirement applies to major solar collection systems as defined in the chapter, which are "principally used to capture solar energy and convert it to electrical energy to transfer to the public electric grid in order to sell electricity to or receive a credit from a public utility entity" and have a total surface area of all solar collectors exceeding 2,000 square feet. Major systems require a special use permit and are allowed only in the Agricultural Residential (AR) and Commercial districts. Other conditions for major systems include height and setback restrictions, landscaped buffers, design standards to prevent glare, underground utility lines where feasible, and signage requirements. |  | Â§ 85-4 Special use permits for major solar collection systems |  | https://ecode360.com/36880613
New York | Saratoga | Galway | Town | 3609128112 | Signage |  |  | A sign that shall not exceed eight square feet shall be displayed on or near the main access point and shall list the facility operator's name, owner and emergency phone number. A clearly visible warning sign concerning voltage must be placed at the base of all pad-mounted transformers and substations. Disconnects are to be clearly marked. |  | Â§ 85-4 Special use permits for major solar collection systems |  | https://ecode360.com/36880613
New York | Saratoga | Galway | Town | 3609128112 | Screening |  |  | For Major Solar Collection Systems, a "landscaped buffer shall be provided around all equipment and solar collectors to provide screening from neighboring residential properties and roads year-round" (Â§ 85-4(D)(2)(c)). Additionally, "all electrical equipment, including any structure for batteries or storage cells, shall be enclosed by a minimum six-foot-high fence with a self-locking gate and provided with landscaping screening" (Â§ 85-4(D)(3)(e)). These requirements apply to major systems allowed only in the Agricultural Residential (AR) and Commercial districts and constructed pursuant to a special use permit from the Town Planning Board. |  | Â§ 85-4 Special use permits for major solar collection systems |  | https://ecode360.com/36880613
New York | Saratoga | Galway | Town | 3609128112 | Special Use Districts | ['Agricultural Residential (AR)', 'Commercial'] |  | Major solar collection systems are allowed only in the Agricultural Residential (AR) and Commercial districts when measures are taken, as provided in this chapter, to minimize adverse impacts on neighboring properties and protect the public health, safety and welfare. Major systems shall be permitted in the Agricultural Residential (AR) and Commercial districts of the Town only when authorized by special use permit from the Planning Board subject to the following terms and conditions: total coverage limits, height and setback restrictions, design standards, and signage requirements. Minor solar collection systems are permitted in all zoning districts, and rooftop systems are allowed in all districts. Ground-mounted minor systems have additional building permit requirements. |  | Â§ 85-4 Special use permits for major solar collection systems. |  | https://ecode360.com/36880613
New York | Saratoga | Galway | Town | 3609128112 | Prohibited Use Districts | ['All districts except Agricultural Residential (AR) and Commercial'] |  | Major solar collection systems are allowed only in the Agricultural Residential (AR) and Commercial districts when measures are taken, as provided in this chapter, to minimize adverse impacts on neighboring properties and protect the public health, safety and welfare. Major solar collection systems consist of one or more freestanding ground- or roof-mounted solar collector devices with total surface area exceeding 2,000 square feet. Major systems are allowed only in the Agricultural Residential (AR) Zoning District of the Town, except that roof-mounted systems are also allowed in all districts. Minor solar collection systems are allowed in all zoning districts. Major systems require a special use permit from the Town Planning Board and must meet specific criteria. Therefore, major systems are unconditionally prohibited in all districts other than AR and Commercial. |  | Â§ 85-1 Purpose; Â§ 85-2 Definitions; Â§ 85-4 Special use permits for major solar collection systems |  | https://ecode360.com/36880613
New York | Saratoga | Hadley | Town | 3609131269 | Structures (Non-Participating) | 250 | feet | The minimum setback from the property boundary with residential structures for all Tier 3 solar generation facility components (buildings, structures, and facilities) shall be 250 feet for the front, rear, and side yards of the lot or lots on which the system is proposed. Other setback options mentioned include 200 feet from front yard and 100 feet from side and rear lot lines for protection of neighbors, and 200 feet from adjoining lots excluding residential structures, but the 250 feet setback specifically applies to residential structures. |  | Section 5. Requirements, D. Design Standards (Tier 3) |  | https://townhadley.digitaltowpath.net/index.php/download_file/f5c4ddc5-4de3-42c3-9ab6-892f4ae6e71e/239
New York | Saratoga | Hadley | Town | 3609131269 | Property Line (Non-Participating) | 250 | feet | The minimum setback from the property boundary with residential structures for all Tier 3 solar generation facility components (buildings, structures, and facilities) shall be 250 feet for the front, rear, and side yards of the lot or lots on which the system is proposed. Other setback distances include 200 feet from the front yard and 100 feet from all side and rear lot lines, and 200 feet from the boundary with adjoining lots (excluding residential structures). |  | Section 5. Requirements, D. Design Standards (Tier 3) |  | https://townhadley.digitaltowpath.net/index.php/download_file/f5c4ddc5-4de3-42c3-9ab6-892f4ae6e71e/239
New York | Saratoga | Hadley | Town | 3609131269 | Maximum Height | 20 | feet | The ordinance explicitly states: 'Free standing ground mounted systems shall not exceed 20 feet in total height from the existing grade.' This applies to Tier 3 solar generation facilities, which are defined as solar generation facilities with a total surface area of 2,000 square feet or greater or with an energy capacity of 25 kW or greater, or those including battery storage systems not accessory to Tier 1 or Tier 2. The unit for this height restriction is feet. Other tiers have similar height restrictions (e.g., Tier 2 ground-mounted systems also limited to 20 feet), but this 20 feet limit is the most restrictive and directly applies to Tier 3 facilities. |  | Section 5. Requirements, Part D. Design Standards (Tier 3) |  | https://townhadley.digitaltowpath.net/index.php/download_file/f5c4ddc5-4de3-42c3-9ab6-892f4ae6e71e/239
New York | Saratoga | Hadley | Town | 3609131269 | Decommissioning |  |  | Section 5, subsection H ('Abandonment and Decommissioning (Tier 3)') requires that 'Any Tier 3 solar generation facilities which has reached the end of its useful life or has been abandoned consistent with this ordinance shall be removed' within 150 days after discontinued operations. The owner must notify the code enforcement officer by certified mail of the proposed removal date and plans. Removal includes 'Physical removal of all solar generation facilities, structures, equipment, security barriers and transmission lines from the site,' 'Disposal of all solids and hazardous waste in accordance with local, state, and federal waste disposal regulations,' and 'Stabilization or re-vegetation of the site as necessary to minimize erosion.' The ordinance defines abandonment as failure to operate for more than one year without written consent. The Town may remove abandoned facilities and impose a lien to cover costs. A decommissioning plan must be submitted with the application, specifying removal procedures and timelines. An estimate of decommissioning costs prepared by a qualified engineer and financial surety of 125% of projected costs (with 2% annual escalation) must be provided to ensure funds for decommissioning. These requirements apply explicitly to Tier 3 solar generation facilities, defined as those with 'a total surface area of 2,000 square feet or greater or with an energy capacity of 25 kW or greater' or those including battery storage systems unless accessory to Tier 1 or 2 facilities. Other tiers (Tier 1 and Tier 2) have different application and design requirements but no explicit decommissioning mandates are stated for them. |  | Section 5. Requirements |  | https://townhadley.digitaltowpath.net/index.php/download_file/f5c4ddc5-4de3-42c3-9ab6-892f4ae6e71e/239
New York | Saratoga | Hadley | Town | 3609131269 | Visual Impact |  |  | Under Section 5, Part C (Tier 3 Solar Generation Facilities), "at the applicant's expense, the applicant shall provide the planning board with a visual impact assessment, including appropriate simulations and photography assessing the visibility from key viewpoints." The assessment "shall include proposed elevations, taking into account surrounding topography and including visual representation of the required visual mitigation for all season screening." Tier 3 facilities "shall be fully screened so that they do not detract from the scenic values, scenic viewshed, rural character, or visual qualities of Hadleyâ€™s landscape and character." The ordinance also requires "appropriate landscaping and/or site design features, including berms, the maintenance of existing natural vegetation and the introduction of new plantings consisting of a naturally appearing blend of deciduous and coniferous species, shall be required to screen the Tier 3 community solar generation facility and its accessory structures from scenic roadways, scenic overlay areas, park lands, historic properties, and neighboring residences." Other tiers (Tier 1 and 2) require building permits and encourage landscape screening but do not explicitly mandate a visual impact assessment. Tier 3 facilities must also submit a site plan and undergo site plan review after Adirondack Park Agency approval. |  | Section 5. Requirements |  | https://townhadley.digitaltowpath.net/index.php/download_file/f5c4ddc5-4de3-42c3-9ab6-892f4ae6e71e/239
New York | Saratoga | Hadley | Town | 3609131269 | Fencing |  |  | Section 5, subsection F (Battery Storage System (Tier 3)) states: 'All mechanical equipment, including any structure for batteries or storage cells, shall be enclosed by a minimum six-foot-high fence with a self-locking gate.' This fencing requirement applies specifically to battery storage systems associated with Tier 3 solar generation facilities. Additionally, 'All other relevant design standards that are applicable to the battery and storage system (e.g., screening, safety, set-back, signage, etc.) are to be met as part of site plan approval for the battery and storage system.' No other explicit fencing requirements for Tier 3 solar generation facilities are provided. Other options or conditions related to fencing are not mentioned for Tier 3 facilities beyond battery storage enclosures. |  | Section 5. Requirements |  | https://townhadley.digitaltowpath.net/index.php/download_file/f5c4ddc5-4de3-42c3-9ab6-892f4ae6e71e/239
New York | Saratoga | Hadley | Town | 3609131269 | Screening |  |  | Tier 3 community solar generation facilities "shall be fully screened so that they do not detract from the scenic values, scenic viewshed, rural character, or visual qualities of Hadleyâ€™s landscape and character." They "shall be screened as necessary with plantings of evergreen and deciduous plantings at a height so as to provide a visual screen of the ground mounted system from residential uses and scenic viewsheds." The "species, type, location, and planted height of such landscaping shall be subject to the approval of the planning board." Additionally, "appropriate landscaping and/or site design features, including berms, the maintenance of existing natural vegetation and the introduction of new plantings consisting of a naturally appearing blend of deciduous and coniferous species, shall be required to screen the Tier 3 community solar generation facility and its accessory structures from scenic roadways, scenic overlay areas, park lands, historic properties, and neighboring residences." These requirements apply to Tier 3 solar generation facilities defined as those with "a total surface area of 2,000 square feet or greater or with an energy capacity of 25 kW or greater." |  | Section 5. Requirements |  | https://townhadley.digitaltowpath.net/index.php/download_file/f5c4ddc5-4de3-42c3-9ab6-892f4ae6e71e/239
New York | Saratoga | Hadley | Town | 3609131269 | Soil |  |  | The ordinance requires that Tier 3 solar generation facilities ("Solar generation facilities with a total surface area of 2,000 square feet or greater or with an energy capacity of 25 kW or greater") submit site plans including "Proposed changes to the landscape of the site, grading, vegetation clearing and planting" and limit "Clearing of natural vegetation ... to what is necessary for the construction, operation, and maintenance of solar generation facility or otherwise prescribed by applicable laws and regulations." The decommissioning plan must "demonstrate how the removal of all infrastructure and the remediation of soil and vegetation shall be conducted to return the parcel to its original state prior to construction" and include "Stabilization or re-vegetation of the site as necessary to minimize erosion." The operation and maintenance plan must include "measures for maintaining safe access to the installation, stormwater controls, as well as general procedures for operational maintenance of the installation." The Town may require an operation and maintenance bond to ensure "proper operation and maintenance of all stormwater management, site civil and landscaping elements" and may use these funds to address "deficiencies related to erosion and sediment control." These requirements apply specifically to Tier 3 facilities, which are defined as those with 25 kW or greater capacity or 2,000 square feet or greater surface area. Tier 1 and 2 facilities have different, less detailed requirements and do not explicitly mention soil, erosion, or sediment control. |  | Section 5. Requirements |  | https://townhadley.digitaltowpath.net/index.php/download_file/f5c4ddc5-4de3-42c3-9ab6-892f4ae6e71e/239
New York | Saratoga | Saratoga | Town | 3609165244 | Property Line (Non-Participating) | 25 | feet | The minimum setback from property lines shall be 25'. This applies specifically to Major Solar Collection Systems as defined by the ordinance. The relevant text states: 'ii. The minimum setback from property lines shall be 25'.' No other setback distances from lot lines, facility perimeters, parcels, or subdivisions are provided. The ordinance does not specify any multiplier based on structure height or other factors for setbacks. |  | D) SPECIAL USE PERMITS FOR MAJOR SOLAR COLLECTION SYSTEMS |  | https://townofsaratoga.com/contactinformation/Local%20Law%209%20Solar%20Systems.htm
New York | Saratoga | Saratoga | Town | 3609165244 | Water | 100 | feet | Major Solar Collection Systems must not be located within 100 feet landward of a freshwater wetland. (D) SPECIAL USE PERMITS FOR MAJOR SOLAR COLLECTION SYSTEMS, 3.(c) Within 100 feet landward of a freshwater wetland. |  | D) SPECIAL USE PERMITS FOR MAJOR SOLAR COLLECTION SYSTEMS |  | https://townofsaratoga.com/contactinformation/Local%20Law%209%20Solar%20Systems.htm
New York | Saratoga | Saratoga | Town | 3609165244 | Maximum Height | 15 | feet | The maximum height for freestanding solar panels located on the ground or attached to a framework located on the ground shall not exceed 15' in height above the ground. This applies to Major Solar Collection Systems, which are defined as systems principally used to sell electricity to the public utility grid and exceeding 2,000 square feet of solar collectors. The text states: 'The maximum height for freestanding solar panels located on the ground or attached to a framework located on the ground shall not exceed 15' in height above the ground.' No other height restrictions for Major Solar Collection Systems are provided that are more restrictive. |  | D) SPECIAL USE PERMITS FOR MAJOR SOLAR COLLECTION SYSTEMS |  | https://townofsaratoga.com/contactinformation/Local%20Law%209%20Solar%20Systems.htm
New York | Saratoga | Saratoga | Town | 3609165244 | Decommissioning |  |  | All applications for a major system shall be accompanied by a decommissioning plan and associated bond to be implemented upon abandonment, cessation of activity, or removal of the facility, prior to issuance of a building permit. The decommissioning plan must ensure the site will be restored to a useful, nonhazardous condition without delay, including removal of aboveground and below ground equipment, structures and foundations; restoration of the surface grade and soil; re-vegetation of restored soil areas with native seed mixes; and include a time frame for completion of site restoration work. If construction is not completed within 12 months after receiving final site plan and special use permit approval, the Town may require implementation of the decommissioning plan. Upon cessation of activity for one year, the Town may notify the owner/operator to either restore operation equal to 80% of approved capacity or implement the decommissioning plan within 180 days. Failure to implement the plan allows the Town to restore the site and recover costs, which become a lien and tax on the property. These requirements apply specifically to Major Solar Collection Systems as defined by the ordinance. |  | D) SPECIAL USE PERMITS FOR MAJOR SOLAR COLLECTION SYSTEMS |  | https://townofsaratoga.com/contactinformation/Local%20Law%209%20Solar%20Systems.htm
New York | Saratoga | Saratoga | Town | 3609165244 | Glare |  |  | Major Solar Collection Systems are defined as systems "principally used to capture solar energy and convert it to electrical energy to transfer to the public electric grid in order to sell electricity to or receive a credit from a public utility entity" with "total surface area of all solar collectors exceeds 2000 square feet." They are allowed only in the Rural and Rural Residential districts and require a Special Use Permit. Under Section D.4.c.iv, "Solar collectors and other facilities shall be designed and located in order to prevent reflective glare toward any inhabited buildings or neighboring properties and roads." Other conditions for Major Systems include height limits (not to exceed 15' above ground), setback requirements (minimum 25' from property lines), landscaped buffers for screening, underground placement of utility lines where feasible, and fencing with landscaping screening around electrical equipment. Minor Solar Collection Systems have separate provisions and are allowed in all zoning districts with different requirements. The glare restriction explicitly applies to Major Solar Collection Systems as part of the design standards in the special use permit process. |  | Section 1. Article IV of the Zoning Regulations of the Town of Saratoga, Section 400-16.3 |  | https://townofsaratoga.com/contactinformation/Local%20Law%209%20Solar%20Systems.htm
New York | Saratoga | Saratoga | Town | 3609165244 | Visual Impact |  |  | Major Solar Collection Systems require a Special Use Permit from the Town Planning Board and must meet criteria including: a landscaped buffer to provide screening from neighboring residential properties and roads; design standards such as minimizing removal of trees and vegetation, placing on-site utility and transmission lines underground to the extent feasible, and designing solar collectors and other facilities to prevent reflective glare toward inhabited buildings, neighboring properties, and roads. These requirements are part of the special use permit process under Section D, which also includes height, setback, and other design standards. Minor Solar Collection Systems have separate building permit requirements but do not have these visual impact assessment requirements. |  | D) SPECIAL USE PERMITS FOR MAJOR SOLAR COLLECTION SYSTEMS |  | https://townofsaratoga.com/contactinformation/Local%20Law%209%20Solar%20Systems.htm
New York | Saratoga | Saratoga | Town | 3609165244 | Fencing |  |  | Major Solar Collection Systems "shall be enclosed by a minimum six foot high fence with a self-locking gate and provided with landscaping screening" for all electrical equipment, including any structure for batteries or storage cells. Major Systems are defined as those with total solar collector surface area exceeding 2000 square feet and intended to sell electricity to or receive credit from a public utility. They require a Special Use Permit and must meet criteria including height limits (not exceeding 15 feet), setbacks (minimum 25 feet), landscaped buffers, and design standards to prevent reflective glare. Other conditions include signage requirements, decommissioning plans, and connection proof to the utility grid. Minor Solar Collection Systems have different, less stringent requirements and are allowed in all zoning districts. |  | D) SPECIAL USE PERMITS FOR MAJOR SOLAR COLLECTION SYSTEMS |  | https://townofsaratoga.com/contactinformation/Local%20Law%209%20Solar%20Systems.htm
New York | Saratoga | Saratoga | Town | 3609165244 | Signage |  |  | Section D, subsection 4(d) 'Signs' requires that for Major Solar Collection Systems: 'A sign shall not exceed eight square feet shall be displayed on or near the main access point and shall list the facility name, owner and phone number.' Additionally, 'A clearly visible warning sign concerning voltage must be placed at the base of all pad-mounted transformers and substations,' and 'Disconnects are to be clearly marked.' These signage requirements apply specifically to Major Solar Collection Systems, which are defined as systems 'principally used to capture solar energy and convert it to electrical energy to transfer to the public electric grid in order to sell electricity to or receive a credit from a public utility entity' and where 'the total surface area of all solar collectors exceeds 2000 square feet.' Other conditions for Major Solar Collection Systems include obtaining a Special Use Permit, meeting height and setback restrictions, providing landscaped buffers, and submitting a decommissioning plan. Minor Solar Collection Systems have different regulations and do not have these signage requirements. |  | D) SPECIAL USE PERMITS FOR MAJOR SOLAR COLLECTION SYSTEMS |  | https://townofsaratoga.com/contactinformation/Local%20Law%209%20Solar%20Systems.htm
New York | Saratoga | Saratoga | Town | 3609165244 | Screening |  |  | For Major Solar Collection Systems, defined as systems with total solar collector surface area exceeding 2000 square feet and intended to sell electricity to or receive credit from a public utility, the ordinance requires under Section D(4)(b)(iii) that "A landscaped buffer shall be provided around all equipment and solar collectors to provide screening from neighboring residential properties and roads." Additionally, under Section D(4)(c)(v), "All electrical equipment, including any structure for batteries or storage cells, shall be enclosed by a minimum six foot high fence with a self-locking gate and provided with landscaping screening." These requirements are part of the special use permit conditions for Major Solar Collection Systems, which are allowed only in the Rural and Rural Residential districts and must meet criteria including height, setback, design standards, and decommissioning plans. Other conditions include maximum height of 15 feet, minimum setback of 25 feet, prevention of reflective glare, underground placement of utility lines where feasible, and signage requirements. The landscaped buffer and fencing with landscaping screening are explicit vegetative buffer and screening mandates for Major Solar Collection Systems. |  | D) SPECIAL USE PERMITS FOR MAJOR SOLAR COLLECTION SYSTEMS |  | https://townofsaratoga.com/contactinformation/Local%20Law%209%20Solar%20Systems.htm
New York | Saratoga | Saratoga | Town | 3609165244 | Soil |  |  | For Major Solar Collection Systems, the ordinance requires that 'Removal of trees and other existing vegetation should be minimized or offset with planting elsewhere on the property.' It also mandates that 'Roadways within the site shall not be constructed of impervious materials and shall be designed to minimize the extent of roadways constructed and soil compaction.' Additionally, the decommissioning plan must ensure 'Restoration of the surface grade and soil after removal of equipment' and 'Re-vegetation of restored soil areas with native seed mixes, excluding any invasive species.' These requirements apply specifically to Major Solar Collection Systems, which are defined as systems 'principally used to capture solar energy and convert it to electrical energy to transfer to the public electric grid in order to sell electricity' with a total surface area exceeding 2000 square feet and allowed only in Rural and Rural Residential districts. Minor Solar Collection Systems have separate building permit requirements but do not include explicit soil, erosion, or sediment control mandates. |  | D) SPECIAL USE PERMITS FOR MAJOR SOLAR COLLECTION SYSTEMS |  | https://townofsaratoga.com/contactinformation/Local%20Law%209%20Solar%20Systems.htm
New York | Saratoga | Saratoga | Town | 3609165244 | Special Use Districts | ['Rural District', 'Rural Residential District'] |  | Major Solar Collection Systems are allowed only in the Rural and Rural Residential districts of the town and shall be constructed pursuant to a Special Use Permit from the Town Planning Board. The regulations specify: 'Major Systems shall be permitted in the Rural and Rural Residential Districts of the Town only when authorized by special use permit from the Planning Board subject to the following terms and conditions.' The ordinance references Article VIII (Special Permitted Uses Regulations) as applicable. Minor Solar Collection Systems are permitted in all zoning districts without special use permits. Solar overlay districts are not included in this determination. |  | Section 400-16.3 Solar Collection Systems |  | https://townofsaratoga.com/contactinformation/Local%20Law%209%20Solar%20Systems.htm
New York | Saratoga | Saratoga | Town | 3609165244 | Prohibited Use Districts | ['All zoning districts except Rural and Rural Residential'] |  | Major Solar Collection Systems are allowed only in the Rural and Rural Residential districts of the town. The text states: 'Major Solar Collection Systems are allowed only in the Rural and Rural Residential districts when measures are taken, as provided in this chapter, to minimize adverse impacts on neighboring properties and protect the public health, safety and welfare.' It further clarifies: 'Major systems are allowed only in the Rural and Rural Residential zoning districts of the town.' Therefore, Major Solar Collection Systems are unconditionally prohibited in all other zoning districts. Minor Solar Collection Systems, by contrast, are allowed in all zoning districts. |  | Section 1. Article IV of the Zoning Regulations of the Town of Saratoga, Section 400-16.3 |  | https://townofsaratoga.com/contactinformation/Local%20Law%209%20Solar%20Systems.htm
New York | Saratoga | Wilton | Town | 3609182403 | Minimum Lot Size | 10 | acres | The property on which the Tier 3 solar energy system is placed shall meet the minimum lot size requirements of 10 acres (Â§ 108-8C(7)). Tier 4 solar energy systems are subject to the site plan and special use permit application requirements established for Tier 3 solar energy systems in Â§ 108-9, implying the same minimum lot size applies. The unit 'acres' is explicitly stated as the area measurement for the minimum lot size. |  | Â§ 108-8 Permitting requirements for Tier 3 solar energy systems |  | https://ecode360.com/32993414
New York | Saratoga | Wilton | Town | 3609182403 | Decommissioning |  |  | Tier 4 solar energy systems are subject to the site plan and special use permit application requirements established for Tier 3 solar energy systems in Â§ 108-8, including submission of a Decommissioning Plan (see Appendix 3) signed by the owner and/or operator. The decommissioning plan must address: an estimate of the anticipated operational life of the system; identification of the party responsible for decommissioning; the time required to decommission and remove the solar energy system and ancillary structures; the time required to repair any damage caused by installation and removal; the cost of decommissioning and site restoration prepared by a qualified professional engineer; and the provision of a decommissioning security (bond or other form of security) in an amount sufficient to ensure performance and removal. Upon cessation of electricity generation for 12 months, the Town may notify the owner/operator to implement the decommissioning plan, which must be completed within 12 months. If the owner/operator fails to comply, the Town may use the bond/security for removal and restoration, and if insufficient, place a tax levy for the remaining balance. Other tiers have different permitting and decommissioning requirements: Tier 1 and Tier 2 systems have separate permitting rules (Â§ 108-4, Â§ 108-6, Â§ 108-7) but no explicit decommissioning plan requirements; Tier 3 systems require a special use permit and a decommissioning plan (Â§ 108-8). |  | Â§ 108-9 Permitting requirements for Tier 4 solar energy systems |  | https://ecode360.com/32993414
New York | Saratoga | Wilton | Town | 3609182403 | Visual Impact |  |  | All Tier 4 solar energy systems are permitted through the issuance of a special use permit within the C-3, I-1 Zoning Districts, and are subject to the site plan and special use permit application requirements established for Tier 3 solar energy systems in Â§ 108-8, in addition to (or in some cases amended by) the following requirements. Tier 3 solar energy systems require that "The applicant shall conduct and submit a graphic assessment of the visual impacts of the solar energy system on public roadways and adjacent properties. At a minimum, a line-of-sight profile analysis shall be provided. Depending upon the scope and potential significance of the visual impacts, additional impact analyses, including, for example, a digital viewshed report, may be required from the applicant." Additionally, "The applicant shall submit a screening and landscaping plan to show adequate measures to screen through landscaping, grading, or other means so that views of solar panels and solar energy equipment will be minimized as reasonably practical from public roadways and adjacent properties to the extent feasible." These requirements explicitly apply to Tier 4 systems by reference. Other Tier 3 requirements include setbacks, lot size, height, lot coverage, fencing, environmental and agricultural resource protections, and prohibitions on battery energy storage systems. Tier 4 systems must also meet setbacks and agricultural resource requirements, and are prohibited from including battery energy storage systems. |  | Â§ 108-9 Permitting requirements for Tier 4 solar energy systems |  | https://ecode360.com/32993414
New York | Saratoga | Wilton | Town | 3609182403 | Fencing |  |  | All Tier 4 solar energy systems are subject to the site plan and special use permit application requirements established for Tier 3 solar energy systems (Â§ 108-9). For Tier 3 solar energy systems, "All mechanical equipment shall be enclosed by a seven-foot-high fence, as required by NEC, with a self-locking gate to prevent unauthorized access" (Â§ 108-8C(11)). Therefore, Tier 4 systems must comply with this fencing requirement. Tier 3 systems are permitted through a special use permit in certain zoning districts and have additional requirements including setbacks, height limits, lot coverage, screening, and environmental resource protections (Â§ 108-8). Tier 4 systems are permitted through a special use permit within the C-3, I-1 Zoning Districts and have additional requirements such as community engagement plans and agricultural land use limits (Â§ 108-9). |  | Â§ 108-8 Permitting requirements for Tier 3 solar energy systems |  | https://ecode360.com/32993414
New York | Saratoga | Wilton | Town | 3609182403 | Signage |  |  | Tier 4 solar energy systems are subject to the site plan and special use permit application requirements established for Tier 3 solar energy systems in Â§ 108-8, in addition to (or in some cases amended by) the following requirements (Â§ 108-9). Section 108-8C(3) states: "No signage or graphic content shall be displayed on the solar energy systems except the manufacturer's name, equipment specification information, safety information, and twenty-four-hour emergency contact information. Said information shall be depicted within an area no more than eight square feet." It also requires that "disconnect and other emergency shutoff information shall be clearly displayed on a light reflective surface" and "a clearly visible warning sign concerning voltage shall be placed at the base of all pad-mounted transformers and substations." These signage requirements explicitly apply to Tier 3 systems and, by incorporation, to Tier 4 systems. Other options for signage are not provided, and these requirements are part of the special use permit and site plan review process for Tier 3 and Tier 4 systems. |  | Â§ 108-8 Permitting requirements for Tier 3 solar energy systems |  | https://ecode360.com/32993414
New York | Saratoga | Wilton | Town | 3609182403 | Soil |  |  | Tier 4 solar energy systems are subject to the site plan and special use permit application requirements established for Tier 3 solar energy systems in Â§ 108-8, which include submission of "Erosion and sediment control and stormwater management plans prepared to New York State Department of Environmental Conservation standards, if applicable, and to such standards as may be established by the Planning Board." (Â§ 108-8B(9)). Tier 3 systems require these plans as part of their application. Tier 4 systems must also meet additional requirements such as setbacks and agricultural resource limits (Â§ 108-9). |  | Â§ 108-9 Permitting requirements for Tier 4 solar energy systems |  | https://ecode360.com/32993414
New York | Saratoga | Wilton | Town | 3609182403 | Special Use Districts | ['C-3', 'I-1'] |  | All Tier 4 solar energy systems are permitted through the issuance of a special use permit within the C-3, I-1 Zoning Districts, and are subject to the site plan and special use permit application requirements established for Tier 3 solar energy systems in Â§ 108-8, in addition to (or in some cases amended by) the following requirements (Â§ 108-9). Other tiers have different conditions: Tier 3 systems require a special use permit in C-1, C-2, C-3, CR-1, I-1, developed Town lands, and lands with existing agricultural use (Â§ 108-8); Tier 2 systems are permitted in all zoning districts except R-1 and RM as accessory structures subject to site plan approval (Â§ 108-7); Tier 1 systems are permitted in all zoning districts and exempt from site plan review (Â§ 108-6). Tier 4 systems are explicitly prohibited in residential zones R-1, R-2, R-3, RM, and RB-1 (Â§ 108-5G). |  | Â§ 108-9 Permitting requirements for Tier 4 solar energy systems. |  | https://ecode360.com/32993414
New York | Saratoga | Wilton | Town | 3609182403 | Prohibited Use Districts | ['R-1', 'R-2', 'R-3', 'RM', 'RB-1'] |  | No Tier 3 or Tier 4 solar energy systems shall hereafter be permitted in Zones R-1, R-2, R-3, RM and RB-1 (Â§ 108-5 G). All Tier 4 solar energy systems are permitted through the issuance of a special use permit within the C-3, I-1 Zoning Districts, and are subject to site plan and special use permit application requirements (Â§ 108-9). Other tiers have different district permissions and conditions, such as Tier 1 systems permitted in all zoning districts (Â§ 108-6), Tier 2 systems permitted in all districts except R-1 and RM (Â§ 108-7), and Tier 3 systems permitted with special use permits in C-1, C-2, C-3, CR-1, I-1, developed Town lands, and lands with existing agricultural use (Â§ 108-8). |  | Â§ 108-5 General requirements; Â§ 108-9 Permitting requirements for Tier 4 solar energy systems |  | https://ecode360.com/32993414
New York | Schenectady | Glenville | Town | 3609329366 | Property Line (Non-Participating) | 100 | feet | Solar energy farms shall comply with the setback requirements of the underlying zoning district for principal structures, except those solar energy farms adjacent to properties with existing housing or commercial structures shall sit 100 feet from the front, side and rear property lines. |  | Â§ 270-24.1. Overlay zoning districts, D. Solar Energy Farm Overlay District, (6) Permitting requirements, (c) Preliminary applications, [k] Standard for Planning and Zoning Commission review, [iii] Setbacks |  | https://www.townofglenville.gov/home/files/gecc-solar-attachments
New York | Schenectady | Glenville | Town | 3609329366 | Minimum Lot Size | 2 | acres | Large-scale solar energy systems shall be located on lots with a minimum lot size of two acres and a maximum lot size of 10 acres (Â§ 270-166.C.(2)). The units for this minimum lot size are acres, which is an area measurement. |  | Â§ 270-166. Approval standards for large-scale solar systems as conditional uses. |  | https://www.townofglenville.gov/home/files/gecc-solar-attachments
New York | Schenectady | Glenville | Town | 3609329366 | Maximum Lot Size | 10 | acres | Large-scale solar energy systems shall be located on lots with a minimum lot size of two acres and a maximum lot size of 10 acres. This is explicitly stated in Â§ 270-166.C.(2): 'Large-scale solar energy systems shall be located on lots with a minimum lot size of two acres and a maximum lot size of 10 acres.' The unit for this maximum lot size is acres, a standard area measurement. |  | Â§ 270-166. Approval standards for large-scale solar systems as conditional uses. |  | https://www.townofglenville.gov/home/files/gecc-solar-attachments
New York | Schenectady | Glenville | Town | 3609329366 | Coverage | 25 | percent of lot area | The ordinance states that 'A large-scale solar energy system that is ground-mounted shall not exceed lot coverage of 25% of the lot on which it is installed.' (Â§ 270-166.C.(3)). Additionally, Â§ 270-24.1.D.(5)(k)(v) provides a less restrictive 50% lot coverage limit for solar energy farms including foundations, mechanical equipment, and paved access roads. For solar farms on prime farmland or farmland of statewide importance, lot coverage shall not exceed 50% of the area of such farmland on the parcel and 50% of the entire lot (Â§ 270-24.1.D.(5)(xv)(A)). The most restrictive maximum land coverage is therefore 25%. The units are expressed as a percentage of total lot coverage. |  | Â§ 270-166. Approval standards for large-scale solar systems as conditional uses. |  | https://www.townofglenville.gov/home/files/gecc-solar-attachments
New York | Schenectady | Glenville | Town | 3609329366 | Decommissioning |  |  | Large-scale solar energy systems require a decommissioning plan as part of the conditional use permit application (Â§ 270-166.B.(5)). The plan must specify removal of the system when it can no longer be used, including removal of all infrastructure and remediation of soil and vegetation to return the parcel to its original state prior to construction, with an expected timeline for execution. A cost estimate prepared by a professional engineer or contractor retained by the Town at the applicant's expense must be included. Security in an amount to cover the cost of the decommissioning plan must be posted before approval. Removal must be completed in accordance with the plan. If not decommissioned after abandonment, the municipality may remove the system and impose a lien to cover costs. Additional decommissioning requirements for solar energy farms include removal if abandoned or not producing electricity for one year at the owner's expense, submission of a decommissioning plan addressing removal cost, time, repair of property damage, and disposal location, and review and approval of the plan by a third-party design professional (Â§ 270-24.1.D.(7)). Security in the form of cash, bond, or letter of credit equal to 125% of removal and restoration costs (less salvage value) with 2% annual escalator must be deposited (Â§ 270-24.1.D.(8)). The Town may use the security to remove and restore the site if the owner defaults or abandons the solar energy farm. These requirements apply to large-scale solar energy systems defined as "a solar energy system that is ground-mounted and produces energy primarily for the purpose of off-site sale or consumption" (Â§ 270-163). |  | Â§ 270-166. Approval standards for large-scale solar systems as conditional uses; Â§ 270-24.1.D.(7) Decommissioning; Â§ 270-24.1.D.(8) Security |  | https://www.townofglenville.gov/home/files/gecc-solar-attachments
New York | Schenectady | Glenville | Town | 3609329366 | Glare |  |  | All solar panels used in solar energy farms shall have antireflective coating(s). This glare restriction applies to large-scale solar farms as defined in the Solar Energy Farm Overlay District. The relevant text states: 'Glare. All solar panels used in solar energy farms shall have antireflective coating(s).' This is found under the general requirements for solar energy farms in the overlay district. Other related provisions include fencing, lighting, screening, and visual impact assessments, but these do not specifically address glare. The ordinance applies to large-scale solar farms permitted in Highway Commercial, Research, Development and Technology, Riverfront Recreation/Commercial, and Airport Districts, subject to conditional use permits and site plan review. |  | Â§ 270-24.1. Overlay zoning districts, D. Solar Energy Farm Overlay District |  | https://www.townofglenville.gov/home/files/gecc-solar-attachments
New York | Schenectady | Glenville | Town | 3609329366 | Visual Impact |  |  | Applicants seeking to install solar energy farms shall be required to: Conduct a visual assessment of the visual impacts of the solar energy farm on public roadways and adjacent properties. At a minimum, a line-of-sight profile analysis shall be provided. Depending upon the scope and potential significance of the visual impacts, additional impact analyses, including for example a digital viewshed report, shall be required to submitted by the applicant. Submit a screening and landscaping plan to show adequate measures to screen through landscaping, grading, fencing or other means so that views of solar panels and solar energy equipment shall be minimized as reasonably practical from public roadways and adjacent properties to the extent feasible. The screening and landscaping plan shall specify the locations, elevations, height, plant species, and/or materials that will comprise the structures, landscaping, and/or grading used to screen and/or mitigate any adverse aesthetic effects of the system. The landscaped screening shall be comprised of a minimum of one evergreen tree, at least six feet high at time of planting, plus two supplemental shrubs at the reasonable discretion of the Planning Zoning Commission, all planted within each 10 linear feet of the solar energy farm. Existing vegetation may be used to satisfy all or a portion of the required landscaped screening. The screening and landscaping plan shall specify the locations, elevations, height, plant species, and/or materials that will comprise the structures, landscaping, and/or grading used to screening and/or mitigate any adverse aesthetic effects of the system, following the applicable rules and standards established by the Town Landscape Guide. These requirements apply to large-scale solar farms permitted through conditional use permits in Highway Commercial, Research, Development and Technology, Riverfront Recreation/Commercial and Airport Districts, subject to site plan approval. The Planning and Zoning Commission may impose conditions on approval to enforce these standards or discharge obligations under SEQRA. |  | Â§ 270-24.1. Overlay zoning districts. D. Solar Energy Farm Overlay District. |  | https://www.townofglenville.gov/home/files/gecc-solar-attachments
New York | Schenectady | Glenville | Town | 3609329366 | Fencing |  |  | All large-scale solar energy systems shall be enclosed by fencing, a minimum of six feet high and a maximum of eight feet high, to prevent unauthorized access. Warning signs with the owner's contact information shall be placed on the entrance and perimeter of the fencing. The type of fencing shall be determined by the Planning and Zoning Commission after considering the nature, use and visual or aesthetic impacts on adjoining properties. The fencing and the system may be required to be further screened by landscaping to avoid adverse aesthetic impacts as determined by the PZC. |  | Â§ 270-166. Approval standards for large-scale solar systems as conditional uses. |  | https://www.townofglenville.gov/home/files/gecc-solar-attachments
New York | Schenectady | Glenville | Town | 3609329366 | Signage |  |  | No signage or graphic content shall be displayed on the solar energy farms except the manufacturer's name, equipment specification information, safety information, and twenty-four-hour emergency contact information. Said information shall be depicted within an area no more than eight square feet. Warning signs with the owner's contact information shall be placed on the entrance and perimeter of the fencing. The type of fencing shall be determined by the Planning and Zoning Commission after considering the nature, use and visual or aesthetic impacts on adjoining properties. The fencing and the system may be required to be further screened by landscaping to avoid adverse aesthetic impacts as determined by the PZC. |  | Â§ 270-24.1. Overlay zoning districts. D. Solar Energy Farm Overlay District. (6) Permitting requirements (c) Site plan application (k) Standard for Planning and Zoning Commission review (viii) Signage; and Â§ 270-166. Approval standards for large-scale solar systems as conditional uses. C. Conditional use permit standards (4) |  | https://www.townofglenville.gov/home/files/gecc-solar-attachments
New York | Schenectady | Glenville | Town | 3609329366 | Screening |  |  | The ordinance requires that large-scale solar energy farms have views minimized from adjacent properties to the extent reasonably practicable using architectural features, earth berms, landscaping, or other screening methods that will harmonize with the character of the property and surrounding area (Â§ 270-24.1.D.(5)[xiii]). Applicants must submit a screening and landscaping plan showing adequate measures to screen views of solar panels and equipment from public roadways and adjacent properties, specifying locations, elevations, height, plant species, and materials. The landscaped screening shall include a minimum of one evergreen tree at least six feet high at planting plus two supplemental shrubs per 10 linear feet of the solar energy farm, with existing vegetation allowed to satisfy all or part of the requirement (Â§ 270-24.1.D.(5)[xiv]). Additionally, for large-scale solar systems as conditional uses, fencing of six to eight feet is required, and the fencing and system "may be required to be further screened by landscaping to avoid adverse aesthetic impacts as determined by the Planning and Zoning Commission" (Â§ 270-166.C.(4)). |  | Â§ 270-24.1. Overlay zoning districts. D. Solar Energy Farm Overlay District. |  | https://www.townofglenville.gov/home/files/gecc-solar-attachments
New York | Schenectady | Glenville | Town | 3609329366 | Soil |  |  | The ordinance requires that site plan applications for solar energy farms include "Erosion and sediment control and stormwater management plans prepared to New York State Department of Environmental Conservation standards, if applicable, and to such standards as may be established by the Planning Board." This applies to all solar energy farms permitted, installed, or modified after the effective date of the subsection, excluding general maintenance and repair. The relevant provision is found under the Solar Energy Farm Overlay District, which governs large-scale solar energy systems defined as "a solar energy system that is ground-mounted and produces energy primarily for the purpose of off-site sale or consumption." Other requirements include building permits, site plan review, SEQRA review, fencing, setbacks, lot coverage, and decommissioning plans. The overlay district applies to large-scale solar farms in multiple zoning districts (Highway Commercial, Research, Development and Technology, Riverfront Recreation/Commercial, and Airport Zoning Districts) and includes detailed application and approval standards. The erosion and sediment control plan is one specific requirement among many for large-scale solar energy systems. |  | Â§ 270-24.1. Overlay zoning districts. D. Solar Energy Farm Overlay District. |  | https://www.townofglenville.gov/home/files/gecc-solar-attachments
New York | Schenectady | Glenville | Town | 3609329366 | Special Use Districts | ['HC Highway Commercial District', 'RDT Research, Development, and Technology District', 'RRC Riverfront Recreation/Commercial District', 'AZ Airport Zoning District'] |  | Large-scale solar energy systems are permitted through the issuance of a conditional use permit within Highway Commercial, Research, Development and Technology, Riverfront Recreation/Commercial and Airport Districts (Â§ 270-19.1(D)(6), Â§ 270-20(C)(7), Â§ 270-23(D)(2), Â§ 270-24(D)(1), and Â§ 270-166). These uses require site plan approval and review by the Zoning Officer, Planning and Zoning Commission, and may include public hearings and other conditions. The Solar Energy Farm Overlay District is separately established and not included here per instructions. Other solar uses such as roof-mounted or ground-mounted systems primarily for on-site use are permitted as accessory uses in various districts but are not considered large-scale or commercial solar farms requiring conditional use permits. |  | Â§ 270-19.1, Â§ 270-20, Â§ 270-23, Â§ 270-24, and Â§ 270-166 |  | https://www.townofglenville.gov/home/files/gecc-solar-attachments
New York | Schenectady | Rotterdam | Town | 3609363935 | Property Line (Non-Participating) | 100 | feet | Tier 4 systems located in Zones I-1 and I-2 shall be set back from the property line by 100 feet as measured to the fenced perimeter of the facility area. The setback shall be increased to 500 feet for all other zones. Renewable energy substations systems shall be set back 750 feet from property lines. (See Â§ 270-224.6 C (Setbacks)) |  | Â§ 270-224.6 Tier 4 solar energy systems permitting requirements |  | https://ecode360.com/7094252
New York | Schenectady | Rotterdam | Town | 3609363935 | Water | 200 | feet | Tier 4 facility areas shall be setback at a minimum of 200 feet from regulated wetlands, ponds, and streams, unless otherwise waived from this requirement by the Planning Commission upon receiving proper permit from regulatory agency. Installation of any sized solar energy systems on bodies of water or within NYSDEC and/or ACOE regulated wetlands is prohibited. |  | Â§ 270-224.6 Tier 4 solar energy systems permitting requirements |  | https://ecode360.com/7094252
New York | Schenectady | Rotterdam | Town | 3609363935 | Public Conservation Lands | 200 | feet | Tier 4 facility areas shall be setback at a minimum of 200 feet from regulated wetlands, ponds, and streams, unless otherwise waived from this requirement by the Planning Commission upon receiving proper permit from regulatory agency. No other fixed numeric setbacks from public conservation lands, natural resource protection areas, or preservation areas are specified for Tier 4 systems. |  | Â§ 270-224.6 Tier 4 solar energy systems permitting requirements |  | https://ecode360.com/7094252
New York | Schenectady | Rotterdam | Town | 3609363935 | Maximum Height | 15 | feet | Ground-mounted solar energy system height shall not exceed 15 feet when oriented at maximum tilt. This applies generally to ground-mounted solar energy systems, including Tier 4 systems as defined in the text. (See Â§ 270-224.2 General requirements, subsection G.) |  | Â§ 270-224.2 General requirements |  | https://ecode360.com/7094252
New York | Schenectady | Rotterdam | Town | 3609363935 | Maximum Lot Size | 100 | acres | Solar energy systems shall not exceed a maximum project size of 100 contiguous acres (Â§ 270-224.6 F (5)). This is the explicit maximum lot, parcel, or tract size allowed for Tier 4 ground-mounted solar energy systems (up to 25 MW AC). Other tiers have different requirements but do not specify maximum lot sizes for Tier 4 systems. The unit 'acres' is used as the standard area measurement. |  | Â§ 270-224.6 Tier 4 solar energy systems permitting requirements |  | https://ecode360.com/7094252
New York | Schenectady | Rotterdam | Town | 3609363935 | Decommissioning |  |  | The ordinance explicitly requires a decommissioning agreement and financial surety for Tier 3 and larger solar energy systems, including Tier 4 systems. "A proposed decommissioning agreement shall be provided by the applicant and approved by the Town Board. No building permit shall be issued for a solar energy system until the decommissioning agreement has been executed and financial surety provided." The decommissioning plan must include: removal of all physical facilities, site restoration including decompaction and revegetation, cost estimates based on prevailing wages, no salvage value attributed, and a schedule for removal and restoration. Financial surety must be "150% of the estimated cost of removal of the solar energy system and restoration of the property," with an annual escalator and periodic review every five years. The Town may draw on the financial surety to implement decommissioning if the owner defaults, and any excess costs may be assessed against the property. These requirements apply to Tier 3 and larger systems, which includes Tier 4 systems (ground-mounted solar energy systems with a nameplate capacity of up to 25 MW AC). |  | Â§ 270-224.9 Abandonment or decommissioning of systems |  | https://ecode360.com/7094252
New York | Schenectady | Rotterdam | Town | 3609363935 | Glare |  |  | All solar collectors shall have anti-reflective coating(s) to reduce glare to the maximum extent practicable. All solar collectors and related equipment shall be placed and arranged such that reflected solar radiation or glare shall not be directed onto adjacent properties or public roadways. Panels shall not reflect more than 2% of incoming sunlight. Tier 3 and larger systems shall submit glare studies prepared by an independent third-party vendor demonstrating that any glare or heat to be produced by the solar project does not have a significant adverse impact on neighboring properties or roadways. The study shall include a statement of projected glare impact certified by a qualified specialist or Professional Engineer and a post-construction glare monitoring plan requiring annual certification for at least two years after operation. These requirements apply to Tier 4 solar energy systems, which are defined as ground-mounted solar energy systems not included under Tier 1, 2, or 3 with a nameplate capacity of up to 25 MW AC. |  | Â§ 270-224.2 General requirements and Â§ 270-224.5 Tier 3 solar energy systems permitting requirements |  | https://ecode360.com/7094252
New York | Schenectady | Rotterdam | Town | 3609363935 | Visual Impact |  |  | For Tier 4 solar energy systems, the ordinance requires "A GIS viewshed analysis of the zone of visual impact (ZVI) prepared by an independent third-party vendor defined as the area from which the proposed undertaking may be visible within a 0.5 mile buffer around solar fields covering four to 39 acres in size, a one-mile buffer around solar fields covering 40 to 60 acres, a three-mile buffer for solar fields covering 61 to 80 acres, and a four-mile buffer for solar fields covering 81 to 100 acres." The analysis must be "based upon bare-earth topography only (do not factor in vegetation)" with forested lands assigned a height of 30 feet unless otherwise disputed. It must be "presented as an orthorectified aerial base map with the buffer boundary and project area indicated and ZVA highlighted." Additionally, "A visual analysis shall be provided from all property owners immediately adjacent to the proposed solar energy system. The analysis shall be for each season and from the building face at eye level from grade." The visual analysis will "quantify the severity of the visual impact." A "balloon study which provides aerial viewshed maps, model-massing, and photorealistic simulations shall be performed if deemed necessary by the Planning Commission." All required tests must comply with "specific balloon test performance criteria and simulation guidelines of the National Park Service and the Bureau of Land Management." These requirements are in addition to landscaping and screening requirements. Other tiers have different landscaping buffer widths and some visual minimization requirements, but the detailed visual impact assessment with GIS viewshed analysis and potential balloon study is specific to Tier 4 systems. This is found in Â§ 270-224.6.F.(11). |  | Â§ 270-224.6 Tier 4 solar energy systems permitting requirements |  | https://ecode360.com/7094252
New York | Schenectady | Rotterdam | Town | 3609363935 | Fencing |  |  | Where fencing is required per this article or section 110.31 of NEC code and as revised, it shall encompass all solar collectors, electrical and control equipment, substations, batteries, and shall be labeled and secured to prevent unauthorized access. Such equipment shall be enclosed with a seven foot high fence or per most current NEC requirements. Fencing shall have a self-locking gate to prevent unauthorized access and shall be wildlife permeable/friendly by including one way wildlife gates every 1,000 linear feet of perimeter fencing (minimum of two). Fixed-knot woven wire or other wildlife friendly fencing and mixed used fencing is preferred and shall include areas which allow small-to-medium sized animals (e.g., turtles, raccoons, birds, etc.) to easily pass through. Fencing shall be located inside any landscaping buffer area required by this article. Barbed wire fencing is prohibited. These fencing requirements apply to Tier 4 solar energy systems as they are subject to all applicable requirements listed under Â§ 270-224.2. Other options or conditions for fencing are not specified beyond these requirements. |  | Â§ 270-224.2 General requirements |  | https://ecode360.com/7094252
New York | Schenectady | Rotterdam | Town | 3609363935 | Signage |  |  | Warning signage shall be placed on solar equipment to the extent appropriate. All signs, streamers, or similar items, both temporary and permanent, are prohibited on solar equipment except the following, which must be posted at all points of facility area ingress/egress and any substation fencing: (1) Manufacturers or installer's identification; (2) Appropriate warning signs and placards; (3) Signs that may be required by a federal or state agency; (4) Signs that provide a twenty-four-hour emergency contact phone number and warn of any danger and signs that direct fire department and hazmat to emergency safety protocols within an area of no more than eight square feet; (5) As required by the NEC, disconnect and emergency shut off information shall be clearly displayed on a light-reflective surface; (6) A clearly visible warning sign concerning voltage shall be placed at the base of all pad-mounted transformers and substations; (7) No advertising signage is permitted. Additionally, for Tier 4 systems, upon submission of an application, the applicant shall conspicuously post signage on the frontage of participating properties at all roads abutting the proposed project and at the proposed entryways/exits to the project. Signage must be of sufficient size to contain the name of the proposed project, the application number, a rough concept map of the project, and contact information for the developer as well as a proposed project website address. Signage shall be sized and placed at a safe distance from the public roadway as to not interfere with sight distance on the roadway or any adjacent driveways. |  | Â§ 270-224.2 N. Signage and Â§ 270-224.6 F.(9) |  | https://ecode360.com/7094252
New York | Schenectady | Rotterdam | Town | 3609363935 | Screening |  |  | Landscaping buffer areas shall be required between the facility area and adjacent property lines to screen the view of Tier 2 and larger systems. Buffer widths shall be as follows: Tier 2: 25 feet (may be increased to 100 feet by the Code Enforcement officer; may be altered or waived by the Planning Commission for carport or canopy systems in parking lots); Tier 3: 50 feet (may be increased to 100 feet by the Planning Commission); Tier 4: 200 feet (may be reduced to 100 feet or other reasonable width by the Planning Commission if located in zones I-1 or I-2). Buffers shall use existing vegetation to the fullest extent practicable. If existing vegetation does not provide the desired screening or buffer width, it shall be supplemented with new landscaping to form a continuous hedge at least eight feet in height at planting and maintained for the life of the project. Berms, solid fencing, and opaque enclosures are the least desirable method of screening but may be proposed where landscaping is not practical. New landscaping shall be species native to the region and selected by a registered landscape architect. All landscaping and screening methods shall be maintained and replaced as necessary during the life of the project. Fencing shall be located inside any landscaping buffer area required by this article. |  | Â§ 270-224.2 K. Landscaping and screening |  | https://ecode360.com/7094252
New York | Schenectady | Rotterdam | Town | 3609363935 | Soil |  |  | All engineering documents, including site plan and stormwater pollution prevention plan, shall be signed and sealed by a New York State-licensed professional engineer. The solar energy system shall comply with all requirements of Chapter 270, Article XXVI, Erosion and Sediment Control, of Town Code, and applicable New York State laws. The site shall be designed to avoid adverse changes to drainage, runoff, and overall site hydrology. Site disturbance, including grading, soil removal, excavation, and soil compaction, shall be minimized to the greatest extent practical. Performance guarantees shall cover stormwater management and erosion and sediment control facilities in the amount of 50% of the installed cost. The decommissioning plan shall include restoration of the property to its pre-installed condition, including grading and vegetative stabilization to eliminate any negative impacts to surrounding properties, following NYS Department of Agriculture and Markets Guidelines for Solar Energy Projects â€” Construction Mitigation for Agricultural Lands. These requirements apply to Tier 4 solar energy systems as incorporated by reference in the Tier 4 permitting requirements. |  | Â§ 270-224.2 General requirements |  | https://ecode360.com/7094252
New York | Schenectady | Rotterdam | Town | 3609363935 | Primary Use Districts | ['Zone I-1', 'Zone I-2', 'Solar Energy Overlay District'] |  | Tier 4 solar energy systems are "Allowed by right in Zones I-1 and I-2." For other zones, they are "Allowed by Solar Energy Overlay District in any other zone pending approvals." The overlay district requires the applicant to petition the Town Board to amend the zoning code and map to include a Solar Energy Overlay District over the participating properties, which "shall follow all procedures for such process under state and Town law." Other tiers (Tier 1, 2, and 3) are "Allowed in all zones," while Tier 5 facilities are "prohibited in all zoning districts." |  | Â§ 270-224.6 Tier 4 solar energy systems permitting requirements. |  | https://ecode360.com/7094252
New York | Schenectady | Rotterdam | Town | 3609363935 | Special Use Districts | ['any other zone (outside Zones I-1 and I-2)'] |  | Tier 4 solar energy systems are "Allowed by right in Zones I-1 and I-2." For all other zones, "the applicant must petition the Town Board to amend the Town of Rotterdam Zoning Code and Map to include a Solar Energy Overlay District over the participating properties." This petition process "shall follow all procedures for such process under state and Town law" and may include "any condition(s) the Town Board deems necessary to include." The Solar Energy Overlay District is intended to "preserve existing zoning where a Tier 4 project is proposed and add to it a use for such a facility." |  | Â§ 270-224.6 Tier 4 solar energy systems permitting requirements. |  | https://ecode360.com/7094252
New York | Schoharie | Cobleskill | Town | 3609516639 | Property Line (Non-Participating) | 100 | feet | There shall be a minimum 100-foot buffer between any component of the utility scale solar energy system and the parcel boundary line. The Planning Board is authorized to increase the width of this buffer after analysis of site conditions and adjacent land users. A waiver may be granted if the neighboring property owner agrees. Additionally, the location of utility-scale solar energy systems or solar farms shall comply with the setback requirements for principal buildings, as described in Appendix C to buffer between any component of the utility-scale solar energy system or solar farm and the parcel boundary line, with the width determined by the Planning Board after analysis of site conditions and adjacent land uses. |  | Â§ 113-5 Requirements for solar energy systems |  | https://ecode360.com/46293863
New York | Schoharie | Cobleskill | Town | 3609516639 | Public Conservation Lands | 100 | feet | There shall be a minimum 100-foot buffer between any component of the utility scale solar energy system and the parcel boundary line. The Planning Board is authorized to increase the width of this buffer after analysis of site conditions and adjacent land users. A waiver may be granted if the neighboring property owner agrees. Large-scale solar energy systems shall not be located in areas of potential environmental sensitivity, including state-owned lands, conservation easements, parkland, and other protected areas unless otherwise approved by the Town Planning Board. The ordinance prohibits locating systems in such sensitive areas and requires identification of these areas on site plans. The Planning Board may impose additional conditions based on site-specific analysis. No fixed numeric setback is specified solely for public conservation lands or natural resource protection areas beyond this buffer and prohibition. |  | Â§ 113-5 Requirements for solar energy systems |  | https://ecode360.com/46293863
New York | Schoharie | Cobleskill | Town | 3609516639 | Maximum Height | 15 | feet | The ordinance states that a large-scale solar energy system "Does not exceed 15 in height" (Â§ 113-5 B(6)) and also that "The average height of the solar panel array shall not exceed 21 feet" (Â§ 113-5 F(6)(n)). The most restrictive maximum height limit for Utility-Scale Solar Energy Systems is therefore 15 feet. The unit 'feet' is used consistently in the ordinance for height restrictions. |  | Â§ 113-5 Requirements for solar energy systems |  | https://ecode360.com/46293863
New York | Schoharie | Cobleskill | Town | 3609516639 | Decommissioning |  |  | All large-scale solar energy systems shall submit a decommissioning plan and bond to the Town prior to the issuance of a building permit. The decommissioning plan shall provide for the removal of the solar energy system and restoration of the site to its original condition. The owner is responsible for premium payments on the decommissioning bond and must renew it as necessary until decommissioning is complete. If the system is abandoned or not operated for 12 consecutive months, it must be removed within 90 days, with possible extensions reviewed by the Code Enforcement Officer. If not timely decommissioned, the Town may remove the system and restore the property and impose a lien to cover costs. Compliance with the decommissioning plan is a condition precedent to site-plan approval. The plan must specify removal of all infrastructure and remediation of soil and vegetation, include an expected timeline, and a cost estimate prepared by a professional engineer or contractor. The owner must notify the Town within 30 days before property transfer to ensure continuation of the decommissioning plan with any successor in interest. |  | Â§ 113-9 Decommissioning plan and bond; abandonment and decommissioning |  | https://ecode360.com/46293863
New York | Schoharie | Cobleskill | Town | 3609516639 | Glare |  |  | The ordinance explicitly enacts glare restrictions for large-scale solar energy systems. It requires that "Any glare produced by the solar array shall not impair or make unsafe the use of contiguous structures, any vehicles on or off the road, any airplanes, or uses by other possible impacted entities as determined by the Town Planning Board." Additionally, the design, construction, operation, and maintenance of any solar energy system "shall prevent the misdirection and/or reflection of solar rays onto neighboring properties, public roads and public parks in excess of that which already exists to the fullest extent possible." The site plan application must include "a glare assessment survey and any mitigation efforts that may be utilized to minimize glare on contiguous parcels of land." These requirements apply to ground-mounted large-scale solar energy systems that produce energy primarily for off-site sale or consumption. Other provisions include screening, setbacks, height limits, and visual impact minimization, but the glare restrictions are specifically detailed in these excerpts. |  | Â§ 113-5 Requirements for solar energy systems |  | https://ecode360.com/46293863
New York | Schoharie | Cobleskill | Town | 3609516639 | Visual Impact |  |  | The ordinance explicitly requires that large-scale solar energy systems "is designed and constructed in a manner which minimizes visual impact to the extent practical." The Town Planning Board "may require submittal of a more detailed visual analysis based on the information in, or analysis of, the [Environmental Assessment Form]." The system "shall have the least visual effect practical on the environment," with "reasonable efforts... to minimize visual impacts by preserving natural vegetation, and providing landscape screening." The Planning Board may require "additional information, such as line-of-sight drawings, detailed elevation maps, visual simulations, before and after renderings, and alternate designs to more clearly identify adverse impacts for the purpose of their mitigation." The site plan must include "the location, nature and extent of any proposed fencing, landscaping and screening, as determined on a case by case basis by the Town Planning Board." Photo simulations showing the proposed system in relation to the site are also required. Exterior lighting must have "the least visual effect practical" and be approved by the Planning Board. These requirements apply to ground-mounted large-scale solar energy systems defined as systems producing energy primarily for off-site sale or consumption and exceeding 1,000 square feet. The Planning Board may impose conditions or waive requirements on a case-by-case basis. |  | Â§ 113-5 Requirements for solar energy systems |  | https://ecode360.com/46293863
New York | Schoharie | Cobleskill | Town | 3609516639 | Fencing |  |  | Any site containing a utility-scale solar energy system or solar farm may be required to enclose the area with a perimeter fencing to restrict unauthorized access at a height of eight feet. Such fencing shall be wildlife friendly by including gaps of five inches by 12 inches at ground level every 75 feet along the perimeter to allow small animals unencumbered access in and out of the parcel. The fencing and the system may be further screened by any landscaping needed to avoid adverse aesthetic impacts. The perimeter fencing and landscaping need to be maintained by the project owner and if proper maintenance is not provided, the Code Enforcement Officer shall issue a notice of violation under the Town property maintenance code. Additionally, ground-mounted large-scale solar energy systems may be enclosed by fencing to prevent unauthorized access. Warning signs with the owner's name and emergency contact information shall be placed on any access point to the system and on the perimeter of the fencing. The fencing and the system shall be further screened by any landscaping or decorative fencing needed to avoid adverse aesthetic impacts as approved by the Town Planning Board. A locked gate at the intersection of the access way and a public road shall be required to obstruct entry by unauthorized vehicles. Such a gate must be located entirely upon the lot and not on the public right-of-way. |  | Â§ 113-5 Requirements for solar energy systems |  | https://ecode360.com/46293863
New York | Schoharie | Cobleskill | Town | 3609516639 | Signage |  |  | Ground-mounted large-scale solar energy systems may be enclosed by fencing to prevent unauthorized access. Warning signs with the owner's name and emergency contact information shall be placed on any access point to the system and on the perimeter of the fencing. A two-foot-by-two-foot minimum sign, unless other size determined by the Code Enforcement Officer, must be posted with emergency contact information and phone number. Any signage used to advertise the solar energy facility shall be in accordance with the Town of Cobleskill's sign regulations. The manufacturers or installer's identification and appropriate warning signage shall be posted at the site and clearly visible. |  | Â§ 113-5 Requirements for solar energy systems |  | https://ecode360.com/46293863
New York | Schoharie | Cobleskill | Town | 3609516639 | Screening |  |  | The ordinance requires that large-scale solar energy systems have a minimum 100-foot buffer between any component of the system and the parcel boundary line, with the Planning Board authorized to increase this buffer or grant waivers if the neighboring property owner agrees. It mandates that systems "shall be located and screened in such a way as to avoid or minimize visual impacts as viewed from existing residential dwellings located on contiguous parcels by utilization of a berm, landscape screen, or other opaque enclosure, or any combination thereof acceptable to the Town of Cobleskill Planning Board and capable of screening the site." Fencing around the system may be "further screened by any landscaping or decorative fencing needed to avoid adverse aesthetic impacts as approved by the Town Planning Board." The ordinance also requires that "reasonable efforts shall be made to minimize visual impacts by preserving natural vegetation, and providing landscape screening to abutting residential properties and roads, but screening should minimize the shading of solar collectors." Additionally, the fencing must be wildlife friendly with specific gap requirements and maintained by the project owner. These requirements apply to utility-scale or large-scale solar energy systems designed for off-site sale or distribution, as defined in the ordinance. |  | Â§ 113-5 Requirements for solar energy systems |  | https://ecode360.com/46293863
New York | Schoharie | Cobleskill | Town | 3609516639 | Soil |  |  | The ordinance requires that a stormwater pollution prevention plan (SWPPP) be completed by the applicant prior to construction to detail stormwater runoff management and erosion control plans for the site. It mandates that following construction of a utility-scale solar energy system or solar farm, "all disturbed areas where soil has been exposed shall be reseeded with grass and/or planted with low-level vegetation capable of preventing soil erosion and airborne dust." Additionally, the application must include "identification on site plans of areas of potential environmental sensitivity, including karst areas, on-site or nearby unique natural areas, slopes greater than 15%, flood plains, historic sites, airports, other government lands, conservation easements, trails, parkland and wetlands as identified by the New York State Department of Environmental Conservation or the United States Army Corps of Engineers." These requirements apply to ground-mounted large-scale solar energy systems producing energy primarily for off-site sale or consumption, defined as utility-scale solar energy systems or solar farms. |  | Â§ 113-5 Requirements for solar energy systems |  | https://ecode360.com/46293863
New York | Schoharie | Cobleskill | Town | 3609516639 | Special Use Districts | ['RR', 'R1', 'R2', 'Heavy Industrial Zones'] |  | Ground-mounted large-scale solar energy systems are permitted as principal and accessory uses through the issuance of a site plan review and special use permit review and building permit as approved by the Town Planning Board. Specifically, 'Large-scale solar is permitted in the RR, R1, R2, and Heavy Industrial Zones.' Systems that produce electricity or thermal energy primarily for active farming or agricultural uses with generation less than 110% are exempt from site plan review. Large-scale solar is not allowed in the B1, B2, B3, LC, Watershed District, PDD, FPD, Route 7 corridor, State Route 145 to the Town of Middleburgh town line, and tourist areas, picturesque areas/vistas unless otherwise approved by the Town Planning Board in conjunction with site plan review. |  | Â§ 113-5 Requirements for solar energy systems. |  | https://ecode360.com/46293863
New York | Schoharie | Cobleskill | Town | 3609516639 | Prohibited Use Districts | ['B1', 'B2', 'B3', 'LC', 'Watershed District', 'PDD', 'FPD', 'Route 7 corridor and State Route 145 to the Town of Middleburgh town line', 'tourist areas', 'picturesque areas/vistas'] |  | Ground-mounted large-scale solar energy systems are prohibited in the following areas unless otherwise approved by the Town Planning Board: B1, B2, B3, LC, Watershed District, PDD, FPD, Route 7 corridor and State Route 145 to the Town of Middleburgh town line, tourist areas, and picturesque areas/vistas (Â§ 113-5 C (3)). Large-scale solar is permitted in the RR, R1, R2, and Heavy Industrial Zones (Â§ 113-5 B (2)). Large-scale solar systems that produce electricity or thermal energy primarily for active farming or agricultural uses, where generation is less than 110%, are exempt from site plan review (Â§ 113-5 B (1)). Large-scale solar energy systems are permitted as principal and accessory uses through site plan review and special use permit by the Town Planning Board (Â§ 113-5 B). |  | Â§ 113-5 Requirements for solar energy systems |  | https://ecode360.com/46293863
New York | Schoharie | Schoharie | Town | 3609565596 | Property Line (Non-Participating) | 100 | feet | There shall be a minimum 100 foot setback between any component of the Level 3 solar energy system and the parcel boundary line. The Planning Board is authorized to adjust the width of this setback after analysis of site conditions and adjacent land uses. |  | 4.8-5 Level 3 Solar Energy Systems, C. General Provisions, item 5 |  | https://www4.schohariecounty-ny.gov/PdfFiles/TSCH/zoning/ALocalLawRegulatingSolarEnergySystems.pdf
New York | Schoharie | Schoharie | Town | 3609565596 | Minimum Lot Size | 15 | acres | A minimum parcel size of 15 acres is required for Level 3 solar energy systems with no more than 50% of the parcel occupied by the solar energy system. This is explicitly stated in Section 4.8-5.C.2: 'A minimum parcel size of 15 acres is required for Level 3 solar energy systems with no more than 50% of the parcel occupied by the solar energy system.' The units are acres, a standard area measurement. |  | 4.8-5 Level 3 Solar Energy Systems |  | https://www4.schohariecounty-ny.gov/PdfFiles/TSCH/zoning/ALocalLawRegulatingSolarEnergySystems.pdf
New York | Schoharie | Schoharie | Town | 3609565596 | Maximum Lot Size | 15 | acres | Level 3 Solar Energy Systems are defined as systems "which are proposed with a principal use of offsite energy distribution, have a capacity of more than 200 kW and encompass no more than 15 acres." The ordinance requires "a minimum parcel size of 15 acres is required for Level 3 solar energy systems with no more than 50% of the parcel occupied by the solar energy system" and "The solar energy system shall not exceed 15 acres." These area values are explicitly stated in acres. Other levels have different conditions, e.g., Level 1 systems have capacity limits up to 25 kW and no explicit lot size maximum, Level 2 systems have capacity limits up to 200 kW but no maximum lot size stated, and Level 4 systems are reviewed case-by-case. |  | 4.8-5 Level 3 Solar Energy Systems |  | https://www4.schohariecounty-ny.gov/PdfFiles/TSCH/zoning/ALocalLawRegulatingSolarEnergySystems.pdf
New York | Schoharie | Schoharie | Town | 3609565596 | Decommissioning |  |  | For Level 3 Solar Energy Systems, the applicant must submit a decommissioning plan and description of financial surety as part of the Special Use Permit application, meeting the requirements of Article 4 Section 4.8-8. Section 4.8-8 applies to Level 2 and Level 3 non-residential free standing solar energy systems with a rated capacity of more than 25 kW and requires removal of abandoned systems within 120 days of notice by the Code Enforcement Officer. Decommissioning includes physical removal of all equipment and structures, disposal of wastes, restoration of the ground surface and soil, and stabilization and revegetation of the site with native species. The Planning Board requires a cash escrow account equal to 150% of the cost estimate for decommissioning. If removal is not completed, the Town may remove the system and restore the site using escrow funds. Other levels have different requirements: Level 2 systems also require a decommissioning plan per Section 4.8-8, while Level 1 and Level 4 systems have separate provisions or case-by-case review. |  | 4.8-8 Abandonment or Decommissioning of Level 2 or Level 3 Solar Energy Systems |  | https://www4.schohariecounty-ny.gov/PdfFiles/TSCH/zoning/ALocalLawRegulatingSolarEnergySystems.pdf
New York | Schoharie | Schoharie | Town | 3609565596 | Glare |  |  | Section 4.8-5.C.10 states: 'All solar energy systems shall be surfaced, designed, and sited so as not to reflect or cast glare onto adjacent properties or roadways.' This applies specifically to Level 3 Solar Energy Systems, which are defined as systems 'proposed with a principal use of offsite energy distribution, have a capacity of more than 200 kW and encompass no more than 15 acres.' Level 3 systems require a Special Use Permit and Site Plan Review. Other levels include Level 1 (up to 25 kW, accessory use for onsite consumption), Level 2 (more than 25 kW up to 200 kW, accessory use for agricultural, multi-family residences, retail, or other commercial operation), and Level 4 (undetermined systems requiring Town Board review). Glare restrictions for Level 1 and Level 2 systems are also stated but are separate from Level 3 requirements. |  | 4.8-5 Level 3 Solar Energy Systems |  | https://www4.schohariecounty-ny.gov/PdfFiles/TSCH/zoning/ALocalLawRegulatingSolarEnergySystems.pdf
New York | Schoharie | Schoharie | Town | 3609565596 | Visual Impact |  |  | For Level 3 Solar Energy Systems, a Special Use Permit and Site Plan Review by the Planning Board are required, along with building and zoning permits. Applications must include photo simulations showing the proposed solar energy system in relation to the building/site, elevation views and dimensions, and manufacturer's specs and photos, with additional simulations possibly required from neighboring or nearby properties. The solar energy system "shall be located and screened in such a way as to avoid significant negative visual impacts." The Planning Board may require "a berm, landscape screen, or other opaque enclosure, or any combination thereof acceptable to the Planning Board capable of fully screening the site." These requirements explicitly constitute visual impact assessment requirements. Other levels have different requirements: Level 1 systems require building and zoning permits with no explicit visual impact assessment; Level 2 systems require Site Plan Review with possible photo simulations and screening to avoid significant negative visual impacts; Level 4 systems require Special Use Permit review by the Town Board with possible additional requirements on a case-by-case basis. |  | 4.8-5 Level 3 Solar Energy Systems |  | https://www4.schohariecounty-ny.gov/PdfFiles/TSCH/zoning/ALocalLawRegulatingSolarEnergySystems.pdf
New York | Schoharie | Schoharie | Town | 3609565596 | Signage |  |  | For Level 3 Solar Energy Systems, the ordinance requires that "any signage used to advertise the solar energy system shall be in accordance with the Town's signage regulations." Additionally, "the ownerâ€™s identification, appropriate warning signage and emergency contacts shall be posted at the site and clearly visible." The owner/operator must also "coordinate with local emergency responders to clarify on-site safety procedures," and "identification and appropriate warning signage shall be posted at the site and be clearly visible." Solar energy equipment must be "marked with weather resistant marking in order to provide emergency responders with appropriate warning and guidance with respect to isolating the solar electric system," with such marking placed "adjacent to the main service disconnect in a location clearly visible from the location where the disconnect lever is operated." Other levels have different requirements or do not address signage explicitly: Level 1 and Level 2 systems have no explicit signage requirements detailed here, except that Level 2 systems require signage "in accordance with the Town's signage regulations" and posting of owner's identification and warning signage similar to Level 3. Level 4 systems are reviewed case-by-case with potential additional requirements. These signage requirements are found under the general provisions for Level 3 systems and are part of the Special Use Permit and Site Plan Review process. |  | 4.8-5 Level 3 Solar Energy Systems |  | https://www4.schohariecounty-ny.gov/PdfFiles/TSCH/zoning/ALocalLawRegulatingSolarEnergySystems.pdf
New York | Schoharie | Schoharie | Town | 3609565596 | Screening |  |  | For Level 3 Solar Energy Systems, the ordinance requires that the system "shall be located and screened in such a way as to avoid significant negative visual impacts." Specifically, "a berm, landscape screen, or other opaque enclosure, or any combination thereof acceptable to the Planning Board capable of fully screening the site, may be required." Additionally, "native grasses and vegetation shall be planted and maintained below and around the solar collectors." These requirements are part of the general provisions for Level 3 systems. Other options for screening include berms, landscape screens, or opaque enclosures, as determined acceptable by the Planning Board. |  | 4.8-5 Level 3 Solar Energy Systems |  | https://www4.schohariecounty-ny.gov/PdfFiles/TSCH/zoning/ALocalLawRegulatingSolarEnergySystems.pdf
New York | Schoharie | Schoharie | Town | 3609565596 | Soil |  |  | For Level 3 Solar Energy Systems, the ordinance requires a Storm Water Pollution Prevention Plan as per NYS DEC requirements to detail storm water runoff management and erosion control plans for the site. Following construction, any disturbed areas where soil has been exposed shall be reseeded with grass and/or planted with low growing vegetation capable of preventing soil erosion and airborne dust. During decommissioning, restoration of the ground surface and soil, and stabilization and revegetation of the site with native seed mixes and/or plant species (excluding invasive species) to minimize erosion are required. These requirements are specific to Level 3 systems, defined as solar energy systems with a capacity of more than 200 kW and a principal use of offsite energy distribution. Other levels have different provisions: Level 1 and Level 2 systems have separate requirements, with Level 2 systems also requiring planting and maintenance of native grasses and vegetation below and around solar collectors, but the explicit storm water and erosion control plans and post-construction soil stabilization are mandated only for Level 3 systems. |  | 4.8-5 Level 3 Solar Energy Systems |  | https://www4.schohariecounty-ny.gov/PdfFiles/TSCH/zoning/ALocalLawRegulatingSolarEnergySystems.pdf
New York | Schoharie | Schoharie | Town | 3609565596 | Special Use Districts | ['All zoning districts in the Town of Schoharie except the Hamlet district'] |  | Level 4 Solar Energy Systems are permitted as a special use upon approval of a Special Use Permit by the Town Board, on a case-by-case basis, in all zoning districts in the Town of Schoharie except the Hamlet district. Such systems shall meet all requirements of this local law, as determined and specified by the Town Board, including a Site Plan Review. (Section 3.D) Other levels include: Level 1 (Small) Solar Energy System as a Permitted Accessory Use in all zoning districts; Level 2 (Intermediate) Solar Energy System as a Permitted Use in all zoning districts with Site Plan Review; Level 3 (Large) Solar Energy System as a Permitted Use in all zoning districts except the Hamlet district, requiring a Special Use permit and Site Plan Review. (Section 3.A-C) Section 4.8-6 details that applications for Level 4 systems require review and vote by the Town Board as a Special Use Permit, may be referred to the Planning Board, and may have additional requirements imposed by the Town Board. |  | 3.D and 4.8-6 Level 4 Solar Energy Systems |  | https://www4.schohariecounty-ny.gov/PdfFiles/TSCH/zoning/ALocalLawRegulatingSolarEnergySystems.pdf
New York | Schoharie | Schoharie | Town | 3609565596 | Prohibited Use Districts | ['Hamlet district'] |  | Level 4 Solar Energy System is a Permitted Use in all zoning districts in the Town of Schoharie except the Hamlet district upon approval of a Special Use Permit by the Town Board, on a case-by-case basis. Such systems shall meet all requirements of this local law, as determined and specified by the Town Board, including a Site Plan Review. (Section 3, part D). Other levels: Level 1 is permitted accessory use in all districts; Level 2 is permitted use in all districts; Level 3 is permitted use in all districts except Hamlet district, all with various permit and review requirements. |  | 3. The 2015 Town of Schoharie Zoning Law, Schedule A: Town of Schoharie Land Use Chart |  | https://www4.schohariecounty-ny.gov/PdfFiles/TSCH/zoning/ALocalLawRegulatingSolarEnergySystems.pdf
New York | Schoharie | Sharon | Town | 3609566641 | Property Line (Non-Participating) | 100 | feet | There shall be a minimum 100 foot buffer between any component of the utility-scale solar energy system and the parcel boundary line. The Planning Board is authorized to increase the width of this buffer after analysis of site conditions and adjacent land uses. |  | 24. Solar Facilities, E. Solar Farms/Utility-Scale Solar Energy Systems, 3. General Provisions, d. | 2017 | https://www4.schohariecounty-ny.gov/PdfFiles/TSHA/landUse/2017LandUseLaw.pdf
New York | Schoharie | Sharon | Town | 3609566641 | Maximum Height | 15 | feet | The text explicitly states under section E.3.o: 'The average height of the solar panel arrays shall not exceed fifteen feet.' This applies directly to utility-scale solar energy systems, which are defined as systems designed and intended to supply energy solely into a utility grid for sale to the general public. No other maximum height limits for utility-scale systems are explicitly stated. The unit of measurement is feet. |  | E. Solar Farms/Utility-Scale Solar Energy Systems | 2017 | https://www4.schohariecounty-ny.gov/PdfFiles/TSHA/landUse/2017LandUseLaw.pdf
New York | Schoharie | Sharon | Town | 3609566641 | Minimum Lot Size | 15 | acres | The text explicitly states: 'A minimum parcel size of 15 acres is required for utility-scale solar energy systems.' This is the only explicit minimum lot size given for utility-scale solar energy systems. Other minimum lot sizes mentioned in the zoning schedules pertain to smaller scale or residential uses and do not apply to utility-scale systems. The unit 'acres' is used consistently for this minimum parcel size. |  | E. Solar Farms/Utility-Scale Solar Energy Systems | 2017 | https://www4.schohariecounty-ny.gov/PdfFiles/TSHA/landUse/2017LandUseLaw.pdf
New York | Schoharie | Sharon | Town | 3609566641 | Decommissioning |  |  | Section F 'Abandonment or Decommissioning Of Utility-Scale Systems' requires that utility-scale solar energy systems which have not been in active and continuous service for a period of 1 year shall be removed at the ownerâ€™s or operatorâ€™s expense. Decommissioning shall include removal of all energy facilities, structures and equipment including any subsurface wires and footings from the parcel. Any access roads created for building or maintaining the system shall also be removed and re-planted with vegetation. The Planning Board shall require a bond, placed in an escrow account and in an amount satisfactory to the Town, to ensure the removal of any utility-scale solar facility. In the event that the facility is not removed within one year and the site restored as required, the Town, after notice and hearing, may cause the same to be removed and the site restored using the funds in such escrow account. All safety hazards created by the installation and operation of the solar energy system shall be eliminated and the site restored to its preexisting condition within six months of the removal of the solar energy system. |  | F. Abandonment or Decommissioning Of Utility-Scale Systems | 2017 | https://www4.schohariecounty-ny.gov/PdfFiles/TSHA/landUse/2017LandUseLaw.pdf
New York | Schoharie | Sharon | Town | 3609566641 | Glare |  |  | Section E.3.j states: 'The design, construction, operation, and maintenance of any solar energy system shall prevent the misdirection and/or reflection of solar rays onto neighboring properties, public roads, and public parks in excess of that which already exists.' This applies to utility-scale solar energy systems as governed by Section E. The ordinance also includes other requirements for utility-scale solar energy systems such as minimum parcel size, buffer zones, fencing, screening, and height limits, but the explicit glare restriction is found in E.3.j. |  | E. Solar Farms/Utility-Scale Solar Energy Systems | 2017 | https://www4.schohariecounty-ny.gov/PdfFiles/TSHA/landUse/2017LandUseLaw.pdf
New York | Schoharie | Sharon | Town | 3609566641 | Visual Impact |  |  | Applications for utility-scale solar energy systems must include photo simulations showing the proposed system in relation to the building/site along with elevation views and dimensions, and manufacturer's specs and photos of all components (E.2.b.(9)). The solar facility must be located and screened to avoid or minimize visual impacts as viewed from publicly dedicated roads and highways, existing residential dwellings on contiguous parcels, with berms, landscape screens, or other opaque enclosures acceptable to the Town (E.3.i). These requirements are part of the special use permit and site plan review process for utility-scale solar energy systems (E.2.a and E.2.b). |  | E. Solar Farms/Utility-Scale Solar Energy Systems | 2017 | https://www4.schohariecounty-ny.gov/PdfFiles/TSHA/landUse/2017LandUseLaw.pdf
New York | Schoharie | Sharon | Town | 3609566641 | Fencing |  |  | Section E.3.e states: 'Any site containing a utility-scale solar energy system shall be enclosed by perimeter fencing to restrict unauthorized access at a height of 8 Â½ feet.' This fencing requirement applies specifically to utility-scale solar energy systems, defined as 'Energy generation facility or area of land principally used to convert solar energy to electricity... designed and intended to supply energy solely into a utility grid for sale to the general public.' Other relevant provisions include the requirement for a special use permit and site plan review (E.1.b), minimum parcel size of 15 acres (E.3.b), a minimum 100 foot buffer from parcel boundaries (E.3.d), and various design, environmental, and operational standards (E.3.a through E.3.t). |  | E. Solar Farms/Utility-Scale Solar Energy Systems | 2017 | https://www4.schohariecounty-ny.gov/PdfFiles/TSHA/landUse/2017LandUseLaw.pdf
New York | Schoharie | Sharon | Town | 3609566641 | Screening |  |  | For utility-scale solar energy systems, the ordinance requires a minimum 100 foot buffer between any component of the system and the parcel boundary line, with the Planning Board authorized to increase this buffer (Section E.3.d). The solar facility must be located and screened to avoid or minimize visual impacts from public roads and adjacent residences, with a berm, landscape screen, or other opaque enclosure capable of fully screening the site required (Section E.3.i). Native grasses and vegetation must be maintained below the arrays (Section E.3.h), and disturbed areas must be reseeded or planted with low-level vegetation to prevent erosion and dust after construction (Section E.3.q). These requirements apply specifically to utility-scale solar energy systems as defined in the ordinance. Other options for screening include architectural features, earth berms, landscaping, fencing, or other screening harmonizing with the property character for small-scale systems (Section D.9.b), but this does not apply to utility-scale systems. |  | E. Solar Farms/Utility-Scale Solar Energy Systems | 2017 | https://www4.schohariecounty-ny.gov/PdfFiles/TSHA/landUse/2017LandUseLaw.pdf
New York | Schoharie | Sharon | Town | 3609566641 | Soil |  |  | For utility-scale solar energy systems, the ordinance requires submission of a storm water pollution prevention plan as per NYS DEC requirements to detail storm water runoff management and erosion control plans for the site (Section E.2.b.(5)). Additionally, following construction, "all disturbed areas where soil has been exposed shall be reseeded with grass and/or planted with low-level vegetation capable of preventing soil erosion and airborne dust" (Section E.3.q). These requirements apply specifically to utility-scale solar energy systems and are part of the special use permit and site plan review process. Other conditions include a minimum parcel size of 15 acres, limits on clearing new land to 30% of existing woodlands, and maintenance of native grasses and vegetation below arrays. |  | E. Solar Farms/Utility-Scale Solar Energy Systems | 2017 | https://www4.schohariecounty-ny.gov/PdfFiles/TSHA/landUse/2017LandUseLaw.pdf
New York | Schoharie | Sharon | Town | 3609566641 | Special Use Districts | ['R-H (Residential-Hamlet)'] |  | Utility-scale solar energy systems require a special use permit and site plan review by the Planning Board. Such systems are prohibited from the R zoning district and the R-C district in the Town of Sharon. The text states: 'A special use permit and site plan review by the Planning Board shall be required for all utility-scale solar energy systems. Such systems are prohibited from the R zoning district and are prohibited from the R-C district in the Town of Sharon.' The zoning schedule references standards for utility-scale solar energy collectors in multiple districts but only explicitly names R, R-C (both prohibited), and R-H (implied permitted as special use). No other districts are explicitly named for utility-scale solar energy systems in the provided text. |  | 24. Solar Facilities | 2017 | https://www4.schohariecounty-ny.gov/PdfFiles/TSHA/landUse/2017LandUseLaw.pdf
New York | Schoharie | Sharon | Town | 3609566641 | Prohibited Use Districts | ['R (Residential) district', 'R-C (Residential-Commercial) district'] |  | Utility-scale solar energy systems are prohibited from the R zoning district and the R-C district in the Town of Sharon. This is stated in Section E.1.b: 'Such systems are prohibited from the R zoning district and are prohibited from the R-C district in the Town of Sharon.' Other districts are not explicitly mentioned as prohibiting utility-scale solar energy systems. Utility-scale solar energy systems require a special use permit and site plan review by the Planning Board, must be on parcels of at least 15 acres, and must comply with various environmental, design, and operational standards. |  | 24. Solar Facilities, Section E. Solar Farms/Utility-Scale Solar Energy Systems | 2017 | https://www4.schohariecounty-ny.gov/PdfFiles/TSHA/landUse/2017LandUseLaw.pdf
New York | Seneca | Romulus | Town | 3609963440 | Property Line (Non-Participating) | 50 | feet | The ordinance specifies fixed setback distances from property lines, lot lines, and parcels for Large-Scale Solar Collection Systems greater than 40 acres. For example, under 'Large-Scale Regulations Greater Than 40 Acres', the minimum front, side, and rear setbacks are generally 50 feet, except in the Warehouse/Industrial district where the front setback is 20 feet. The text states: 'The minimum side lot and rear setback shall be 50 feet; the minimum front lot setback shall be 50 feet. All setbacks are measured from paper ty line for purpose of Solar Energy Regulation.' Other setback values include 20 feet front setback in Warehouse/Industrial district, but 50 feet is the most restrictive standard applied to these systems. |  | ARTICLE VIIL, SECTION 13 - SOLAR COLLECTORS AND INSTALLATIGNS, Part G. Solar Energy Regulations for Established Zones, 2. Area Regulations for Solar Energy Collector Systems, III. Large-Scale Regulations Greater Than 40 Acres | 2019 | https://romulusny.gov/wp-content/uploads/2019/05/Solar-Ordinance.pdf
New York | Seneca | Romulus | Town | 3609963440 | Maximum Height | 20 | feet | The maximum height for Large-Scale Solar Collection Systems greater than 40 acres is explicitly stated as 20 feet in the Industrial/Warehouse, Institution/Government, and Warehouse/Industrial/Transportation/Energy districts. The text states: 'III. Large-Scale Regulations Greater Than 40 Acres - Maximum Height: Industrial/Warehouse 20â€™, Institution/Government 20â€™, Warehouse/Industrial 20â€™.' This is the most restrictive numerical height limit provided for such large-scale systems. The units are feet as indicated throughout the height restrictions. |  | G. Solar Energy Regulations for Established Zones | 2019 | https://romulusny.gov/wp-content/uploads/2019/05/Solar-Ordinance.pdf
New York | Seneca | Romulus | Town | 3609963440 | Maximum Lot Size | 40 | acres | Large-Scale Solar Collection Systems in the Agricultural Zone on property owned outright or leased may not encompass more than 40 acres per point of interconnection (POI). Large-Scale Solar Collection Systems located on property owned or leased in the WITE Zone may encompass more than 40 acres. This is an explicit maximum lot size limitation for large-scale systems over 40 acres in the Agricultural zoning district. The unit of measurement is acres. |  | ARTICLE VIIL, SECTION 13 | 2019 | https://romulusny.gov/wp-content/uploads/2019/05/Solar-Ordinance.pdf
New York | Seneca | Romulus | Town | 3609963440 | Decommissioning |  |  | The ordinance requires that "The Planning Board must approve the Decommissioning Plan submitted by applicant." The Decommissioning Plan must specify that "after the Large-Scale Solar Energy System is no longer being used, or is inadequately maintained, it shall be removed by the applicant or any subsequent owner." The plan must "demonstrate how the removal of all infrastructure and the remediation of soil and vegetation shall be conducted to return the parcel to its original state prior to construction," include "an expected timeline for execution," and have "a cost estimate detailing the projected cost of executing the Decommissioning Plan... prepared by a Professional Engineer." Removal must be "completed in accordance with the Decommissioning Plan." If the system is not decommissioned after being considered abandoned, "the Town or the Townâ€™s duly appointed representative or agent(s) may remove the system and restore the property and the Town may impose a lien on the property to cover these costs." Additionally, under Abandonment, "All applications for a large-scale solar collection system shall be accompanied by a decommissioning plan to be implemented upon abandonment, or cessation of activity, or in conjunction with removal of the facility." If the facility is not completed within 18 months, the Town may require implementation of the decommissioning plan. Upon cessation of activity for one year, the owner must implement the plan within 180 days or the Town may restore the site and impose penalties. These requirements apply to Large-Scale Solar Collection Systems, including those greater than 40 acres. Other conditions include posting an automatically renewing security bond for construction, maintenance, and removal of solar energy systems, with the bond amount set by a third party engineer based on estimated decommissioning costs. |  | ARTICLE VIIL, SECTION 13 | 2019 | https://romulusny.gov/wp-content/uploads/2019/05/Solar-Ordinance.pdf
New York | Seneca | Romulus | Town | 3609963440 | Fencing |  |  | All Large-Scale Solar Energy Systems shall be enclosed by fencing to prevent unauthorized access, unless the Planning Board determines that fencing will cause environmental or ecological problems, or that such fencing is unnecessary. If the Planning Board makes such a determination, then the applicant must provide for other means, acceptable to the Planning Board, to prevent access to circuit conductors and other electrical components of the system. Warning signs with the property ownerâ€™s contact information shall be placed on the entrance and perimeter of the property and on the solar energy system at locations acceptable to the Planning Board. Any fencing installed shall be acceptable to the Planning Board, and shall include screening of said fencing as required by the Planning Board. |  | ARTICLE VIIL, SECTION 13 | 2019 | https://romulusny.gov/wp-content/uploads/2019/05/Solar-Ordinance.pdf
New York | Seneca | Romulus | Town | 3609963440 | Signage |  |  | A sign not exceeding eight square feet shall be displayed on or near the main access point and shall list the facility name, owner and phone number. A clearly visible warning sign concerning voltage must be placed at the base of all pad-mounted transformers and substations. Solar collection systems shall not be used for displaying any advertising except for reasonable identification of the manufacturer or operator of the system. |  | E. Site Plan Review Requirements for Large-Scale Solar Collection Systems as Part of Special Use Permit Review, C. Signs | 2019 | https://romulusny.gov/wp-content/uploads/2019/05/Solar-Ordinance.pdf
New York | Seneca | Romulus | Town | 3609963440 | Screening |  |  | The ordinance requires that "based on site specific conditions, including typography, adjacent structures and roadways, a landscaped buffer may be required around all equipment and solar collectors to provide screening from adjacent residential properties and roads but should not result in shading solar collectors." It also mandates that "any fencing installed shall be acceptable to the Planning Board, and shall include screening of said fencing as required by the Planning Board." Additionally, "all Large-Scale Solar Energy Systems shall be adequately screened as determined by the Planning Board, to avoid adverse aesthetic impacts." Electric equipment must be enclosed by a minimum six-foot-high fence "with a self-locking gate and provided with landscape screening." These requirements apply to Large-Scale Solar Collection Systems, including those greater than 40 acres, as part of the special use permit and site plan review process. Other conditions include setbacks, height limits, lot coverage, security fencing, drainage plans, easements, decommissioning plans, and operation and maintenance plans, but these do not specifically address vegetative buffer or screening. |  | ARTICLE VIIL, SECTION 13 SOLAR COLLECTORS AND INSTALLATIGNS | 2019 | https://romulusny.gov/wp-content/uploads/2019/05/Solar-Ordinance.pdf
New York | Seneca | Romulus | Town | 3609963440 | Soil |  |  | All Large-Scale Solar Energy Systems shall include a drainage and storm water management plan that is acceptable to the planning board. Roadways within the site shall be constructed of materials appropriate to the site and shall be designed to minimize the extent of the roadways constructed and soil compaction. The Decommissioning Plan shall demonstrate how the removal of all infrastructure and the remediation of soil and vegetation shall be conducted to return the parcel to its original state prior to construction, including restoration of the surface grade and revegetation of restored soil areas with native seed mixes, excluding any invasive species. The Planning Board may require site plan approval by the Town Planning Board for consideration of drainage and run-off. These requirements apply to Large-Scale Solar Collection Systems, including those greater than 40 acres, which are permitted by special use in Agricultural and WITE zoning districts with specific conditions such as lot coverage, setbacks, height, and fencing. |  | ARTICLE VIIL, SECTION 13 SOLAR COLLECTORS AND INSTALLATIGNS | 2019 | https://romulusny.gov/wp-content/uploads/2019/05/Solar-Ordinance.pdf
New York | Seneca | Romulus | Town | 3609963440 | Special Use Districts | ['WITE', 'Industrial/Warehouse', 'Institution/Government', 'Warehouse/Industrial/Transportation/Energy'] |  | Large-Scale Solar Collection Systems are only permitted by special use in Agricultural and WITE zoning districts, with Agricultural limited to no more than 40 acres per point of interconnection (POI) and WITE allowing more than 40 acres. Additionally, the zoning table shows that for Large-Scale Solar Collection Systems greater than 40 acres, special use permits (SP) are required in Industrial/Warehouse, Institution/Government, and Warehouse/Industrial/Transportation/Energy districts. No other districts allow large-scale systems greater than 40 acres. All large-scale systems require site plan approval from the Planning Board and are subject to terms and conditions. Small-scale and rooftop-mounted systems have different rules and are excluded from this summary. |  | D. Application Requirements for Special Use Permits for Large-Scale Solar Collection Systems | 2019 | https://romulusny.gov/wp-content/uploads/2019/05/Solar-Ordinance.pdf
New York | Seneca | Romulus | Town | 3609963440 | Prohibited Use Districts | ['Conservation/Recreation', 'Agriculture', 'Lakeshore Residential', 'Hamlet Residential'] |  | Large-Scale Solar Collection Systems greater than 40 acres are marked as 'NA' (Not Allowed/Prohibited) in the Conservation/Recreation, Agriculture, Lakeshore Residential, and Hamlet Residential districts. The text states: 'NA â€” Not Allowed/Prohibited' and in the zoning table under 'Large-Scale > 40 Acres' these districts are listed as NA. Other districts such as Industrial/Warehouse, Institution/Government, and Warehouse/Industrial/Transportation/Energy allow large-scale systems > 40 acres with Special Use Permit (SP) required. Additionally, large-scale systems are only permitted by special use in Agricultural and WITE zoning districts, with acreage limits in Agricultural zones. Small-scale systems are permitted in all districts with various conditions. |  | G. Solar Energy Regulations for Established Zones | 2019 | https://romulusny.gov/wp-content/uploads/2019/05/Solar-Ordinance.pdf
New York | Seneca | Seneca Falls | Town | 3609966333 | Property Line (Non-Participating) | 500 | feet | Type 2 ground-mounted solar energy systems require front, side and rear setbacks of 500 feet measured from the fence-line of the solar energy system to all side and rear property lines (Â§ 300-131 Definitions and Â§ 300-134(B)(2)(a)). The side and rear property setback may be waived on any contiguous parcel owned by the same landowner as the parcel upon which the solar energy system is placed. These setbacks are fixed distances and apply to parcels with a minimum lot size of 25 acres and coverage limits as specified. No multiplier based on height is mentioned. |  | Â§ 300-134 Type 2 ground-mounted solar energy systems |  | https://ecode360.com/38848307
New York | Seneca | Seneca Falls | Town | 3609966333 | Roads | 500 | feet | Front, side and rear setbacks of 500 feet are required for all Type 2 ground-mounted systems. Specifically, Type 2 ground-mounted solar energy systems shall be sited to create a front setback of no less than 500 feet (measured from the fence-line of the solar energy system) from the right-of-way line of any public or private roadways. |  | Â§ 300-131 Definitions and Â§ 300-134 Type 2 ground-mounted solar energy systems |  | https://ecode360.com/38848307
New York | Seneca | Seneca Falls | Town | 3609966333 | Maximum Height | 15 | feet | Type 2 ground-mounted solar energy systems shall not exceed a maximum height of 15 feet as measured from the highest point of any solar panel (oriented at maximum tilt) or solar energy equipment, to the ground directly beneath it. This is explicitly stated in Â§ 300-134 B(1). Other height restrictions mentioned in the text apply only to Type 1 systems or to commercial building-mounted and roof-mounted solar energy systems, which have different height limits and conditions. The unit for this height restriction is feet. |  | Â§ 300-134 Type 2 ground-mounted solar energy systems |  | https://ecode360.com/38848307
New York | Seneca | Seneca Falls | Town | 3609966333 | Minimum Lot Size | 25 | acres | Type 2 ground-mounted solar energy systems are required to be located on parcels with a minimum lot size of 25 acres. This is explicitly stated in the definition of TYPE 2 SOLAR ENERGY SYSTEM (Â§ 300-131) and reiterated in Â§ 300-134 B(3): "Type 2 ground-mounted solar energy systems shall be located on parcels with a minimum lot size of 25 acres." The unit 'acres' is used consistently as the area measurement for this minimum lot size. |  | Â§ 300-131 Definitions and Â§ 300-134 Type 2 ground-mounted solar energy systems |  | https://ecode360.com/38848307
New York | Seneca | Seneca Falls | Town | 3609966333 | Decommissioning |  |  | Â§ 300-134(A)(12) requires a decommissioning plan for Type 2 ground-mounted solar energy systems specifying removal after the system is no longer operational or abandoned, demonstrating how removal and remediation will return the parcel to its original state prior to construction, including an expected timeline and a cost estimate prepared by a professional engineer or reputable contractor. The salvage value shall not be accounted for in the cost estimate. The financial security must be updated every fifth year. Â§ 300-134(A)(13) mandates that prior to obtaining a building permit and as a condition to issuance of any special use permit, the applicant and initial landowner must enter into a decommissioning agreement with the Town setting forth obligations to properly decommission the system if discontinued, abandoned, or inoperable pursuant to Â§ 300-136. This agreement requires an irrevocable financial security bond or other surety acceptable to the Town, equal to 150% of the estimated removal cost, with annual increases for inflation or other cost increases. The agreement is recorded as a deed restriction against the property. Â§ 300-136(D) states removal of any Type 2 solar energy systems shall be in accordance with the decommissioning agreement required by Â§ 300-134(A)(13). Additionally, Â§ 300-136(C) requires removal and restoration of the lot to its pre-development condition if the system is deemed abandoned or inoperative for more than 180 days, with costs borne by the permit holder, owner, operator, and/or property owner. If they fail to remove, the Town may complete removal and levy expenses onto the property tax bill. These provisions explicitly apply to Type 2 ground-mounted solar energy systems as defined in the ordinance. |  | Â§ 300-134 Type 2 ground-mounted solar energy systems |  | https://ecode360.com/38848307
New York | Seneca | Seneca Falls | Town | 3609966333 | Glare |  |  | For Type 2 ground-mounted solar energy systems, the ordinance explicitly requires that "All solar panels shall have anti-reflective coatings(s)." These systems are "intended to produce energy for off-site sale to and consumption by one or more customers," must be located on parcels with a minimum lot size of 25 acres, and have front, side, and rear setbacks of 500 feet. The glare restriction is stated in Â§ 300-134(B)(5). Other solar energy system types have similar anti-reflective coating requirements: Type 1 building-mounted and ground-mounted systems (Â§ 300-132(B) and (D)(5)) and Type 2 commercial building and roof-mounted systems (Â§ 300-133(B)(5)). However, the focus here is on Type 2 ground-mounted systems, which are commercial and large-scale, as defined in the ordinance. |  | Â§ 300-134 Type 2 ground-mounted solar energy systems |  | https://ecode360.com/38848307
New York | Seneca | Seneca Falls | Town | 3609966333 | Visual Impact |  |  | Section Â§ 300-134.A(9) requires the applicant for a Type 2 ground-mounted solar energy system to provide a "viewshed/line-of-site analysis, with scaled color visual renderings to demonstrate the adequacy of proposed buffering/screening at the completion of construction of the solar energy system, and similar visual renderings of the projected maturation of the buffering/screening at five years and 10 years after completion." The Planning and/or Zoning Board of Appeals may require additional viewshed/line-of-site analysis and scaled color visual renderings from multiple angles or perspectives as deemed appropriate. This is part of the special use permit application requirements for Type 2 ground-mounted solar energy systems, which are permitted only in certain zoning districts and subject to site plan approval pursuant to Â§ 300-128 and special use permit pursuant to Â§ 300-46. Other requirements for Type 2 ground-mounted systems include minimum lot size, setbacks, coverage limits, fencing and screening, vegetation management plans, noise studies, decommissioning plans, and compliance with regulatory agencies. The ordinance distinguishes Type 2 ground-mounted systems from Type 1 systems and from Type 2 commercial building and roof-mounted systems, each with their own sets of requirements. |  | Â§ 300-134 Type 2 ground-mounted solar energy systems |  | https://ecode360.com/38848307
New York | Seneca | Seneca Falls | Town | 3609966333 | Fencing |  |  | All Type 2 ground-mounted solar energy systems shall be enclosed by fencing to prevent unauthorized access. Warning signs with the owner's contact information shall be placed and maintained on the entrance and perimeter of the fencing. The fencing and the solar energy system may be required to be further screened by landscaping to avoid adverse aesthetic impacts. All buffering/landscaping materials shall be designed to promote sustainability, diversity and visual variety, which shall include a mixture of plant species, sizes/heights, deciduous and evergreen trees and/or shrubs and shall be noted in detail on a landscaping plan that shall be approved by the Planning Board and/or the Zoning Board of Appeals. The Planning Board and/or the Zoning Board of Appeals shall provide for enhanced screening and buffering for Type 2 solar energy systems that are placed adjacent to residential zoning districts, areas containing residential parcels or abut a public road. |  | Â§ 300-134 Type 2 ground-mounted solar energy systems |  | https://ecode360.com/38848307
New York | Seneca | Seneca Falls | Town | 3609966333 | Screening |  |  | All Type 2 ground-mounted solar energy systems shall be enclosed by fencing to prevent unauthorized access. Warning signs with the owner's contact information shall be placed and maintained on the entrance and perimeter of the fencing. The fencing and the solar energy system may be required to be further screened by landscaping to avoid adverse aesthetic impacts. All buffering/landscaping materials shall be designed to promote sustainability, diversity and visual variety, which shall include a mixture of plant species, sizes/heights, deciduous and evergreen trees and/or shrubs and shall be noted in detail on a landscaping plan that shall be approved by the Planning Board and/or the Zoning Board of Appeals. The Planning Board and/or the Zoning Board of Appeals shall provide for enhanced screening and buffering for Type 2 solar energy systems that are placed adjacent to residential zoning districts, areas containing residential parcels or abut a public road. |  | Â§ 300-134 Type 2 ground-mounted solar energy systems |  | https://ecode360.com/38848307
New York | Seneca | Seneca Falls | Town | 3609966333 | Soil |  |  | The ordinance explicitly requires for Type 2 ground-mounted solar energy systems: submission of an engineered stormwater and erosion control plan to the Town of Seneca Falls Engineer for review and approval which "shall demonstrate that post-development runoff, storm drainage and erosion will not be negatively impacted by placement of the Type 2 solar energy system on the site" (Â§ 300-134(A)(6)). Additionally, plans and drawings must include "any proposed clearing and grading of the lot(s) involved, any anticipated or possible storm water or erosion disturbances" (Â§ 300-134(A)(2)). These requirements apply specifically to Type 2 ground-mounted solar energy systems, which are "intended to produce energy for off-site sale to and consumption by one or more customers" and are subject to special use permit and site plan approval. Other types of solar energy systems (Type 1 or commercial building/roof-mounted) have different requirements and are not the focus here. |  | Â§ 300-134 Type 2 ground-mounted solar energy systems |  | https://ecode360.com/38848307
New York | Seneca | Seneca Falls | Town | 3609966333 | Special Use Districts | ['Agricultural District A-1', 'Agricultural District A-2', 'Industrial District M-1', 'Refuse Disposal and Reclamation District M-2'] |  | Type 2 ground-mounted solar energy systems are permitted only in Agricultural District A-1, Agricultural District A-2, Industrial District M-1 and Refuse Disposal and Reclamation District M-2 and are subject to the requirements set forth in this Section, including site plan approval pursuant to Â§ 300-128, and are allowed only after the issuance of a special use permit pursuant to Â§ 300-46. Applications for the installation of a Type 2 solar energy system shall be reviewed by the Zoning Enforcement Officer and referred, with comments, to the Town of Seneca Falls Planning Board (for site plan) and the Town of Seneca Falls Zoning Board of Appeals (for special use permit) for their review and action, which can include approval, approval on conditions, or denial. Other types such as Type 1 ground-mounted solar energy systems are allowed as accessory uses in all zoning districts except planned unit development districts, subject to building permits and other conditions, but do not require special use permits. Type 2 commercial building and roof-mounted solar energy systems are allowed in certain districts with site plan approval and special use permits as well. |  | Â§ 300-134 Type 2 ground-mounted solar energy systems. |  | https://ecode360.com/38848307
New York | Seneca | Seneca Falls | Town | 3609966333 | Prohibited Use Districts | ['All districts except Agricultural District A-1', 'Agricultural District A-2', 'Industrial District M-1', 'Refuse Disposal and Reclamation District M-2'] |  | Type 2 ground-mounted solar energy systems are permitted only in Agricultural District A-1, Agricultural District A-2, Industrial District M-1 and Refuse Disposal and Reclamation District M-2 and are subject to the requirements set forth in this Section, including site plan approval pursuant to Â§ 300-128, and are allowed only after the issuance of a special use permit pursuant to Â§ 300-46. Applications for the installation of a Type 2 solar energy system shall be reviewed by the Zoning Enforcement Officer and referred, with comments, to the Town of Seneca Falls Planning Board (for site plan) and the Town of Seneca Falls Zoning Board of Appeals (for special use permit) for their review and action, which can include approval, approval on conditions, or denial. Therefore, Type 2 ground-mounted solar energy systems are unconditionally prohibited in all other districts not listed here. |  | Â§ 300-134 Type 2 ground-mounted solar energy systems. |  | https://ecode360.com/38848307
New York | Seneca | Waterloo | Town | 3609978564 | Structures (Non-Participating) | 300 | feet | No large-scale solar energy system shall be located closer than 300 feet from any residential structure located on another parcel. Other setback requirements include a front setback of no less than 200 feet from the right-of-way line of the road and setbacks of 100 feet from all side and rear property lines, but these do not pertain to occupied dwellings or structures. |  | Â§134.6. Large - Scale Solar Energy System |  | https://documents.dps.ny.gov/public/Common/ViewDoc.aspx?DocRefId=%7B5C9B185F-AE4D-4F5C-A991-2F0DCF67F2B3%7D
New York | Seneca | Waterloo | Town | 3609978564 | Property Line (Non-Participating) | 100 | feet | Large-scale solar energy systems shall be sited to create a front setback of no less than 200 feet from the right-of-way line of the road and setbacks of 100 feet from all side and rear property lines. In addition, no large-scale solar energy system shall be located closer than 300 feet from any residential structure located on another parcel. |  | Â§134.6. Large - Scale Solar Energy System |  | https://documents.dps.ny.gov/public/Common/ViewDoc.aspx?DocRefId=%7B5C9B185F-AE4D-4F5C-A991-2F0DCF67F2B3%7D
New York | Seneca | Waterloo | Town | 3609978564 | Roads | 200 | feet | Large-scale solar energy systems shall be sited to create a front setback of no less than 200 feet from the right-of-way line of the road. Other setbacks include 100 feet from all side and rear property lines and 300 feet from any residential structure located on another parcel. |  | Â§134.6. Large - Scale Solar Energy System |  | https://documents.dps.ny.gov/public/Common/ViewDoc.aspx?DocRefId=%7B5C9B185F-AE4D-4F5C-A991-2F0DCF67F2B3%7D
New York | Seneca | Waterloo | Town | 3609978564 | Maximum Height | 10 | feet | The ordinance states: 'No part of the large-scale solar energy systems shall exceed ten (10) feet in height when oriented at maximum tilt' (Â§134.6(4)(b)). This applies specifically to Large-Scale Solar Energy Systems defined as ground-mounted systems greater than 1,000 square feet and greater than 25kW for off-site sale or consumption. Other height restrictions mentioned include a 10-foot maximum for ground-mounted solar collectors in small-scale systems (Â§134.5.C.p.(1)(c)), but the 10 feet limit for large-scale systems is the most restrictive applicable to large-scale systems. The units for the height restriction are feet. |  | Â§134.6. Large - Scale Solar Energy System |  | https://documents.dps.ny.gov/public/Common/ViewDoc.aspx?DocRefId=%7B5C9B185F-AE4D-4F5C-A991-2F0DCF67F2B3%7D
New York | Seneca | Waterloo | Town | 3609978564 | Minimum Lot Size | 1 | acres | The ordinance states: 'Large-scale solar energy systems shall be located on lots with a minimum size of one (1) acre.' This is found in Â§134.6(4)(d). The unit 'acre' is a standard unit of land area measurement. No other minimum lot size values for large-scale solar energy systems are provided. |  | Â§134.6. Large - Scale Solar Energy System |  | https://documents.dps.ny.gov/public/Common/ViewDoc.aspx?DocRefId=%7B5C9B185F-AE4D-4F5C-A991-2F0DCF67F2B3%7D
New York | Seneca | Waterloo | Town | 3609978564 | Coverage | 50 | percent of lot area | A large-scale solar energy system that is ground mounted shall not exceed 50% of the lot on which it is installed. The entire surface area of the solar panels shall be included in the total area regardless of the method by which the panels are supported or attached to the ground, or the angle at which they are placed. This is found in Â§134.6(4)(c). Other related provisions include a maximum of 1,000 square feet for freestanding and ground-mounted solar energy systems without a special use permit (applicable to smaller systems), but the 50% lot coverage limit explicitly applies to large-scale solar energy systems as defined (greater than 1,000 square feet and greater than 25kW for off-site sale or consumption). |  | Â§134.6. Large - Scale Solar Energy System |  | https://documents.dps.ny.gov/public/Common/ViewDoc.aspx?DocRefId=%7B5C9B185F-AE4D-4F5C-A991-2F0DCF67F2B3%7D
New York | Seneca | Waterloo | Town | 3609978564 | Decommissioning |  |  | A decommissioning plan shall be submitted as part of the application for a large-scale solar energy system special use permit (Â§134.6(h)). The plan must demonstrate how removal of all infrastructure both above and below ground and remediation of soil and vegetation will return the parcel to its prior condition (Â§134.6(h)(2)). It must include an expected timeline (Â§134.6(h)(3)) and a cost estimate prepared by a professional engineer, accounting for inflation (Â§134.6(h)(4)). A decommissioning performance surety bond equal to the decommissioning and reclamation costs must be issued to the Town and remain in effect for as long as the system exists, with a 20-year bond required and renewal after 15 years (Â§134.6(h)(4)). Removal must be completed in accordance with the plan (Â§134.6(h)(5)). If the system is abandoned or not decommissioned after being declared abandoned, the Town may remove the system and impose a lien to cover costs (Â§134.6(h)(1) and (6)). Other relevant conditions include that large-scale systems are ground-mounted, greater than 1,000 square feet and 25kW, permitted through special use permits in Industrial and Agricultural zones (Â§134.6(A)(B)(1)), and must meet setback, height, lot coverage, security, drainage, easement, and screening requirements (Â§134.6(4)). |  | Â§134.6. Large - Scale Solar Energy System |  | https://documents.dps.ny.gov/public/Common/ViewDoc.aspx?DocRefId=%7B5C9B185F-AE4D-4F5C-A991-2F0DCF67F2B3%7D
New York | Seneca | Waterloo | Town | 3609978564 | Visual Impact |  |  | Large-scale solar energy systems are permitted through a special use permit and site plan approval (Â§134.6). The Planning Board reviews applications and may impose conditions. Specifically, "All Large-Scale Solar Energy Systems shall be adequately screened, as determined by the Planning Board, to avoid adverse aesthetic impacts" (Â§134.6(4)(k)). The special use permit standards also include setbacks, height limits, lot coverage, security, drainage, easements, decommissioning plans, operation and maintenance plans, access roads, and compliance with local site plan requirements (Â§134.6(4)(a)-(n)). Screening to avoid adverse aesthetic impacts is explicitly required as part of the visual impact assessment. Other provisions relate to decommissioning, security, and maintenance but do not explicitly address visual impact assessment. Glare restrictions are addressed separately and are not considered here. |  | Â§134.6. Large - Scale Solar Energy System |  | https://documents.dps.ny.gov/public/Common/ViewDoc.aspx?DocRefId=%7B5C9B185F-AE4D-4F5C-A991-2F0DCF67F2B3%7D
New York | Seneca | Waterloo | Town | 3609978564 | Fencing |  |  | All large-scale solar energy systems shall be enclosed by fencing to prevent unauthorized access, unless the Planning Board determines that fencing will cause environmental or ecological problems, or that such fencing is unnecessary. If the Planning Board makes such a determination, then the applicant must provide for other means, acceptable to the Planning Board, to prevent access to circuit conductors and other electrical components of the system. Warning signs with the property owner's contact information shall be placed on the entrance and perimeter of the property and of the solar energy system at locations acceptable to the Planning Board. Any fencing installed shall be acceptable to the Planning Board and shall include screening of said fencing as required by the Planning Board. |  | Â§134.6. Large - Scale Solar Energy System |  | https://documents.dps.ny.gov/public/Common/ViewDoc.aspx?DocRefId=%7B5C9B185F-AE4D-4F5C-A991-2F0DCF67F2B3%7D
New York | Seneca | Waterloo | Town | 3609978564 | Signage |  |  | All Large-Scale Solar Energy Systems shall be enclosed by fencing to prevent unauthorized access, unless the Planning Board determines that fencing will cause environmental or ecological problems, or that such fencing is unnecessary. If the Planning Board makes such a determination, then the applicant must provide for other means, acceptable to the Planning Board, to prevent access to circuit conductors and other electrical components of the system. Warning signs with the property owner's contact information shall be placed on the entrance and perimeter of the property and of the solar energy system at locations acceptable to the Planning Board. |  | Â§134.6. Large - Scale Solar Energy System |  | https://documents.dps.ny.gov/public/Common/ViewDoc.aspx?DocRefId=%7B5C9B185F-AE4D-4F5C-A991-2F0DCF67F2B3%7D
New York | Seneca | Waterloo | Town | 3609978564 | Screening |  |  | All Large-Scale Solar Energy Systems shall be adequately screened, as determined by the Planning Board, to avoid adverse aesthetic impacts (Â§134.6(4)(k)). Additionally, freestanding and ground-mounted solar energy systems shall be screened when possible and practicable through the use of architectural features, earth berms, landscaping, or other screening which will harmonize with the character of the property and surrounding area and do not impact the effective amount of solar energy to be produced (Â§134.5(C)(3)(p)(3)). |  | Â§134.6. Large - Scale Solar Energy System |  | https://documents.dps.ny.gov/public/Common/ViewDoc.aspx?DocRefId=%7B5C9B185F-AE4D-4F5C-A991-2F0DCF67F2B3%7D
New York | Seneca | Waterloo | Town | 3609978564 | Soil |  |  | All large-scale solar energy systems shall include a drainage and stormwater management plan that is acceptable to the Planning Board (Â§134.6(4)(f)). The application must include plans showing any proposed clearing and grading of the lot(s) involved, any anticipated or possible storm water or erosion disturbances (Â§134.6(3)(f)). Access road siting and grading shall be designed to minimize any negative impacts from stormwater drainage (Â§134.6(4)(j)). These requirements apply to Large-Scale Solar Energy Systems defined as ground-mounted systems greater than 1,000 square feet and greater than 25kW for the purpose of off-site sale or consumption (Â§134.3). |  | Â§134.6. Large - Scale Solar Energy System |  | https://documents.dps.ny.gov/public/Common/ViewDoc.aspx?DocRefId=%7B5C9B185F-AE4D-4F5C-A991-2F0DCF67F2B3%7D
New York | Seneca | Waterloo | Town | 3609978564 | Special Use Districts | ['Industrial (I)', 'Agricultural (A)'] |  | Â§134.6.B.(1) states: 'Large-scale solar energy systems are permitted through the issuance of a special use permit and permitted in the following zoning districts; Industrial (I) and Agricultural (A), subject to the requirements set forth in this section, including site plan approval. Applications for the installation of Large-scale solar energy system shall be reviewed by the Code Enforcement Officer and referred, with comments to the Planning Board for its review and action, which can include approval with conditions, or denial.' Other options include small-scale solar energy systems permitted with zoning permits in all districts (Â§134.5), and ground-mounted systems under 1,000 square feet permitted as accessory structures in all districts but requiring special use permits if exceeding 1,000 square feet (Â§134.5). |  | Â§134.6. Large - Scale Solar Energy System |  | https://documents.dps.ny.gov/public/Common/ViewDoc.aspx?DocRefId=%7B5C9B185F-AE4D-4F5C-A991-2F0DCF67F2B3%7D
New York | Seneca | Waterloo | Town | 3609978564 | Prohibited Use Districts |  |  | Large-scale solar energy systems greater than 1,000 square feet and greater than 25kW are permitted through the issuance of a special use permit and permitted in the following zoning districts; Industrial (I) and Agricultural (A), subject to the requirements set forth in this section, including site plan approval. Applications for the installation of Large-scale solar energy system shall be reviewed by the Code Enforcement Officer and referred, with comments to the Planning Board for its review and action, which can include approval with conditions, or denial. By implication, large-scale solar energy systems are not permitted in any other zoning districts. Other solar energy systems such as small-scale solar energy systems (less than 1,000 square feet and less than 25kW) are permitted in all designated zoning districts with an approved zoning permit. Rooftop and building-mounted solar systems meeting the small-scale definition are permitted as accessory uses in all zoning districts. Ground-mounted and freestanding solar energy systems are permitted as accessory structures in all zoning districts subject to conditions and may require special use permits if exceeding certain size thresholds. |  | Â§134.6. Large - Scale Solar Energy System |  | https://documents.dps.ny.gov/public/Common/ViewDoc.aspx?DocRefId=%7B5C9B185F-AE4D-4F5C-A991-2F0DCF67F2B3%7D
New York | Steuben | Bath | Town | 3610104770 | Property Line (Non-Participating) | 200 | feet | Tier 3 solar energy systems shall adhere to the setback requirements of 100 feet from property line if adjacent property is agricultural, 200 feet from property line if adjacent property is residential and 100 feet from centerline of the road. The most restrictive setback from property lines is 200 feet when adjacent to residential property. |  | Â§ 101-8N(3) Special permit required |  | https://ecode360.com/36597338
New York | Steuben | Bath | Town | 3610104770 | Roads | 100 | feet | Tier 3 solar energy systems shall adhere to the setback requirements of 100 feet from property line if adjacent property is agricultural, 200 feet from property line if adjacent property is residential and 100 feet from centerline of the road. |  | Â§ 101-8 Permitting requirements for Tier 3 solar energy systems |  | https://ecode360.com/36597338
New York | Steuben | Bath | Town | 3610104770 | Maximum Height | 10 | feet | The ordinance explicitly states in Â§ 101-8N(2) that 'Tier 3 solar energy systems shall be no more than 10 feet in height.' This is the only maximum height restriction provided for Tier 3 systems, and the unit is feet. Other tiers have different height limits, such as Tier 2 systems with a maximum height of 10 feet (Â§ 101-7A(2)) and Tier 1 roof-mounted systems which must not exceed the maximum height restrictions of the area (Â§ 101-6A(1)), but these do not apply to Tier 3 systems. |  | Â§ 101-8 Permitting requirements for Tier 3 solar energy systems |  | https://ecode360.com/36597338
New York | Steuben | Bath | Town | 3610104770 | Maximum Lot Size | 150 | acres | The ordinance states: 'Tier 3 solar energy system will occupy no more than 150 acres per installation.' This is the explicit maximum lot size for Tier 3 systems. No other maximum lot size values for Tier 3 systems are provided. The unit of measurement is acres. |  | Â§ 101-8 Permitting requirements for Tier 3 solar energy systems |  | https://ecode360.com/36597338
New York | Steuben | Bath | Town | 3610104770 | Decommissioning |  |  | Tier 3 solar energy systems "are permitted through the issuance of a special permit and site plan approval" (Â§ 101-8A). They require a decommissioning plan signed by the owner containing "the cost of removing the solar energy system," "the time required to decommission and remove the solar energy system and any ancillary structures," and "the time required to repair any damage caused to the property by the installation and removal of the solar energy system" (Â§ 101-8M(2)). Systems "that have been abandoned and/or not producing electricity for a period of one year shall be removed at the operator's and/or owner's expense," which may come from any security made with the Town (Â§ 101-8M(1)). The Town requires a security deposit or bond "in an amount sufficient to ensure the good faith performance of the terms and conditions of the permit" equal to "125% of the cost of the removal of the Tier 3 solar energy system and restoration of the property with an escalator of 2% annually for the life of the solar energy system" (Â§ 101-8M(3)(a)). Upon default, the Town may use the security to remove the system and restore the site (Â§ 101-8M(3)(b)-(c), Â§ 101-10B-C). Other tiers (Tier 1 and Tier 2) have different permitting and design requirements but do not include these decommissioning provisions. |  | Â§ 101-8 Permitting requirements for Tier 3 solar energy systems |  | https://ecode360.com/36597338
New York | Steuben | Bath | Town | 3610104770 | Glare |  |  | For Tier 3 solar energy systems, the ordinance explicitly requires that "All solar panels shall have antireflective coating(s)." This is stated in Â§ 101-8J. Tier 3 systems are defined as those not included in Tier 1 (roof-mounted and building-integrated systems) or Tier 2 (ground-mounted systems up to 25 KW AC and generating no more than 110% of on-site consumption). Tier 1 and Tier 2 systems also have glare restrictions requiring antireflective coatings (Â§ 101-6A(2)(d) and Â§ 101-7A(4), respectively). |  | Â§ 101-8 Permitting requirements for Tier 3 solar energy systems |  | https://ecode360.com/36597338
New York | Steuben | Bath | Town | 3610104770 | Fencing |  |  | All mechanical equipment, including any structure for storage batteries, shall be enclosed by a seven-foot-high fence, as required by NEC, with a self-locking gate to prevent unauthorized access. This fencing requirement applies specifically to Tier 3 solar energy systems. The ordinance also includes other requirements for Tier 3 systems such as special permit and site plan approval (Â§ 101-8N(1), Â§ 101-8O), height limits of 10 feet (Â§ 101-8N(2)), setback requirements (Â§ 101-8N(3)), landscape buffers (Â§ 101-8F), and security and decommissioning plans (Â§ 101-8M). |  | Â§ 101-8 Permitting requirements for Tier 3 solar energy systems |  | https://ecode360.com/36597338
New York | Steuben | Bath | Town | 3610104770 | Signage |  |  | For Tier 3 solar energy systems, signage requirements are explicitly stated: "No signage or graphic content shall be displayed on the solar energy systems except the manufacturer's name, equipment specification information, safety information, and twenty-four-hour emergency contact information. Said information shall be depicted within an area of no more than eight square feet." Additionally, "disconnect and other emergency shutoff information shall be clearly displayed on a light reflective surface" and "a clearly visible warning sign concerning voltage shall be placed at the base of all pad-mounted transformers and substations." Other tiers have no explicit signage requirements mentioned. Tier 1 and Tier 2 systems have various other conditions but no signage rules are specified. |  | Â§ 101-8 Permitting requirements for Tier 3 solar energy systems |  | https://ecode360.com/36597338
New York | Steuben | Bath | Town | 3610104770 | Screening |  |  | Â§ 101-8F: "A landscape buffer shall be provided around the Tier 3 energy system and solar panels to provide screening from adjacent properties." Â§ 101-8G: "Removal of trees and other existing vegetation shall be minimized or offset with planting elsewhere on the property. Tier 3 solar energy systems shall require the preparation of a vegetation management plan that includes the planting and/or protection of pollinators and perennial vegetation." These provisions explicitly require vegetative buffer and screening for Tier 3 solar energy systems. Other related conditions include minimizing vegetation removal and preparing a vegetation management plan. |  | Â§ 101-8 Permitting requirements for Tier 3 solar energy systems |  | https://ecode360.com/36597338
New York | Steuben | Bath | Town | 3610104770 | Soil |  |  | Tier 3 solar energy systems "shall be required to obtain site plan approval from the Town Planning Board." The site plan application must include "Erosion and stormwater management plan. Such a plan shall provide for erosion control measures and stormwater management subject to the requirements of the Town Code and applicable New York State laws and regulations." Other requirements for Tier 3 systems include special permit issuance, escrow agreement, acreage limits, location restrictions, landscape buffer, vegetation management plan, road design to minimize soil compaction, underground utilities, antireflective coating on panels, signage, lighting, decommissioning plan, height and setback requirements, fencing, Planning Board review, and ownership change notifications. |  | Â§ 101-8 Permitting requirements for Tier 3 solar energy systems |  | https://ecode360.com/36597338
New York | Steuben | Bath | Town | 3610104770 | Special Use Districts | ['Town', 'any agricultural district as designated by Steuben County'] |  | Tier 3 solar energy systems are permitted through the issuance of a special permit and site plan approval within the Town, as well as any agricultural district as designated by Steuben County (Â§ 101-8). The special permit application requires referral to the Planning Board for review and recommendation, and site plan approval involves detailed application requirements. Other tiers have different conditions: Tier 1 systems are permitted as accessory uses when attached to buildings (Â§ 101-6), and Tier 2 systems are permitted as accessory structures exempt from site plan review but subject to height, setback, and screening requirements (Â§ 101-7). |  | Â§ 101-8 Permitting requirements for Tier 3 solar energy systems |  | https://ecode360.com/36597338
New York | Steuben | Corning | Town | 3610118267 | Structures (Non-Participating) | 100 | feet | Setbacks for Tier 3 Solar Energy Systems shall be as follows: Front 100ft., Rear 100ft., Side 100ft. (Section 11.11.L.2). These setbacks apply specifically to Tier 3 systems, which are defined as systems not included in Tier 1 and Tier 2 Solar Energy Systems. No multiplier based on structure height is mentioned. Other setback-related provisions apply to Tier 2 systems (e.g., rear and side setbacks follow district requirements) and Tier 1 systems have different conditions, but these do not apply to Tier 3 systems. |  | 11.11. Utilities | 2025 | https://townofcorningny.gov/wp-content/uploads/2025/03/2025-Corning-Zoning-Update.pdf
New York | Steuben | Corning | Town | 3610118267 | Property Line (Non-Participating) | 100 | feet | Setbacks for Tier 3 Solar Energy Systems shall be as follows: Front 100ft., Rear 100ft., Side 100ft. |  | 11.11.L.2 Setbacks | 2025 | https://townofcorningny.gov/wp-content/uploads/2025/03/2025-Corning-Zoning-Update.pdf
New York | Steuben | Corning | Town | 3610118267 | Maximum Height | 15 | feet | The maximum height for Tier 3 Solar Energy Systems is explicitly stated as 'Maximum height shall be 15 feet.' This applies specifically to Tier 3 systems, which are defined as systems not included in Tier 1 or Tier 2. For comparison, Tier 2 Solar Energy Systems have a maximum height of 15 feet as well, while Tier 1 Roof-Mounted Solar Energy Systems are limited to 8 inches above the existing roof height. The unit for the height restriction is feet. |  | 11.11.L.3 Height | 2025 | https://townofcorningny.gov/wp-content/uploads/2025/03/2025-Corning-Zoning-Update.pdf
New York | Steuben | Corning | Town | 3610118267 | Minimum Lot Size | 5 | acres | Minimum lot size for Tier 3 Solar Energy Systems is five (5) acres. This is explicitly stated under 'L. Tier 3 Solar Energy System Standards' subsection 1) Lot size. Other tiers have different requirements, for example, Tier 2 Solar Energy Systems require a minimum of two (2) acres, but this does not apply to Tier 3 systems. The unit 'acres' is used as the standard area measurement. |  | L. Tier 3 Solar Energy System Standards | 2025 | https://townofcorningny.gov/wp-content/uploads/2025/03/2025-Corning-Zoning-Update.pdf
New York | Steuben | Corning | Town | 3610118267 | Decommissioning |  |  | Tier 3 Solar Energy Systems that have been abandoned and/or not producing electricity for a period of 1 year shall be removed at the Owner and/or Operators expense. A decommissioning plan signed by the owner and/or operator shall be submitted, addressing estimated cost of removal, time required to decommission and remove the system and ancillary structures, repair of property damage, removal of concrete supports, foundations, piers, pads, electrical wiring, disposal of components, and site stabilization and re-vegetation. Soil sampling for contaminants is required. Security in the form of cash, bond, or other acceptable form shall be provided in an amount equal to 125% of the removal and restoration cost with a 2% annual escalator. The bond shall remain in effect until restoration is complete. The Town may use the bond if the owner fails to comply. The decommissioning plan must be reviewed and approved by the Town of Corning Code Enforcement Officer and Engineer. The Conditional Use Permit remains in effect upon ownership change if obligations are assumed in writing. The permit is valid for 18 months with possible extension; failure to perform substantial construction after 12 months triggers the decommissioning plan. Upon cessation of electricity generation for 12 months, the Town may notify the owner to implement the decommissioning plan, which must be completed within 360 days. The decommissioning plan template specifies removal of all operator-owned equipment, concrete, conduits, structures, fencing, foundations to 36 inches below soil, removal of solid and hazardous waste, graveled areas and access roads unless landowner requests retention, and all electrical wiring and conduits. All removal and decommissioning shall occur within 12 months of ceasing to produce power for sale. These requirements apply explicitly to Tier 3 Solar Energy Systems, defined as systems not included in Tier 1 or Tier 2, typically larger or for offsite electricity generation or sale. Tier 2 systems may also be subject to these decommissioning requirements at the Planning Board's discretion. Tier 1 systems have no such decommissioning requirements stated. |  | 11.11. Utilities | 2025 | https://townofcorningny.gov/wp-content/uploads/2025/03/2025-Corning-Zoning-Update.pdf
New York | Steuben | Corning | Town | 3610118267 | Glare |  |  | For Tier 3 Solar Energy Systems, the ordinance explicitly requires that "All Solar Panels shall have anti-reflective coating(s) and shall have been manufactured within the last 3 years at the time of installation." Tier 3 systems are defined as "systems that are not included in the list for Tier 1 and Tier 2 Solar Energy Systems." Tier 1 systems include roof-mounted systems up to 25 kW and building-integrated systems, with glare restrictions also requiring anti-reflective coatings and panels manufactured within the last 3 years. Tier 2 systems include ground-mounted systems up to 25 kW and also require anti-reflective coatings and panels manufactured within the last 3 years. The Tier 3 glare restriction is found under "Permitting requirements for Tier 3 Solar Energy Systems," subsection E. |  | 11.11. Utilities | 2025 | https://townofcorningny.gov/wp-content/uploads/2025/03/2025-Corning-Zoning-Update.pdf
New York | Steuben | Corning | Town | 3610118267 | Visual Impact |  |  | Tier 3 Solar Energy Systems larger than 10 acres "shall be required to: I. Conduct a visual assessment of the visual impacts of the Tier 3 Solar Energy System on public roadways and adjacent properties. At a minimum, a line-of-sight profile analysis shall be provided. Depending upon the scope and potential significance of the visual impacts, additional impact analyses, including for example a digital viewshed report, shall be required to submitted by the applicant. II. Submit a screening & landscaping plan to show adequate measures, as determined by the Planning Board, to screen through landscaping, grading, or other means so that views of Solar Panels and Solar Energy Equipment shall be minimized as reasonably practical from public roadways and adjacent properties to the extent feasible. At the reasonable discretion of the Town Planning Board, the screening & landscaping plan shall specify the locations, elevations, height, plant species, and/or materials that will comprise the structures, landscaping, and/or grading used to screen and/or mitigate any adverse aesthetic effects of the system." Tier 3 Solar Energy Systems smaller than 10 acres shall have views minimized from adjacent properties to the extent reasonably practicable, as determined by the Planning Board, using architectural features, earth berms, landscaping, or other screening methods. These requirements are part of the "Tier 3 Solar Energy System Standards." |  | 11.11. Utilities | 2025 | https://townofcorningny.gov/wp-content/uploads/2025/03/2025-Corning-Zoning-Update.pdf
New York | Steuben | Corning | Town | 3610118267 | Fencing |  |  | All Tier 3 Solar Energy Systems are subject to fencing requirements: "All mechanical equipment, Solar Energy Systems, and any structure for storage batteries, shall be enclosed by a 7-foot-high, woven wire fence, as required by NEC, with a self-locking gate to prevent unauthorized access." Tier 3 Solar Energy Systems are defined as "systems that are not included in the list for Tier 1 and Tier 2 Solar Energy Systems." Tier 1 systems include roof-mounted systems up to 25 kW and building-integrated systems; Tier 2 systems include ground-mounted systems up to 25 kW AC and are permitted as accessory structures on lots of at least 2 acres with conditional use and site plan review. Tier 3 systems require conditional use permits and site plan approval, have minimum lot size of five acres, setbacks of 100 feet front, rear, and side, maximum height of 15 feet, and lot coverage not exceeding 50%. |  | 11.11. Utilities | 2025 | https://townofcorningny.gov/wp-content/uploads/2025/03/2025-Corning-Zoning-Update.pdf
New York | Steuben | Corning | Town | 3610118267 | Signage |  |  | No signage or graphic content shall be displayed on the Solar Energy Systems except the manufacturerâ€™s name, equipment specification information, safety information, and 24-hour emergency contact information. Said information shall be depicted within an area no more than [8] square feet and must have yellow background with black letters and be located near pad-mounted transformers/substations. As required by National Electric Code (NEC), disconnect and other emergency shutoff information shall be clearly displayed on a light reflective surface. A clearly visible warning sign concerning voltage shall be placed at the base of all pad-mounted transformers and substations. |  | Permitting requirements for Tier 3 Solar Energy Systems | 2025 | https://townofcorningny.gov/wp-content/uploads/2025/03/2025-Corning-Zoning-Update.pdf
New York | Steuben | Corning | Town | 3610118267 | Screening |  |  | For Tier 3 Solar Energy Systems, the ordinance requires screening and visibility measures: systems smaller than 10 acres must have views minimized from adjacent properties using "architectural features, earth berms, landscaping, or other screening methods" as reasonably practicable, as determined by the Planning Board. Systems larger than 10 acres must conduct a visual assessment and submit a screening & landscaping plan to show adequate measures to screen views from public roadways and adjacent properties. The plan must specify "locations, elevations, height, plant species, and/or materials" and include "a minimum of [1] evergreen tree, at least [6] feet high at time of planting, plus [2] supplemental shrubs all planted within each [10] linear feet of the Solar Energy System" along property lines, with existing vegetation allowed to satisfy all or part of the requirement. Additionally, for projects on agricultural lands, Tier 3 systems on Prime Farmland or Farmland of Statewide Importance must seed 20% of the total surface area with native perennial vegetation designed to attract pollinators and plant native shrubs along the property boundary. |  | 11.11. Utilities, L. Tier 3 Solar Energy System Standards | 2025 | https://townofcorningny.gov/wp-content/uploads/2025/03/2025-Corning-Zoning-Update.pdf
New York | Steuben | Corning | Town | 3610118267 | Soil |  |  | For Tier 3 Solar Energy Systems, the site plan application must include "Erosion and sediment control and storm water management plans prepared to New York State Department of Environmental Conservation standards, if applicable, and to such standards as may be established by the Planning Board." Additionally, the decommissioning plan requires that the "site shall be returned to its original condition prior to installation of solar system," including "stabilization and re-vegetation of the site." The decommissioning plan must be reviewed and approved by the Town of Corning Code Enforcement Officer and Engineer. Other relevant requirements include undergrounding of utility lines where feasible, minimizing impervious surfaces and soil compaction on vehicular paths, and restoration obligations upon abandonment or cessation of power production. These requirements apply specifically to Tier 3 systems, which are defined as "systems that are not included in the list for Tier 1 and Tier 2 Solar Energy Systems." |  | 11.11. Utilities | 2025 | https://townofcorningny.gov/wp-content/uploads/2025/03/2025-Corning-Zoning-Update.pdf
New York | Steuben | Corning | Town | 3610118267 | Special Use Districts |  |  | All Tier 3 Solar Energy Systems are permitted through the issuance of a conditional use permit in all zoning districts and subject to site plan application requirements set forth in this Section. Tier 1 Solar Energy Systems are permitted in all zoning districts and exempt from site plan review, subject to specific design and installation conditions. Tier 2 Solar Energy Systems are permitted as conditional uses on conforming lots of at least 2 acres, require site plan review by the Planning Board, and must meet conditions including setbacks, height limits, screening, maintenance, and possible bonding. The text does not specify particular district names or abbreviations for Tier 3 systems, only that they are conditionally permitted in all zoning districts. |  | 11.11. Utilities | 2025 | https://townofcorningny.gov/wp-content/uploads/2025/03/2025-Corning-Zoning-Update.pdf
New York | Steuben | Hartsville | Town | 3610132567 | Maximum Height | 10 | feet | The ordinance states: 'All ground-mounted parcels shall not exceed ten (10) feet in height.' This is the maximum structure height allowed for Major Solar Collection Systems (Solar Farms). The units are feet. Other related conditions include: 'All mechanical equipment on a Solar Farm, including any structure for batteries or storage cells, are completely enclosed by a minimum eight (8) foot high fence;' and 'The total surface area of all ground-mounted and freestanding solar collectors shall not exceed 80% of the total parcel area.' |  | Section 34. Solar Energy Systems, Part D. Major Solar Collection System | 2025 | https://www.townofhartsvilleny.gov/wp-content/uploads/2025/03/Town-of-Hartsville-Local-Law-1-of-2018.pdf
New York | Steuben | Hartsville | Town | 3610132567 | Minimum Lot Size | 5 | acres | The ordinance states: 'Solar Farms of less than 26 (kW) shall be on a parcel of not less than five (5) acres, otherwise a minimum of ten (10) acres parcel shall be required.' The units for the minimum lot size are acres. The more restrictive minimum lot size is 5 acres for solar farms under 26 kW, and 10 acres otherwise. |  | Section 34. Solar Energy Systems, D. Major Solar Collection System | 2025 | https://www.townofhartsvilleny.gov/wp-content/uploads/2025/03/Town-of-Hartsville-Local-Law-1-of-2018.pdf
New York | Steuben | Hartsville | Town | 3610132567 | Coverage | 80 | percent of lot area | The total surface area of all ground-mounted and freestanding solar collectors, including solar Voltaic cells, panels and arrays, shall not exceed 80% of the total parcel area. This is the maximum land coverage allowed for Major Solar Collection Systems (Solar Farms). Other related conditions include parcel size minimums and height limits, but these do not affect the maximum land coverage percentage. The 80% limit is expressed as a percentage of the total parcel area. |  | ARTICLE VI, Section 34, D. Major Solar Collection System | 2025 | https://www.townofhartsvilleny.gov/wp-content/uploads/2025/03/Town-of-Hartsville-Local-Law-1-of-2018.pdf
New York | Steuben | Hartsville | Town | 3610132567 | Decommissioning |  |  | Section 34.D Major Solar Collection System requires an operation and maintenance plan which shall include measures for maintaining safe access to the installation, storm water controls, as well as general procedural operational maintenance of the installation. Additional minimum requirements include: solar farms of less than 26 kW on parcels of not less than five acres, otherwise a minimum of ten acres is required; ground-mounted panels shall not exceed ten feet in height; all mechanical equipment including battery or storage cell structures must be enclosed by a minimum eight-foot high fence with a self-locking gate; total surface area of all ground-mounted and freestanding solar collectors shall not exceed 80% of the total parcel area; installation of a vegetated perimeter buffer to provide year-round screening of the system from adjacent properties; and case-by-case examination of the proposed location by the Town Board/Planning Board to ensure no detriment to residents, business or traffic. These requirements apply to Major Solar Collection Systems defined as ground-mounted accessory systems with a total surface area greater than 2,000 square feet, principally used to capture solar energy and convert it to electrical energy to transfer to the public electric grid in order to sell electricity to or receive a credit from a public utility entity, but also may be for on-site use. |  | Section 34. Solar Energy Systems | 2025 | https://www.townofhartsvilleny.gov/wp-content/uploads/2025/03/Town-of-Hartsville-Local-Law-1-of-2018.pdf
New York | Steuben | Hartsville | Town | 3610132567 | Glare |  |  | Section 34.C.5 states that solar collectors and other facilities "shall be designed and located to minimize reflective glare toward any inhabited buildings on adjacent properties and roads." Section 34.D.1.h requires "Information on reflectivity/glare of solar panels and identify impacts to adjacent properties" as part of the application for Major Solar Collection Systems. Other conditions for Major Solar Collection Systems include: parcels must be at least five acres for systems under 26 kW or ten acres otherwise; ground-mounted panels shall not exceed ten feet in height; mechanical equipment must be enclosed by an eight-foot fence with a self-locking gate; total surface area of solar collectors shall not exceed 80% of the parcel area; installation of a vegetated perimeter buffer for year-round screening; and case-by-case examination by the Town Board/Planning Board to ensure no detriment to residents, businesses, or traffic. |  | Section 34. Solar Energy Systems | 2025 | https://www.townofhartsvilleny.gov/wp-content/uploads/2025/03/Town-of-Hartsville-Local-Law-1-of-2018.pdf
New York | Steuben | Hartsville | Town | 3610132567 | Fencing |  |  | For Major Solar Collection Systems (Solar Farms), the ordinance requires that "All mechanical equipment on a Solar Farm, including any structure for batteries or storage cells, are completely enclosed by a minimum eight (8) foot high fence; with a Self-locking gate." Other conditions include: Solar Farms of less than 26 kW must be on a parcel of not less than five (5) acres, otherwise a minimum of ten (10) acre parcel is required; ground-mounted panels shall not exceed ten (10) feet in height; total surface area of all ground-mounted and freestanding solar collectors shall not exceed 80% of the total parcel area; installation of a vegetated perimeter buffer to provide year-round screening; and case-by-case examination by the Town Board/Planning Board to ensure no detriment to residents, business or traffic. |  | Section 34. Solar Energy Systems | 2025 | https://www.townofhartsvilleny.gov/wp-content/uploads/2025/03/Town-of-Hartsville-Local-Law-1-of-2018.pdf
New York | Steuben | Hartsville | Town | 3610132567 | Signage |  |  | Section 34.D.1 requires application information for Major Solar Collection Systems including "Blueprints or drawings of the solar photovoltaic installation signed by a licensed Professional Engineer showing the proposed layout of the system," and "Confirmation prepared and signed by a licensed professional engineer that the solar farm complies with all applicable Federal and State standards." Section 34.D.2.c mandates that "All mechanical equipment on a Solar Farm, including any structure for batteries or storage cells, are completely enclosed by a minimum eight (8) foot high fence; with a Self-locking gate." While signage is not separately itemized, these requirements imply the need for safety and identification signage as part of compliance and operational safety measures. Other conditions include parcel size minimums, height limits, surface area limits, vegetated perimeter buffers, and case-by-case location review by the Town Board/Planning Board. |  | Section 34. Solar Energy Systems | 2025 | https://www.townofhartsvilleny.gov/wp-content/uploads/2025/03/Town-of-Hartsville-Local-Law-1-of-2018.pdf
New York | Steuben | Hartsville | Town | 3610132567 | Screening |  |  | Section 34, Part D, Minimum Requirements for Major Solar Collection Systems states: 'The installation of a vegetated perimeter buffer to provide year-round screening of the system from adjacent properties.' Other conditions include: Solar Farms less than 26 kW must be on parcels of not less than five acres; otherwise, a minimum of ten acres is required. Ground-mounted panels shall not exceed ten feet in height. All mechanical equipment must be enclosed by an eight-foot high fence with a self-locking gate. The total surface area of ground-mounted solar collectors shall not exceed 80% of the parcel area. The Town Board/Planning Board will examine the proposed location on a case-by-case basis to ensure no detriment to residents, businesses, or traffic. |  | Section 34. Solar Energy Systems | 2025 | https://www.townofhartsvilleny.gov/wp-content/uploads/2025/03/Town-of-Hartsville-Local-Law-1-of-2018.pdf
New York | Steuben | Hartsville | Town | 3610132567 | Soil |  |  | Major Solar Collection Systems are permitted in all districts subject to conditions including submission of an operation and maintenance plan which "shall include measures for maintaining safe access to the installation, storm water controls, as well as general procedural operational maintenance of the installation." Additional requirements include: parcel size minimums (less than 26 kW on parcels not less than 5 acres, otherwise minimum 10 acres), ground-mounted panels not exceeding 10 feet in height, mechanical equipment enclosed by an 8-foot fence with self-locking gate, total solar collector area not exceeding 80% of parcel area, and installation of a vegetated perimeter buffer for year-round screening. The Town Board/Planning Board will review locations on a case-by-case basis to ensure no detriment to residents or businesses. |  | Section 34. Solar Energy Systems | 2025 | https://www.townofhartsvilleny.gov/wp-content/uploads/2025/03/Town-of-Hartsville-Local-Law-1-of-2018.pdf
New York | Steuben | Hartsville | Town | 3610132567 | Special Use Districts |  |  | Major Solar Collection Systems (Solar Farms) are permitted in all districts in the Town of Hartsville subject to conditions including detailed application requirements and compliance with standards. The text states: 'Major Solar Collection systems are permitted in all districts in the Town of Hartsville subject to the following conditions...' and 'In any district requiring a Special Use Permit for a Solar Farm, the development shall conform to the following standards...' However, the text does not specify or list the names or abbreviations of any districts where a Special Use Permit or similar approval is required. Other options and conditions include requirements for minor ground-mounted and freestanding solar systems permitted in all districts with building permits and special permits required for systems 10 feet or more in height, as well as design and installation standards. |  | Section 34. Solar Energy Systems | 2025 | https://www.townofhartsvilleny.gov/wp-content/uploads/2025/03/Town-of-Hartsville-Local-Law-1-of-2018.pdf
New York | Suffolk | Babylon | Town | 3610304000 | Structures (Non-Participating) | 25 | feet | The ordinance requires that all solar carports shall be a minimum of 25 feet away from the nearest building or structure and there shall be a minimum side yard and rear yard setback of 25 feet from residential properties. Other setback requirements include a minimum front yard setback of 25 feet for all solar carports and a minimum side yard and rear yard setback of five feet from non-residential properties. |  | Â§ 213-576. Solar Carports, C. Special Exception Use Permit Requirements, (4) Setback Restrictions |  | https://townofbabylonny.gov/DocumentCenter/View/11447/1106---Adopt-of-LL-13
New York | Suffolk | Babylon | Town | 3610304000 | Decommissioning |  |  | Solar carports shall be considered abandoned after 12 consecutive months without electrical energy generation. All above-ground and below-ground equipment, structures, and foundations must be removed from the property at the owner and/or operatorsâ€™ expense no later than 90 days after deemed abandoned. A decommissioning plan signed by the owner and/or operator shall be submitted by the applicant, including the anticipated life, all associated removal costs, removal methods, and restoration methods required, prior to issuance of a special exception use permit. The decommissioning plan shall state that the site shall be restored to its previous condition, including surface grade, soil, vegetation, or pavement, within six months of the removal. As part of the decommissioning plan, the applicant shall be required to post with the Town, as a condition precedent to receiving all necessary approvals, a performance bond approved by the Town Board of no less than 125% of the estimated removal costs. The applicant shall acknowledge that should the removal not occur in accordance with the plan, the bond shall be forfeited to the Town, which shall then utilize the funds to undertake or complete the decommissioning plan. The bond shall remain in effect until restoration of the property, as set forth in the decommissioning plan, is completed. |  | Â§ 213-576. Solar Carports. |  | https://townofbabylonny.gov/DocumentCenter/View/11447/1106---Adopt-of-LL-13
New York | Suffolk | Babylon | Town | 3610304000 | Glare |  |  | Solar carports, defined as ground-mounted solar energy systems that cover parking facilities, are permitted in specified business, industrial, and residential zones and must be installed by a qualified solar installer. They are subject to special exception use permit requirements including lot area, lot coverage, height, setback, buffer and screening, and design standards. Specifically, solar carports "shall be designed and located in order to prevent reflective glare within airport approach zones, adjacent street rights-of-way, or any habitable or occupiable buildings on adjacent properties." Additionally, solar carports must be connected to the utility grid and provide a "proof of concept letter" from the local utility company acknowledging interconnection to sell electricity. Other conditions include restrictions on location (e.g., not permitted in certain residential zones or sensitive areas), height limits (maximum 20 feet), minimum clearances, landscaping buffers, and prohibition of battery energy storage systems on site. |  | Â§ 213-576. Solar Carports. |  | https://townofbabylonny.gov/DocumentCenter/View/11447/1106---Adopt-of-LL-13
New York | Suffolk | Babylon | Town | 3610304000 | Signage |  |  | Under Â§ 213-576.C.(7) Signs, "No signage or graphic content shall be displayed on solar carport structures except for the manufacturerâ€™s badge, safety information, and equipment specification information, along with yellow caution signs on structure bases and minimum clearance height." Said information "shall be depicted within an area no more than 36 square inches in size." Additionally, "Twenty-four-hour emergency contact information will be clearly displayed on side of structure." Solar carports must be "connected to the utility grid and shall provide a 'proof of concept letter' from the local utility company acknowledging the solar energy production facility will be interconnected to the utility grid in order to sell electricity to the public utility entity." |  | Â§ 213-576. Solar Carports. |  | https://townofbabylonny.gov/DocumentCenter/View/11447/1106---Adopt-of-LL-13
New York | Suffolk | Babylon | Town | 3610304000 | Screening |  |  | Â§213-576.C.(5) Buffer & Screening requires: 'a suitably planted landscaped strip running along the front yard of the site and shall be a minimum of 10 feet wide.' When abutting a non-residential zoned parcel, 'a minimum buffer strip of five feet wide consisting of a minimum of two evergreen species at least six feet high at time of planting' plus 'a six-foot-high fence installed to Town of Babylon specifications.' When abutting a residential zoned parcel or any parcel used for residential purposes, 'a minimum buffer strip of 10 feet wide consisting of a minimum of two evergreen species at least six feet high at time of planting' plus 'a six-foot-high fence installed to Town of Babylon standard.' The Planning Board has authority to waive or reduce any of these landscape requirements. |  | Â§ 213-576. Solar Carports. |  | https://townofbabylonny.gov/DocumentCenter/View/11447/1106---Adopt-of-LL-13
New York | Suffolk | Brookhaven | Town | 3610310000 | Structures (Non-Participating) | 100 | feet | A minimum setback for a solar energy production facility and equipment used in conjunction with the solar energy production facility shall be located at least 100 feet from any residential dwelling or zone (Â§ 85-813B(3)(b)). Additionally, a minimum twenty-five-foot perimeter buffer shall be provided around all mechanical equipment and solar panel arrays to provide screening from adjacent residential properties (Â§ 85-813B(3)(a)). These requirements apply to utility-scale solar energy production facilities, which must have a minimum lot area of five acres (Â§ 85-813B(1)) and are subject to special permit criteria. |  | Â§ 85-813 Solar energy production facilities |  | https://ecode360.com/8598848
New York | Suffolk | Brookhaven | Town | 3610310000 | Property Line (Non-Participating) | 25 | feet | A minimum twenty-five-foot perimeter buffer, consisting of natural and undisturbed vegetation, supplemented with evergreen plantings in accordance with Town standards, as needed, shall be provided around all mechanical equipment and solar panel arrays to provide screening from adjacent residential properties and Town, county and state roads. Additionally, a minimum setback for a solar energy production facility and equipment used in conjunction with the solar energy production facility shall be located at least 100 feet from any residential dwelling or zone. The 25-foot perimeter buffer is the most directly applicable fixed setback distance related to the facility perimeter. |  | Â§ 85-813 Solar energy production facilities |  | https://ecode360.com/8598848
New York | Suffolk | Brookhaven | Town | 3610310000 | Roads | 25 | feet | A minimum twenty-five-foot perimeter buffer, consisting of natural and undisturbed vegetation, supplemented with evergreen plantings in accordance with Town standards, as needed, shall be provided around all mechanical equipment and solar panel arrays to provide screening from adjacent residential properties and Town, county and state roads (Â§ 85-813B(3)(a)). Additionally, all solar energy production facilities shall be designed and located in order to prevent reflective glare toward adjacent street rights-of-way (Â§ 85-813B(3)(f)). |  | Â§ 85-813 Solar energy production facilities |  | https://ecode360.com/8598848
New York | Suffolk | Brookhaven | Town | 3610310000 | Water | 100 | feet | No solar energy production facility shall be located within 100 feet landward of a tidal or freshwater wetlands unless a special permit is granted by the Town Board (Â§ 85-813 A(2)(c)). This setback applies to utility-scale solar energy production facilities permitted as principal or accessory uses in specified industrial and business districts. Other areas of potential sensitivity listed include 100-year flood hazard zones, historic resources, airport control zones, and farm protection areas, but these do not specify setback distances from lakes, reservoirs, streams, or rivers. |  | Â§ 85-813 Solar energy production facilities |  | https://ecode360.com/8598848
New York | Suffolk | Brookhaven | Town | 3610310000 | Maximum Height | 20 | feet | The maximum height for freestanding solar panels located on the ground or attached to a framework located on the ground shall not exceed 20 feet in height above the ground. This applies to solar energy production facilities, which are utility-scale systems intended for electricity generation and sale, as indicated by the special permit criteria in Â§ 85-813 B(2). |  | Â§ 85-813 Solar energy production facilities |  | https://ecode360.com/8598848
New York | Suffolk | Brookhaven | Town | 3610310000 | Minimum Lot Size | 5 | acres | The minimum lot area for a solar energy production facility shall be five acres (Â§ 85-813B(1)). This applies to solar energy production facilities intended for offsite electricity generation or sale. The unit 'acres' is explicitly stated as the area measurement. |  | Â§ 85-813 Solar energy production facilities |  | https://ecode360.com/8598848
New York | Suffolk | Brookhaven | Town | 3610310000 | Decommissioning |  |  | All applications for a solar energy production facility shall be accompanied by a decommissioning plan to be implemented upon abandonment, or cessation of activity, or in conjunction with removal of the solar energy production facility or structure. Prior to issuance of a building permit, the owner or operator shall post a performance bond or other suitable guarantee in a face amount of not less than 150% of the estimated cost to ensure removal of the facility or structure in accordance with the decommissioning plan. If the applicant ceases operation for 12 months or begins but does not complete construction within 12 months after final site plan approval, a decommissioning plan must ensure site restoration including removal of equipment, restoration of surface grade and soil, and revegetation with native seed mixes. If construction is not completed within 18 months, the Town may require completion or implementation of the decommissioning plan within 180 days. Upon cessation of activity for one year, the owner/operator must restore operation to 80% capacity or implement the decommissioning plan within 180 days. Failure to comply allows the Town to restore the site at the owner's expense, with costs assessed as a lien and tax on the property. |  | Â§ 85-813 Solar energy production facilities |  | https://ecode360.com/8598848
New York | Suffolk | Brookhaven | Town | 3610310000 | Glare |  |  | All solar energy production facilities shall be designed and located in order to prevent reflective glare toward any inhabited buildings on adjacent properties as well as adjacent street rights-of-way (Â§ 85-813B(4)(f)). This applies to solar energy production facilities permitted as principal uses with a minimum lot area of five acres and height restrictions not exceeding 20 feet (Â§ 85-813B(1), (2)). Other special permit criteria include buffer and setback restrictions, design standards, fencing, proof of utility interconnection, debris removal, lighting standards, fire access, stormwater management, and soil/material removal (Â§ 85-813B). |  | Â§ 85-813 Solar energy production facilities |  | https://ecode360.com/8598848
New York | Suffolk | Brookhaven | Town | 3610310000 | Fencing |  |  | All mechanical equipment of a principal solar energy production facility, including any structure for batteries or storage cells, shall be completely enclosed by a minimum eight-foot-high anchored mini-mesh chain-link fence with two-foot tip out and a self-locking gate. Said fence shall contain five-inch-high by sixteen-inch-wide grade-level cutouts every 75 feet to permit small animals to move freely into and out of the site. Landscape screening shall be provided in accordance with the landscaping provisions of this chapter. This fencing requirement applies to solar energy production facilities as principal uses with a minimum lot area of five acres and maximum height of 20 feet for freestanding solar panels. Other requirements include a minimum twenty-five-foot perimeter buffer and a minimum 100-foot setback from any residential dwelling or zone. |  | Â§ 85-813 Solar energy production facilities |  | https://ecode360.com/8598848
New York | Suffolk | Brookhaven | Town | 3610310000 | Screening |  |  | Â§ 85-813B(3)(a) requires "a minimum twenty-five-foot perimeter buffer, consisting of natural and undisturbed vegetation, supplemented with evergreen plantings in accordance with Town standards, as needed," around all mechanical equipment and solar panel arrays to provide screening from adjacent residential properties and Town, county and state roads. Additionally, Â§ 85-813B(3)(g) mandates that "landscape screening shall be provided in accordance with the landscaping provisions of this chapter" around the minimum eight-foot-high anchored mini-mesh chain-link fence enclosing all mechanical equipment of a principal solar energy production facility. These requirements apply to solar energy production facilities defined as principal uses with a minimum lot area of five acres, subject to special permit criteria. |  | Â§ 85-813 Solar energy production facilities |  | https://ecode360.com/8598848
New York | Suffolk | Brookhaven | Town | 3610310000 | Soil |  |  | The ordinance requires that "ground cover under, between, and adjacent to the rows of solar panels shall be required and shall consist of low-maintenance, native, non-fertilizer-dependent grasses and wildflowers" to "reduce erosion, runoff of stormwater." Roadways "shall not be constructed of impervious materials and shall be designed to minimize the extent of roadways constructed and soil compaction." Additionally, "all stormwater and drainage shall be contained on site in accordance with the Town's green landscaping and design standards." These requirements apply to solar energy production facilities, which must have a minimum lot area of five acres and are subject to special permit criteria. Other conditions include height restrictions, buffer and setback requirements, design standards limiting clearing, fencing, and decommissioning plans, but these do not directly address soil, erosion, or sediment control. |  | Â§ 85-813 Solar energy production facilities |  | https://ecode360.com/8598848
New York | Suffolk | Brookhaven | Town | 3610310000 | Special Use Districts | ['L Industrial 1', 'L Industrial 2', 'J Business 2', 'J Business 4', 'J Business 5'] |  | A solar energy production facility may be permitted as a principal use or accessory use in any L Industrial 1, L Industrial 2, J Business 2, J Business 5 and J Business 4 District when authorized by special permit from the Board of Appeals subject to the requirements of Â§Â§ 85-813B and 85-57 of this chapter. No solar energy production facility shall be located in the areas listed in Subsection A(2) below unless a special permit is granted by the Town Board. Said uses shall be subject to the criteria as set forth in Article VI, Â§ 85-68. Areas of potential sensitivity include flood hazard zones, historic districts, wetlands, airport control zones, and farm protection areas. Solar energy collection systems as accessory uses are permitted in additional districts but are not considered utility-scale systems. |  | Â§ 85-813 Solar energy production facilities |  | https://ecode360.com/8598848
New York | Suffolk | Brookhaven | Town | 3610310000 | Accessory Use Districts | ['L Industrial 1 (L Industrial 1)', 'L Industrial 2 (L Industrial 2)', 'J Business 2 (J Business 2)', 'J Business 4 (J Business 4)', 'J Business 5 (J Business 5)'] |  | A solar energy production facility may be permitted as a principal use or accessory use in any L Industrial 1, L Industrial 2, J Business 2, J Business 5 and J Business 4 District when authorized by special permit from the Board of Appeals subject to the requirements of Â§Â§ 85-813B and 85-57 of this chapter. Solar energy collection systems may be permitted as an accessory use in all commercial, J Business, J Business 2, J Business 4, J Business 5, J Business 6, L Industrial 1, L Industrial 2, MF, PRC, PRCHC and NH-H Districts, but the explicit accessory use permission for utility-scale systems is limited to the industrial and specified business districts mentioned above. No solar energy production facility shall be located in certain sensitive areas unless a special permit is granted by the Town Board. |  | Â§ 85-813 Solar energy production facilities. |  | https://ecode360.com/8598848
New York | Suffolk | Brookhaven | Town | 3610310000 | Prohibited Use Districts |  |  | No specific zoning districts are unconditionally prohibited for utility-scale solar energy systems. However, solar energy production facilities "shall not be located in the areas listed in Subsection A(2) below unless a special permit is granted by the Town Board." These areas include: "One-hundred-year flood hazard zones considered a V or AE Zone on the FEMA Flood Maps," "Historic and/or culturally significant resources, in an historic district, or historic district transition zone," "Within 100 feet landward of a tidal or freshwater wetlands," "Adjacent to, or within, the control zone of any airport, subject to approval by the Federal Aviation Administration," and "Within the Manorville Farm Protection Area or Eastport Farm Protection Area." Permitted locations for solar energy production facilities as a principal or accessory use are in "L Industrial 1, L Industrial 2, J Business 2, J Business 5 and J Business 4 District when authorized by special permit from the Board of Appeals." |  | Â§ 85-813 Solar energy production facilities. |  | https://ecode360.com/8598848
New York | Suffolk | Riverhead | Town | 3610361984 | Structures (Non-Participating) | 100 | feet | The minimum setback of panels from a residential building or zoning district shall be 100 feet. Other setback requirements include a minimum setback for equipment and panels adjacent to a commercial or industrial property of 25 feet, and a minimum buffer adjacent to a commercial or industrial property of 25 feet. These setbacks apply to commercial solar energy production systems on parcels of not less than six acres. |  | Â§ 301-282 Use regulations |  | https://ecode360.com/29713630
New York | Suffolk | Riverhead | Town | 3610361984 | Property Line (Non-Participating) | 25 | feet | The ordinance requires a minimum twenty-five-foot vegetated perimeter buffer to provide year-round screening of the system from adjacent properties (Â§ 301-282 E). It also specifies a minimum setback for equipment and panels adjacent to a commercial or industrial property shall be 25 feet (Â§ 301-282 J) and a minimum buffer adjacent to a commercial or industrial property shall be 25 feet (Â§ 301-282 O). Additionally, there is a 100-foot minimum setback of panels from a residential building or zoning district (Â§ 301-282 N), but since this pertains to residential zoning districts rather than property lines or parcels, the most restrictive setback directly related to property lines or parcels is 25 feet. |  | Â§ 301-282 Use regulations |  | https://ecode360.com/29713630
New York | Suffolk | Riverhead | Town | 3610361984 | Roads | 50 | feet | The ordinance requires the installation of a minimum fifty-foot vegetative buffer along roads for commercial solar energy production systems on parcels of six acres or more (Â§ 301-282 E). This buffer functions as a setback from roads or rights-of-way. Other setback distances mentioned include a minimum twenty-five-foot vegetated perimeter buffer from adjacent properties, a minimum setback of 25 feet adjacent to commercial or industrial property, and a minimum setback of 100 feet from residential buildings or zoning districts, but these do not pertain to roads. |  | Â§ 301-282 Use regulations |  | https://ecode360.com/29713630
New York | Suffolk | Riverhead | Town | 3610361984 | Maximum Height | 8 | feet | The ordinance explicitly states that commercial solar energy production systems must be on parcels of not less than six acres (Â§ 301-282 A). The maximum height for all ground-mounted panels is limited to eight feet (Â§ 301-282 B and P). This height restriction applies to commercial solar energy production systems as defined in the article. The units for the height restriction are feet. |  | Â§ 301-282 Use regulations |  | https://ecode360.com/29713630
New York | Suffolk | Riverhead | Town | 3610361984 | Minimum Lot Size | 6 | acres | The commercial solar energy system shall be on a parcel of not less than six acres. This is explicitly stated in Â§ 301-282 Use regulations, subsection A. The unit 'acres' is a standard measure of land area. No other minimum lot size values are provided for commercial solar energy production systems on parcels of six acres or more. |  | Â§ 301-282 Use regulations |  | https://ecode360.com/29713630
New York | Suffolk | Riverhead | Town | 3610361984 | Coverage | 75 | percent of lot area | The ordinance states that 'the total surface area of all ground-mounted and freestanding solar collectors... shall not exceed 75% of the total parcel area' (Â§ 301-282 D) and reiterates 'The maximum lot coverage shall be 75%' (Â§ 301-282 K). This applies to commercial solar energy production systems on parcels of not less than six acres (Â§ 301-282 A). The coverage is expressed as a percentage of the total parcel area, not as a specific area value. |  | Â§ 301-282 Use regulations |  | https://ecode360.com/29713630
New York | Suffolk | Riverhead | Town | 3610361984 | Decommissioning |  |  | Any commercial solar energy production system that is not operated for a continuous period of 24 months shall be deemed abandoned. The owner must remove all components within 90 days or face removal by the Town at the owner's expense, with costs assessed as a lien on the property. All applications must be accompanied by a decommissioning plan including restoration of surface grade and soil, disposal of waste according to regulations, and may require a performance bond or surety, especially for systems on more than 10 acres. The decommissioning plan must assure funds to restore the site to a useful, nonhazardous condition. A permit for removal activities is required before decommissioning begins. This section supersedes inconsistent portions of Town Law Â§ 64, Subdivision 5-a. |  | Â§ 301-282 S. Decommissioning/removal and Â§ 301-283 Decommissioning plan; fees. |  | https://ecode360.com/29713630
New York | Suffolk | Riverhead | Town | 3610361984 | Glare |  |  | Commercial solar energy production systems shall be on a parcel of not less than six acres (Â§ 301-282 A). All solar energy production systems are designed and located in order to prevent reflective glare toward any habitable buildings as well as streets and rights-of-way (Â§ 301-282 F). |  | Â§ 301-282 Use regulations |  | https://ecode360.com/29713630
New York | Suffolk | Riverhead | Town | 3610361984 | Fencing |  |  | All mechanical equipment of commercial solar energy systems, including any structure for batteries or storage cells, are completely enclosed by a minimum eight-foot-high fence with a self-locking gate. This applies to commercial solar energy production systems on parcels of not less than six acres. Other relevant requirements include: ground-mounted panels shall not exceed the height of eight feet; installation of a minimum twenty-five-foot vegetated perimeter buffer to provide year-round screening; a minimum fifty-foot vegetative buffer along roads; and installation of a clearly visible warning sign concerning voltage at the base of all pad-mounted transformers and substations. |  | Â§ 301-282 Use regulations |  | https://ecode360.com/29713630
New York | Suffolk | Riverhead | Town | 3610361984 | Signage |  |  | The ordinance requires that "The installation of a clearly visible warning sign concerning voltage must be placed at the base of all pad-mounted transformers and substations" for commercial solar energy production systems on parcels of not less than six acres. This signage requirement is found in Â§ 301-282 Use regulations, subsection H. Other requirements in this section include parcel size minimums, height limits, fencing, buffers, setbacks, and decommissioning plans, but these do not pertain to signage. |  | Â§ 301-282 Use regulations |  | https://ecode360.com/29713630
New York | Suffolk | Riverhead | Town | 3610361984 | Screening |  |  | The ordinance requires "the installation of a minimum twenty-five-foot vegetated perimeter buffer to provide year-round screening of the system from adjacent properties and a minimum fifty-foot vegetative buffer along roads" (Â§ 301-282(E)). It applies to commercial solar energy production systems on parcels of not less than six acres (Â§ 301-282(A)). Additionally, "retention of access roads, fences, gates or buildings or buffer plantings, as required at the discretion of the Town" is required as part of the decommissioning plan (Â§ 301-283(A)(3)). |  | Â§ 301-282 Use regulations |  | https://ecode360.com/29713630
New York | Suffolk | Riverhead | Town | 3610361984 | Soil |  |  | The ordinance requires that all applications for a commercial solar energy system on parcels of not less than six acres be accompanied by a decommissioning plan including: (1) restoration of the surface grade and soil after removal of aboveground structures and equipment; (2) restoration of soil areas with native seed mixes and/or plant species suitable to the area; (4) restoration of the site for agricultural crops or forest resource land, as applicable. Additionally, a performance bond must be submitted to assure funds for site restoration. For systems comprising more than 10 acres, a surety covering removal and landscape remediation costs is required. These requirements are found in Â§ 301-283 Decommissioning plan; fees. |  | Â§ 301-283 Decommissioning plan; fees. |  | https://ecode360.com/29713630
New York | Suffolk | Riverhead | Town | 3610361984 | Special Use Districts | ['Calverton Industrial (CI) District', 'Planned Industrial Park (PIP) District', 'Light Industrial (LI) Zoning Use District located within the Calverton zip code boundary'] |  | Commercial solar energy production systems shall be allowed with special permit approval by the Town Board in the Calverton Industrial (CI) and the Planned Industrial Park (PIP) District (Â§ 301-281 B). They shall also be allowed with special permit approval by the Town Board in the Light Industrial (LI) Zoning Use District that is located within the zip code boundary of Calverton (Â§ 301-281 C). These systems are subject to criteria and site plan approval by the Planning Board (Â§ 301-282). |  | Â§ 301-281 Purpose; permitted districts; definitions. |  | https://ecode360.com/29713630
New York | Suffolk | Southampton | Town | 3610368473 | Property Line (Non-Participating) | 10 | feet | Ground-mounted solar energy systems shall adhere to the setback requirements pursuant to Â§ 330-77G, as well as transition yard requirements pursuant to Â§ 330-83, as may be applicable, but in no case shall be located closer than 10 feet to any property line, unless screened/shielded so as not to be visible to adjoining properties or public streets. |  | L. Solar energy systems |  | https://ny-southampton.civicplus.com/DocumentCenter/View/34839/A-Local-Law-amending-330-76--Placement-of-Accessory-Buildings-Structures-and-uses-in-all-Districts
New York | Suffolk | Southold | Town | 3610369463 | Structures (Non-Participating) | 100 | feet | A minimum setback for a solar energy production facility and the equipment used in conjunction with the solar energy production facility shall be located at least 100 feet from any residential dwelling or zone. This applies to commercial solar energy production systems on parcels of at least five acres with ground-mounted panels not exceeding eight feet in height, among other criteria. |  | Â§ 280-62 Use regulations. B. (10) Commercial solar energy production system |  | https://ecode360.com/5162804
New York | Suffolk | Southold | Town | 3610369463 | Property Line (Non-Participating) | 25 | feet | A minimum twenty-five-foot perimeter buffer, consisting of natural and undisturbed vegetation, supplemented with evergreen plantings, as needed, shall be provided around all mechanical equipment and solar panel arrays to provide screening from adjacent residential properties and Town, county and state roads (Â§ 280-62 B(10)(f)). Other setback mentioned is a minimum 100 feet from any residential dwelling or zone (Â§ 280-62 B(10)(g)), but dwellings and zones are not equivalent to property lines or parcel boundaries unless explicitly stated. |  | Â§ 280-62 Use regulations. B. (10) Commercial solar energy production system |  | https://ecode360.com/5162804
New York | Suffolk | Southold | Town | 3610369463 | Roads | 25 | feet | A minimum twenty-five-foot perimeter buffer, consisting of natural and undisturbed vegetation, supplemented with evergreen plantings, as needed, shall be provided around all mechanical equipment and solar panel arrays to provide screening from adjacent residential properties and Town, county and state roads. Additionally, all solar energy production systems shall be designed and located in order to prevent reflective glare toward any habitable buildings as well as streets and rights-of-way. Other setbacks include a 100-foot setback from any residential dwelling or zone, but this does not apply to roads. |  | Â§ 280-62 Use regulations. B. (10) Commercial solar energy production system |  | https://ecode360.com/5162804
New York | Suffolk | Southold | Town | 3610369463 | Maximum Height | 8 | feet | The commercial solar energy production system is subject to the criterion that 'All ground-mounted panels shall not exceed the height of eight feet.' This is the explicit maximum structure height restriction for commercial solar energy production systems. The units are feet. Other related criteria include fencing height and setback distances, but these do not pertain to maximum structure height. |  | Â§ 280-62 Use regulations. B. (10) Commercial solar energy production system, subject to the following criteria |  | https://ecode360.com/5162804
New York | Suffolk | Southold | Town | 3610369463 | Minimum Lot Size | 5 | acres | The commercial solar energy system shall not be on a parcel of less than five acres. This is the explicit minimum parcel size requirement for commercial solar energy production systems. The unit 'acres' is a standard measure of land area. Other criteria in the section relate to height, fencing, setbacks, and decommissioning but do not specify different minimum lot sizes. |  | Â§ 280-62 Use regulations. |  | https://ecode360.com/5162804
New York | Suffolk | Southold | Town | 3610369463 | Coverage | 80 | percent of lot area | The ordinance states: 'the total surface area of all ground-mounted and freestanding solar collectors, including solar photovoltaic cells, panels, and arrays, shall not exceed 80% of the total parcel area.' This is the explicit maximum land coverage allowed for commercial solar energy production systems. The unit is expressed as a percentage of the total parcel area. |  | Â§ 280-62 Use regulations. B. (10) Commercial solar energy production system |  | https://ecode360.com/5162804
New York | Suffolk | Southold | Town | 3610369463 | Decommissioning |  |  | Any commercial solar energy production system that is not operated for a continuous period of 24 months shall be deemed abandoned. The owner must remove all components within 90 days of such deemed abandonment or will be in violation. If not removed within 90 days, the Building Inspector may notify the owner to remove within 30 days, after which the Town will remove the system at the owner's expense. All costs incurred by the Town shall be assessed against the land as a lien. This removal provision supersedes any inconsistent portions of Town Law Â§ 64, Subdivision 5-a, and governs the subject of removal of commercial solar energy production systems in this chapter. |  | Â§ 280-62 Use regulations. |  | https://ecode360.com/5162804
New York | Suffolk | Southold | Town | 3610369463 | Glare |  |  | The ordinance permits commercial solar energy production systems on parcels of not less than five acres, subject to special exception and site plan approval. Relevant glare restrictions are explicitly stated in subsection (h): 'All solar energy production systems shall be designed and located in order to prevent reflective glare toward any habitable buildings as well as streets and rights-of-way.' Other criteria include height limits for ground-mounted panels (eight feet), perimeter buffers, setbacks, and enclosure of mechanical equipment. The ordinance also includes provisions for decommissioning and removal of abandoned systems. |  | Â§ 280-62 Use regulations. |  | https://ecode360.com/5162804
New York | Suffolk | Southold | Town | 3610369463 | Fencing |  |  | All mechanical equipment of the commercial solar energy system, including any structure for batteries or storage cells, shall be completely enclosed by a minimum eight-foot-high fence with a self-locking gate. This applies to commercial solar energy production systems on parcels of five acres or more, with ground-mounted panels not exceeding eight feet in height. Other criteria include location on lands previously cleared or disturbed before January 1, 2018, a maximum of 80% parcel coverage by solar collectors, a 25-foot perimeter buffer with natural vegetation and evergreen plantings, a 100-foot setback from residential dwellings or zones, prevention of reflective glare, underground placement of utility lines where feasible, visible warning signs on transformers and substations, and compatibility with existing adjacent uses. The Planning Board may waive or modify criteria if no detriment to public health, safety, and welfare is found. Special exception approval terms are 20 years, extendable by five-year terms. Decommissioning/removal provisions apply if the system is abandoned for 24 months. |  | Â§ 280-62 Use regulations. |  | https://ecode360.com/5162804
New York | Suffolk | Southold | Town | 3610369463 | Signage |  |  | For commercial solar energy production systems (on parcels of not less than five acres), a clearly visible warning sign concerning voltage must be placed at the base of all pad-mounted transformers and substations. Other requirements include: ground-mounted panels not exceeding eight feet in height; mechanical equipment enclosed by a minimum eight-foot-high fence with a self-locking gate; total surface area of solar collectors not exceeding 80% of the parcel; a minimum twenty-five-foot perimeter buffer with natural vegetation and evergreen plantings; a minimum 100-foot setback from residential dwellings or zones; prevention of reflective glare toward habitable buildings and streets; underground placement of utility and transmission lines where feasible; and a 20-year term for special exception approval, extendable in five-year increments. Decommissioning provisions require removal of abandoned systems within 90 days. The Planning Board may waive or modify criteria if no detriment to public health, safety, and welfare is found. |  | Â§ 280-62 Use regulations. |  | https://ecode360.com/5162804
New York | Suffolk | Southold | Town | 3610369463 | Screening |  |  | The ordinance permits commercial solar energy production systems on parcels of at least five acres and includes specific criteria. Relevant to vegetative buffer and screening, subsection (f) requires "a minimum twenty-five-foot perimeter buffer, consisting of natural and undisturbed vegetation, supplemented with evergreen plantings, as needed," to provide screening from adjacent residential properties and Town, county and state roads. Other criteria include height limits for ground-mounted panels (not exceeding eight feet), fencing requirements for mechanical equipment, setbacks of at least 100 feet from residential dwellings or zones, and design considerations to prevent reflective glare and ensure compatibility with adjacent uses. The Planning Board may waive or modify criteria if no detriment to public health, safety, and welfare is found. |  | Â§ 280-62 Use regulations. |  | https://ecode360.com/5162804
New York | Suffolk | Southold | Town | 3610369463 | Special Use Districts |  |  | The text states that a "Commercial solar energy production system" is permitted as a special exception by the Planning Board under Subsection B(10), subject to criteria such as minimum parcel size, height limits, fencing, setbacks, and decommissioning requirements. It requires site plan approval and may have conditions waived or modified by the Planning Board if no detriment to public health, safety, and welfare is found. No specific zoning districts or abbreviations are mentioned in the text as locations where commercial solar energy production systems are permitted as a special use or by special exception. |  | B. Uses permitted by special exception of the Board of Appeals |  | https://ecode360.com/5162804
New York | Sullivan | Bethel | Town | 3610506310 | Maximum Height | 10 | feet | All large-scale ground-mounted solar energy systems shall not exceed a height of 10 feet when located 12 feet or less from a lot line and a maximum height of 12 feet when located more than 12 feet from a lot line. All height measurements shall be calculated when the ground-mounted solar energy system is oriented at maximum tilt. |  | Â§ 345-39G(3)(b) |  | https://ecode360.com/9439861
New York | Sullivan | Bethel | Town | 3610506310 | Decommissioning |  |  | All applications for a large-scale ground-mounted solar system shall be accompanied by a decommissioning plan to be implemented upon abandonment or cessation and/or in conjunction with removal of the large-scale ground-mounted solar energy system. The decommissioning plan must specify that after the system has been abandoned, ceased operations or can no longer be used, it shall be removed by the applicant or any subsequent owner. The plan shall include: (a) the manner of removal in accordance with Â§ 345-39D(5); (b) the time to complete decommissioning, removal and restoration; (c) how removal of infrastructure and remediation of soil and vegetation will return the parcel to its original state; (d) means and location of disposal of solid and hazardous waste; (e) site stabilization and/or revegetation measures; and (f) provisions for abandonment if construction is not completed or system ceases operations for more than three consecutive months. The Town may remove the system at the owner's expense or against any financial surety if removal is not done within 90 days of abandonment or proposed decommissioning date. The applicant must provide an estimate of decommissioning costs prepared by a professional engineer, subject to Planning Board approval, and furnish security for decommissioning in an amount and form determined by the Town Board prior to issuance of any building permit. The Town may use the security to decommission and restore the property if the owner fails to do so, even if notice has not been given by the owner or operator, but only after serving the required order and waiting 90 days. Additional abandonment and decommissioning requirements are set forth at Â§ 345-39D(5), which include procedures for order to remove and restore property after abandonment or cessation of operations, hearings, assessment of costs, emergency removal, and enforcement. Costs for removal and restoration of large-scale systems may be assessed against any surety held by the Town and, if unsatisfied, against the land as general Town taxes. |  | Â§ 345-39 Solar energy systems |  | https://ecode360.com/9439861
New York | Sullivan | Bethel | Town | 3610506310 | Fencing |  |  | All large-scale ground-mounted solar energy systems shall be enclosed by fencing to prevent unauthorized access. The type, height and color of fencing shall be approved by the Town Planning Board. The fencing and the solar energy system may be further screened by year-round landscaping to avoid adverse aesthetic impacts as required by the Town Planning Board. (Â§ 345-39G(3)(c)) |  | Â§ 345-39 Solar energy systems |  | https://ecode360.com/9439861
New York | Sullivan | Bethel | Town | 3610506310 | Signage |  |  | Large-scale ground-mounted solar energy systems shall have no signs posted on the property except announcement signs such as "no trespassing," or warning signs such as "high voltage" or "danger." A sign shall be posted at the entrance of the parcel identifying the owner and operator and providing a twenty-four-hour emergency telephone number. A clearly visible warning sign denoting high voltage must be placed at the base of all pad-mounted transformers and substations. All signs are subject to the requirements of Town Code Â§ 345-23. |  | Â§ 345-39 Solar energy systems |  | https://ecode360.com/9439861
New York | Sullivan | Bethel | Town | 3610506310 | Screening |  |  | All large-scale ground-mounted solar energy systems "shall be enclosed by fencing to prevent unauthorized access. The type, height and color of fencing shall be approved by the Town Planning Board. The fencing and the solar energy system may be further screened by year-round landscaping to avoid adverse aesthetic impacts as required by the Town Planning Board." |  | Â§ 345-39 Solar energy systems |  | https://ecode360.com/9439861
New York | Sullivan | Bethel | Town | 3610506310 | Soil |  |  | Large-scale ground-mounted solar energy systems require site plans that include "Erosion and sediment control and stormwater management plans prepared to New York State Department of Environmental Conservation standards, if applicable, and to such standards as may be established by the Planning Board" (Â§ 345-39G(2)(i)). The decommissioning plan must include "site stabilization and/or revegetation measures necessary to minimize erosion" (Â§ 345-39G(5)(e)). These requirements apply specifically to large-scale ground-mounted solar energy systems, defined as systems "for the primary purpose of producing electricity for off-site sale or consumption" (Â§ 345-39C(3)). |  | Â§ 345-39 Solar energy systems |  | https://ecode360.com/9439861
New York | Sullivan | Bethel | Town | 3610506310 | Special Use Districts | ['all zoning districts', 'Airport District', 'H-17B District'] |  | Large-scale ground-mounted solar energy systems are permitted in all zoning districts as a special use subject to the requirements of Â§ 345-39D and this Â§ 345-39G. The system shall comply with minimum lot size, maximum lot coverage, setback requirements and other restrictions as apply to residential structures within the zoning district where the solar energy system is sited. In the Airport District, the system shall comply with minimum lot size, maximum lot coverage, setback requirements and other restrictions as apply to light industry. In the H-17B District, the system shall comply with minimum lot size, maximum lot coverage, setback requirements and other restrictions as apply to hotels/motels with public sewer. Other solar energy system types include roof-mounted solar energy systems permitted in all zoning districts as an accessory use, and small-scale ground-mounted solar energy systems permitted in all zoning districts as an accessory use with specific lot size and coverage limitations. |  | Â§ 345-39 Solar energy systems. |  | https://ecode360.com/9439861
New York | Sullivan | Cochecton | Town | 3610516661 | Property Line (Non-Participating) | 200 | feet | For large-scale solar energy-generating systems or solar power plants, "All solar energy system components shall have a minimum two-hundred-foot setback from public roads and property lines." Additionally, a general setback for renewable energy systems is "not permitted within 10 feet of any property line or 35 feet of the front lot line," but the 200-foot setback is the more restrictive and specific requirement for large-scale systems. |  | Â§ 240-25 Renewable energy systems, Subsection G(3)(i) Minimum design standards |  | https://ecode360.com/26992708
New York | Sullivan | Cochecton | Town | 3610516661 | Roads | 200 | feet | All solar energy system components shall have a minimum two-hundred-foot setback from public roads and property lines. Additionally, the system shall be designed and located to avoid concentrated glare or reflection onto adjacent roads and shall not interfere with traffic or create a safety hazard. A vegetated perimeter buffer shall be required to provide year-round screening of the system from adjacent properties and public roads. (See Â§ 240-25, Subsections C(9)(b), G(3)(e), G(3)(f), and G(3)(i)) |  | Â§ 240-25 Renewable energy systems |  | https://ecode360.com/26992708
New York | Sullivan | Cochecton | Town | 3610516661 | Maximum Height | 10 | feet | The ordinance explicitly states under section G(3)(b) that 'All ground-mounted panels shall not exceed 10 feet in height.' This applies directly to large-scale solar energy-generating systems or solar power plants. The unit of measurement is feet. Other height restrictions mentioned in the text apply only to small-scale or building-mounted systems and are therefore not relevant here. |  | G. Large-scale solar energy-generating systems or solar power plants |  | https://ecode360.com/26992708
New York | Sullivan | Cochecton | Town | 3610516661 | Minimum Lot Size | 5 | acres | The minimum lot size for a commercial solar energy system shall be five acres (Â§ 240-25 B.(2)(a)). Additionally, large-scale solar energy systems must conform to minimum lot size standards applicable to the zoning district (Â§ 240-25 G.(3)(a)). The unit 'acres' is explicitly stated as the area measurement for the minimum lot size. |  | Â§ 240-25 Renewable energy systems |  | https://ecode360.com/26992708
New York | Sullivan | Cochecton | Town | 3610516661 | Decommissioning |  |  | All applications for a large-scale solar energy-generating system shall be accompanied by a decommissioning plan to be implemented upon abandonment and/or in conjunction with removal of the facility. The plan shall include details on removal of ground-mounted solar collectors no more than 150 days after discontinued operations, notification to the Town Code Enforcement Officer/Building Inspector, physical removal of all equipment and transmission lines, disposal of waste in accordance with regulations, and site stabilization or revegetation. The system is considered abandoned if it ceases to perform its intended function for more than 12 consecutive months without notice. The Town may remove the system at the owner's expense if removal is not timely. A financial surety is required for systems greater than 30 kW DC to cover decommissioning costs, which must be approved by the Planning Board and remain in effect until removal and restoration are complete. The surety amount is re-evaluated every five years and the owner/operator and property owner are jointly liable for any costs not covered. Additional abandonment and decommissioning requirements apply as detailed in the ordinance. These requirements apply specifically to large-scale solar energy-generating systems or solar power plants, defined as systems with rated nameplate capacity of more than 30 kW or those distributing energy to multiple buildings/properties. |  | G. Large-scale solar energy-generating systems or solar power plants |  | https://ecode360.com/26992708
New York | Sullivan | Cochecton | Town | 3610516661 | Glare |  |  | The ordinance explicitly requires that large-scale solar energy-generating systems or solar power plants "shall be designed and located in order to prevent reflective glare toward any habitable buildings, as well as streets and rights-of-way" (G(3)(f)). Additionally, solar energy-generating systems "shall be located to avoid concentrated glare or reflection onto habitable structures" and "designed and located to avoid concentrated glare or reflection onto adjacent roads and shall not interfere with traffic or create a safety hazard" (C(9)(b)). These glare restrictions apply as part of the special use and site plan requirements for large-scale systems. Other related provisions include requirements for setbacks, screening, and visual impact minimization, but the explicit glare restrictions are as stated above. |  | Â§ 240-25 Renewable energy systems. |  | https://ecode360.com/26992708
New York | Sullivan | Cochecton | Town | 3610516661 | Visual Impact |  |  | Large-scale solar energy-generating systems or solar power plants require a full environmental assessment form as provided by SEQRA, which "at a minimum contain a visual impact study, a study of light reflection, a fire protection and emergency response plan, and evidence of potential impacts on neighboring property values." Additionally, site plans must include "proposed changes to the landscape of the site, grading, vegetation clearing and planting, exterior lighting, screening vegetation or structures" and a "photograph of the property demonstrating its current condition." These requirements apply specifically to large-scale solar energy-generating systems or solar power plants, which are defined as solar photovoltaic systems with a rated nameplate capacity of more than 30 kilowatts (kW) or solar thermal systems that distribute energy to multiple buildings and/or properties, and/or solar energy-generating facilities that do not otherwise qualify as small-scale. The large-scale systems are permitted as special uses in designated zoning districts and require site plan review with detailed documentation signed by a licensed professional engineer. |  | G. Large-scale solar energy-generating systems or solar power plants |  | https://ecode360.com/26992708
New York | Sullivan | Cochecton | Town | 3610516661 | Fencing |  |  | Under section G(3)(d), the ordinance explicitly requires that "All mechanical equipment, including any structure for batteries or storage cells, shall be completely fenced." This fencing requirement applies to large-scale solar energy-generating systems or solar power plants. Other related requirements for large-scale systems include: minimum lot size and maximum lot coverage standards (G(3)(a)); ground-mounted panels not exceeding 10 feet in height (G(3)(b)); vegetated perimeter buffer for year-round screening (G(3)(e)); underground plumbing and power transmission lines (G(3)(g)); visible warning signs about voltage at transformers and substations (G(3)(h)); setbacks of at least two hundred feet from public roads and property lines (G(3)(i)); lighting consistent with state and federal law and limited to safety and operational purposes (G(3)(j)); and required signage including "No Trespassing" and emergency contact information (G(3)(k)). |  | G. Large-scale solar energy-generating systems or solar power plants |  | https://ecode360.com/26992708
New York | Sullivan | Cochecton | Town | 3610516661 | Signage |  |  | For large-scale solar energy-generating systems or solar power plants, signage requirements include: "'No Trespassing' signs and any signs required to warn of danger are required. A sign that identifies the owner and operator with an emergency telephone number where the owner and operator can be reached on a twenty-four-hour basis is also required. All other signage must be approved by the Planning Board." These requirements are found in subsection G(3)(k). |  | Â§ 240-25 Renewable energy systems, G. Large-scale solar energy-generating systems or solar power plants |  | https://ecode360.com/26992708
New York | Sullivan | Cochecton | Town | 3610516661 | Screening |  |  | The ordinance explicitly requires for large-scale solar energy-generating systems or solar power plants: "The installation of a vegetated perimeter buffer shall be required to provide year-round screening of the system from adjacent properties and public roads." Additionally, "Freestanding and ground-mounted solar collectors, whether small-scale or large-scale, shall be screened through the use of architectural features, earth berms, landscaping, or other screening which will harmonize with the character of the property and surrounding area. Screening must be approved by the Planning Board." These requirements apply to systems defined as large-scale (solar photovoltaic systems with a rated nameplate capacity of more than 30 kilowatts (kW) or solar thermal systems that distribute energy to multiple buildings and/or properties). |  | Â§ 240-25 Renewable energy systems. |  | https://ecode360.com/26992708
New York | Sullivan | Cochecton | Town | 3610516661 | Soil |  |  | Large-scale solar energy-generating systems or solar power plants require "Erosion and sediment control and stormwater management plans prepared to New York State Department of Environmental Conservation standards, if applicable, and to such standards as may be established by the Planning Board." Additionally, the decommissioning plan must include "Stabilization or revegetation of the site as necessary to minimize erosion." These requirements apply to systems with a rated nameplate capacity of more than 30 kilowatts (kW) or solar thermal systems that distribute energy to multiple buildings and/or properties, and/or solar energy-generating facilities that do not otherwise qualify as small-scale. Other relevant provisions include site plan requirements, operation and maintenance plans including stormwater controls, and restoration of the site upon decommissioning. |  | G. Large-scale solar energy-generating systems or solar power plants |  | https://ecode360.com/26992708
New York | Sullivan | Cochecton | Town | 3610516661 | Special Use Districts | ['(AC) Agriculture Conservation', '(RU) Rural Development', '(HD) Hamlet District'] |  | Large-scale solar energy-generating systems or solar power plants are considered light manufacturing uses and "shall be a special use subject to the requirements, limitations and provisions as set forth in Subsection G of this section." Specifically, "Large-scale solar energy-generating systems are only permitted in the (AC) Agriculture Conservation, (RU) Rural Development, and (HD) Hamlet District zoning districts as a special use." Other renewable energy systems designed to produce 100 kW or less are considered accessory uses permitted in any zoning district. Small-scale solar energy-generating systems are permitted as accessory uses in all zoning districts, with specific height and size limitations and other conditions. Ground-mounted systems greater than 1,200 square feet may seek approval as large-scale solar energy-generating systems as provided elsewhere in the section. |  | Â§ 240-25 Renewable energy systems. |  | https://ecode360.com/26992708
New York | Sullivan | Cochecton | Town | 3610516661 | Prohibited Use Districts |  |  | Large-scale solar energy-generating systems or solar power plants are only permitted in the (AC) Agriculture Conservation, (RU) Rural Development, and (HD) Hamlet District zoning districts as a special use. Therefore, they are unconditionally prohibited in all other zoning districts not listed. The text states: 'Large-scale solar energy-generating systems are only permitted in the (AC) Agriculture Conservation, (RU) Rural Development, and (HD) Hamlet District zoning districts as a special use.' Other renewable energy systems designed to produce less than 100 kW or not considered large-scale are accessory uses permitted in any zoning district. Small-scale solar energy systems are permitted in all zoning districts as accessory uses, subject to certain conditions. |  | Â§ 240-25 Renewable energy systems. |  | https://ecode360.com/26992708
New York | Sullivan | Mamakating | Town | 3610544809 | Property Line (Non-Participating) | 75 | feet | The following dimensional requirements shall apply to large scale solar energy systems: Front yard setback: 100 feet; Side yard setback (each): 75 feet; Rear yard setback: 75 feet. These setbacks are fixed distances from property lines or lot lines and apply specifically to Large-scale solar energy systems, which are ground-mounted and produce energy primarily for offsite sale or consumption. |  | Â§199-21. Solar energy systems, H. Large-scale solar energy systems, (2)(h) Special use permit requirements and conditions |  | https://www.mamakating.gov/DocumentCenter/View/545/1JN5730-Solar-Energy-Systems-LL
New York | Sullivan | Mamakating | Town | 3610544809 | Maximum Height | 16 | feet | The ordinance states under subsection H.(2)(h) that the maximum height of solar collectors for large-scale solar energy systems is 16 feet, and the building height limit is 35 feet. These height limits apply specifically to large-scale solar energy systems, defined as ground-mounted systems producing energy primarily for offsite sale or consumption. The units for these height restrictions are feet. |  | Â§199-21. Solar energy systems |  | https://www.mamakating.gov/DocumentCenter/View/545/1JN5730-Solar-Energy-Systems-LL
New York | Sullivan | Mamakating | Town | 3610544809 | Maximum Lot Size | 20 | acres | The total area to be occupied by the solar energy system shall not exceed twenty (20) acres. This is the maximum lot size explicitly stated for Large-scale solar energy systems, which are defined as ground-mounted systems producing energy primarily for offsite sale or consumption. Other dimensional requirements include lot width, setbacks, and height limits, but these do not specify maximum lot size. The unit for the maximum lot size is acres. |  | Â§199-21. Solar energy systems, subsection H. Large-scale solar energy systems |  | https://www.mamakating.gov/DocumentCenter/View/545/1JN5730-Solar-Energy-Systems-LL
New York | Sullivan | Mamakating | Town | 3610544809 | Decommissioning |  |  | The ordinance requires a "Decommissioning and removal plan" to be submitted as part of the application for Large-scale solar energy systems, which "shall specify that after the solar energy system ceases operation for its intended purpose, the system shall be removed" by the applicant or subsequent owners. The plan must include "how the removal of the solar energy system and all related equipment and structures shall be conducted and how the remediation of soil and vegetation shall be conducted to return the property to substantially its condition prior to construction," a timeline for execution, and a cost estimate prepared by a professional engineer or contractor. The removal and restoration must occur "no greater than six (6) months after the solar energy system ceases, for twelve (12) consecutive months, to be used for its intended purpose." Additionally, the applicant must provide "security in a form acceptable to the Townâ€™s attorney and Planning Board and in an amount sufficient to pay for the costs and expenses of removal of the solar energy system and related equipment and structures and the restoration of the site," which is subject to re-evaluation every five years. If the security does not cover costs, the owner and operator are "jointly and severally, and corporately and personally, liable" and the Town may place a lien on the property. These requirements apply specifically to Large-scale solar energy systems permitted as a special permit use, subject to site plan approval and other conditions listed in the ordinance. |  | Â§199-21. Solar energy systems, subsection H. Large-scale solar energy systems |  | https://www.mamakating.gov/DocumentCenter/View/545/1JN5730-Solar-Energy-Systems-LL
New York | Sullivan | Mamakating | Town | 3610544809 | Glare |  |  | Large-scale solar energy systems are permitted as a special permit use in all zoning districts except the Ridge and Valley Protection (RVP) district, subject to special use permit and site plan approval by the Planning Board. Among the special use permit requirements, solar panels and equipment "shall be designed and sited so as to not reflect glare onto other properties, public roads or private roads or right-of-ways, and shall not interfere with traffic or create a safety hazard." Other conditions include equipment specifications, operation and maintenance plans, decommissioning and removal plans with security, ownership change notifications, dimensional requirements, fencing, screening, and aesthetic considerations. |  | Â§199-21. Solar energy systems |  | https://www.mamakating.gov/DocumentCenter/View/545/1JN5730-Solar-Energy-Systems-LL
New York | Sullivan | Mamakating | Town | 3610544809 | Fencing |  |  | All Large-Scale Solar Energy Systems "shall be enclosed by perimeter fencing at a height of at least seven (7) feet to prevent unauthorized access." There "shall be a six inch gap at the bottom of the fencing to allow small wildlife access to and from the site." "Warning signs with the ownerâ€™s contact information shall be placed on the entrance and perimeter of the fencing." Additionally, the "maximum height of fencing" is set at "8 feet." These requirements are part of the special use permit conditions for Large-scale solar energy systems, which are permitted as a special permit use in all zoning districts except the Ridge and Valley Protection (RVP) district. Other conditions include lot width, setbacks, building height, decommissioning plans, security, screening, and maintenance requirements. |  | Â§199-21. Solar energy systems. |  | https://www.mamakating.gov/DocumentCenter/View/545/1JN5730-Solar-Energy-Systems-LL
New York | Sullivan | Mamakating | Town | 3610544809 | Signage |  |  | Large-scale solar energy systems must be enclosed by perimeter fencing at least seven (7) feet high with a six inch gap at the bottom for small wildlife access. Warning signs with the ownerâ€™s contact information shall be placed on the entrance and perimeter of the fencing. Identification of the manufacturer and installer, and appropriate warning signs, shall be posted at the site, be clearly visible and weather-resistant. The solar energy system and equipment shall be marked to provide emergency responders with appropriate warning and guidance for isolating the solar electric system, with weather-resistant materials placed adjacent to the main service disconnect in a clearly visible location. These signage requirements are part of the special use permit conditions for large-scale solar energy systems. Other conditions include fencing, screening, decommissioning plans, security, ownership changes, dimensional requirements, and site plan approvals. |  | Â§199-21. Solar energy systems |  | https://www.mamakating.gov/DocumentCenter/View/545/1JN5730-Solar-Energy-Systems-LL
New York | Sullivan | Mamakating | Town | 3610544809 | Screening |  |  | For Large-scale solar energy systems, the ordinance requires that "Appropriate screening shall be provided, as determined by the Planning Board in its sole discretion, to screen the solar energy system and fencing from residential properties, public roads, private roads and private rights-of-way to the maximum extent practicable." This is found in Â§199-21.H.(2)(m). Additionally, the ordinance mandates perimeter fencing of at least seven feet with a six inch gap for wildlife, and requires a visual analysis using line-of-sight profiles from public viewing locations. Other conditions include special use permit and site plan approval, dimensional requirements, limits on tree removal, underground power lines unless impracticable, and decommissioning plans. Screening is specifically tied to large-scale systems and is distinct from the screening requirements for small scale solar energy systems, which must be "substantially screened from view from adjoining properties and from public and private roadways" (Â§199-21.G.(3)(c)) and may rely on "year-round vegetation screening or topography" to avoid site plan approval. No explicit vegetative buffer dimensions or planting requirements are detailed. |  | Â§199-21. Solar energy systems |  | https://www.mamakating.gov/DocumentCenter/View/545/1JN5730-Solar-Energy-Systems-LL
New York | Sullivan | Mamakating | Town | 3610544809 | Special Use Districts | ['All zoning districts except the Ridge and Valley Protection (RVP) district'] |  | Large-scale solar energy systems are permitted as a special permit use in all zoning districts, except the Ridge and Valley Protection (RVP) district, subject to special use permit and site plan approval by the Planning Board and subject to the following special use permit requirements and conditions. Roof-mounted solar energy systems and small scale solar energy systems are permitted as accessory uses in all zoning districts. The RVP district is the only district where large-scale solar energy systems are not permitted. |  | H. Large-scale solar energy systems |  | https://www.mamakating.gov/DocumentCenter/View/545/1JN5730-Solar-Energy-Systems-LL
New York | Sullivan | Mamakating | Town | 3610544809 | Prohibited Use Districts | ['Ridge and Valley Protection (RVP) district'] |  | Large-scale solar energy systems are permitted as a special permit use in all zoning districts, except the Ridge and Valley Protection (RVP) district, subject to special use permit and site plan approval by the Planning Board. Roof-mounted solar energy systems are permitted as an accessory use in all zoning districts, and small scale solar energy systems are permitted as accessory structures in all zoning districts. The text states: 'Large-scale solar energy systems are permitted as a special permit use in all zoning districts, except the Ridge and Valley Protection (RVP) district.' |  | H. Large-scale solar energy systems |  | https://www.mamakating.gov/DocumentCenter/View/545/1JN5730-Solar-Energy-Systems-LL
New York | Tioga | Newark Valley | Town | 3610749913 | Structures (Non-Participating) | 100 | feet | Large-Scale Solar Energy Systems shall adhere to the following setback requirements: 'set-llar:k rttt.tst bt'al lcal't r-rtt. ltrrrrlr.rl (l0t)) ft:<.r f r.,r r,.rrrr r.,rr,r rriliirw.ry,rrrrl prop(.r ty Llorrrrdary li rrc' and 'setback of at least 100 feet from any residence.' Other setback references include 100 feet from highways, roads, and property boundary lines, but these do not pertain to occupied dwellings or residences. The setback is a fixed distance and no multiplier based on structure height is mentioned. |  | Section 5. Solar ns an Accessory Use or Structtrre, part C. Special tJse perrnit Stan<Jards | 2022 | https://www.townofnewarkvalley.com/Town%20Law/2022_06_17_NV_SolarFarm_Law.pdf
New York | Tioga | Newark Valley | Town | 3610749913 | Property Line (Non-Participating) | 100 | feet | Set-back must be at least one hundred (100) feet from each property boundary line for Ground-Mounted Solar Energy Systems and Large-Scale Solar Energy Systems. Specifically, Section 5.B.2.b states: 'Set-back must be at least orte hun<ired (100) feet fr'nr e.ch highway or road and each property boundary Iine' and Section 5.C.1.b states: 'set-llar:k rttt.tst bt'al lcal't r-rtt. ltrrrrlr.rl (l0t)) ft:<.r f r.,r r,.rrrr r.,rr,r rriliirw.rrrrl prop(.r ty Llorrrrdary li rrc'. No other setback distances from property lines, lot lines, facility perimeters, parcels, or subdivisions for Large-Scale Solar Energy Systems are provided. |  | Section 5. Solar ns an Accessory Use or Structtrre | 2022 | https://www.townofnewarkvalley.com/Town%20Law/2022_06_17_NV_SolarFarm_Law.pdf
New York | Tioga | Newark Valley | Town | 3610749913 | Roads | 100 | feet | Large-Scale Solar Energy Systems shall have a setback of at least one hundred (100) feet from each road, highway, or rights-of-way. Specifically, Section 5.B.2.b states: 'Set-back must be at least one hundred (100) feet from each highway or road and each property boundary line.' Section 5.C.1.b similarly requires: 'set-back must be at least one hundred (100) ft. from each road, highway, and property boundary line.' No multiplier based on height or other variable distance is mentioned. |  | Section 5. Solar as an Accessory Use or Structure | 2022 | https://www.townofnewarkvalley.com/Town%20Law/2022_06_17_NV_SolarFarm_Law.pdf
New York | Tioga | Newark Valley | Town | 3610749913 | Maximum Height | 15 | feet | The ordinance explicitly states that Large-Scale Solar Energy Systems shall adhere to a maximum height of fifteen (15) feet. Specifically, Section 5, part C.1)a) states: 'Height and setback: Large-scale Solar Energy systems shall adhere to the following height and setback requirements: a. Fifteen (15) feet in height.' This is the most restrictive height limit given for Large-Scale Solar Energy Systems, which are defined as ground-mounted systems producing energy primarily for offsite sale or consumption. Other related height limits include ground-mounted solar energy systems permitted as accessory structures with a height limit of fifteen (15) feet (Section 5, part B.2)a)), but the 15 feet limit applies consistently to large-scale systems. The units for this height restriction are feet. |  | Section 5. Solar as an Accessory Use or Structure | 2022 | https://www.townofnewarkvalley.com/Town%20Law/2022_06_17_NV_SolarFarm_Law.pdf
New York | Tioga | Newark Valley | Town | 3610749913 | Coverage | 65 | percent of lot area | Large-Scale Solar Energy Systems are limited to cover sixty-five percent (65%) of the parcel(s) on which they are situated. The surface area covered by ground-mounted solar panels shall be included in total lot coverage. This maximum coverage applies specifically to Large-Scale Solar Energy Systems defined as ground-mounted systems producing energy primarily for offsite sale or consumption. The text does not provide any other numerical maximum land coverage values for these systems. |  | Section 5. Solar as an Accessory Use or Structure, B. Ground-Mounted Solar Energy Systems, 3) Lot coverage and C. Special Use permit Standards, 2) Lot Coverage | 2022 | https://www.townofnewarkvalley.com/Town%20Law/2022_06_17_NV_SolarFarm_Law.pdf
New York | Tioga | Newark Valley | Town | 3610749913 | Decommissioning |  |  | Removal of large-scale solar energy systems with the Decommissioning Plan is required if the system is considered abandoned. The municipality may remove the system, restore the property, and impose a lien on the property to recover costs. Prior to issuance of a permit, the owner or operator must post a performance bond or other suitable guarantee in a face amount of not less than 150% of the estimated cost to ensure removal of the facility or structure in accordance with the decommissioning plan. The guarantee must remain in effect until the system is removed. The decommissioning plan shall demonstrate how the removal of all components will be accomplished. |  | Section 4. Applicability | 2022 | https://www.townofnewarkvalley.com/Town%20Law/2022_06_17_NV_SolarFarm_Law.pdf
New York | Tioga | Newark Valley | Town | 3610749913 | Glare |  |  | All solar panels and related materials for the facility shall be designed and located and situated to prevent reflective glare toward any inhabited buildings, adjacent properties, and adjacent highways, roads, driveways, or rights-of-way. This applies to Large-Scale Solar Energy Systems defined as "A Solar Energy System that is ground-mounted and produces energy primarily for the purpose of offsite sale or consumption." Additionally, Large-Scale Solar Energy Systems must adhere to height and setback requirements, lot coverage limits, and design criteria including low maintenance native ground cover and underground utility lines where feasible. The Town Code Enforcement Officer or Town Board may impose conditions to enforce these standards. Other options and conditions include roof-mounted and ground-mounted solar energy systems with different applicability and review requirements, but glare restrictions are explicitly stated only for Large-Scale Solar Energy Systems. |  | Section 5. Solar as an Accessory Use or Structure, Part C. Special Use permit Standards | 2022 | https://www.townofnewarkvalley.com/Town%20Law/2022_06_17_NV_SolarFarm_Law.pdf
New York | Tioga | Newark Valley | Town | 3610749913 | Special Use Districts |  |  | The text requires Large-Scale Solar Energy Systems to obtain a special use permit subject to review and approval by the Town Board and Code Enforcement Officer (Section 6.A: "Large-Scale Solar Energy Systems ... subject to the requirements for a special use permit with the Code Enforcement Officer and refer the application to the Town Board for its review and action"). Section 5.C details conditions such as height, setback, lot coverage, design criteria, and flood plain review that must be met as part of this special use permit. Other solar energy systems, such as roof-mounted or ground-mounted systems primarily for onsite use, are permitted as accessory uses and exempt from site plan review. The text does not specify any particular zoning districts or abbreviations where Large-Scale Solar Energy Systems are permitted as a special use. |  | Section 5. Solar as an Accessory Use or Structure; Section 6. Approval Standards for large-Scale solar systems as a Special Use | 2022 | https://www.townofnewarkvalley.com/Town%20Law/2022_06_17_NV_SolarFarm_Law.pdf
New York | Tioga | Nichols | Town | 3610751121 | Water | 100 | feet | Areas of potential sensitivity include 'Within 100 feet landward of a freshwater (DEC) wetland' for Major Solar Collection Systems or Solar Farms as stated in Â§ 194-59 C(2). No other explicit setbacks from lakes, reservoirs, streams, or rivers are mentioned for major systems or solar farms in the text provided. |  | Â§ 194-59 Solar collectors and installations for major systems or solar farms |  | https://ecode360.com/37349126
New York | Tioga | Nichols | Town | 3610751121 | Maximum Height | 15 | feet | The maximum height for freestanding solar panels located on the ground or attached to a framework located on the ground shall not exceed 15 feet in height above ground. This applies specifically to major systems or solar farms as defined in the ordinance. (See Â§ 194-59 D(2)(a)) |  | Â§ 194-59 Solar collectors and installations for major systems or solar farms |  | https://ecode360.com/37349126
New York | Tioga | Nichols | Town | 3610751121 | Maximum Project Size | 16 | MW | The Town has determined to limit the total cumulative installed capacity of major solar systems or farms within the Town to 16 MW. All projects will be on a first come basis and will be processed once a complete application has been submitted to the Town with no preference given to any one location, property owner, or developer. This limit applies specifically to major solar collection systems or solar farms, which are defined as systems principally used to capture solar energy and convert it to electrical energy to transfer to the public electric grid in order to sell electricity to or receive a credit from a public utility entity. |  | Â§ 194-59 Solar collectors and installations for major systems or solar farms |  | https://ecode360.com/37349126
New York | Tioga | Nichols | Town | 3610751121 | Decommissioning |  |  | All applications for a solar farm shall be accompanied by a decommissioning plan to be implemented upon abandonment, or cessation of activity, or in conjunction with removal of the facility, prior to issuance of a building permit. The decommissioning plan must ensure the site will be restored to a useful, nonhazardous condition without delay, including removal of aboveground and belowground equipment, structures and foundations; restoration of the surface grade and soil; revegetation with native seed mixes; and a time frame for completion. If construction is not completed within 18 months, the Town may require implementation of the decommissioning plan. Upon cessation of activity for six months, the Town may notify the owner/operator to restore operation to 80% capacity or implement the plan within 180 days. Failure to comply allows the Town to restore the site and recover costs, which become a lien on the property. The site developer must purchase a bond equal to the project installation and decommissioning costs prior to permits being issued, which shall be in place for the life of the facility and used to fund decommissioning if abandoned. |  | Â§ 194-59 Solar collectors and installations for major systems or solar farms. |  | https://ecode360.com/37349126
New York | Tioga | Nichols | Town | 3610751121 | Glare |  |  | The ordinance explicitly requires that for major solar systems or solar farms, "Solar collectors and other facilities shall be designed and located in order to prevent reflective glare toward any inhabited buildings on adjacent properties and roads." This is stated in Â§ 194-59(C)(3)(c). Additionally, the ordinance includes other conditions for major solar farms such as site plan approval, height and setback restrictions, landscaped buffers, underground utility lines where feasible, fencing and screening of mechanical equipment, and decommissioning plans. The glare restriction is part of the design standards for major systems or solar farms. |  | Â§ 194-59 Solar collectors and installations for major systems or solar farms |  | https://ecode360.com/37349126
New York | Tioga | Nichols | Town | 3610751121 | Visual Impact |  |  | Major Solar Collection Systems or Solar Farms require site plan approval from the Town Planning Board (Â§ 194-59(B)). The site plan must meet criteria including a landscaped buffer around all equipment and solar collectors to provide screening from adjacent residential properties and roads, with evergreen species eight feet in height at planting, spaced five feet apart, within 10 linear feet of the solar energy system (Â§ 194-59(D)(2)(c)). Solar collectors and other facilities must be designed and located to prevent reflective glare toward inhabited buildings on adjacent properties and roads (Â§ 194-59(D)(3)(c)). Other conditions include height and setback restrictions, underground placement of utility lines where feasible, and review of site and stormwater management plans prior to final site plan approval (Â§ 194-59(D)(2), (3)(b), (3)(g)). |  | Â§ 194-59 Solar collectors and installations for major systems or solar farms. |  | https://ecode360.com/37349126
New York | Tioga | Nichols | Town | 3610751121 | Fencing |  |  | For Major Solar Collection Systems or Solar Farms, "All mechanical equipment, including any structure for batteries or storage cells, shall be enclosed by a minimum eight-foot-high fence with a self-locking gate, provided with landscape screening." (Â§ 194-59(3)(d)) Other relevant conditions include site plan approval, height and setback restrictions, landscaped buffers, underground utilities where feasible, and signage requirements, but these do not pertain to fencing specifically. |  | Â§ 194-59 Solar collectors and installations for major systems or solar farms |  | https://ecode360.com/37349126
New York | Tioga | Nichols | Town | 3610751121 | Signage |  |  | For Major Solar Collection System or Solar Farm, Â§ 194-59(D)(4) requires: (a) A sign not to exceed six square feet shall be displayed on or near the main access point and shall list the facility name, owner and phone number; (b) A clearly visible warning sign concerning voltage must be placed at the base of all pad-mounted transformers and substations. Other conditions in Â§ 194-59 include site plan approval, height and setback restrictions, landscaped buffers, design standards, and decommissioning plans, but these do not pertain to signage. |  | Â§ 194-59 Solar collectors and installations for major systems or solar farms |  | https://ecode360.com/37349126
New York | Tioga | Nichols | Town | 3610751121 | Screening |  |  | For Major Solar Collection Systems or Solar Farms, a landscaped buffer shall be provided around all equipment and solar collectors to provide screening from adjacent residential properties and roads. The landscape screening shall be comprised of evergreen species, eight feet in height at time of planting, spaced five feet apart, within 10 linear feet of the solar energy system. Post planting maintenance is required and trees must be healthy and growing two years after installation. Acceptance of suitable evergreens is at the reasonable discretion of the Planning Board. Property shall be maintained on a monthly basis including mowing to prevent overgrowth. Additionally, all mechanical equipment, including any structure for batteries or storage cells, shall be enclosed by a minimum eight-foot-high fence with a self-locking gate, provided with landscape screening. |  | Â§ 194-59 Solar collectors and installations for major systems or solar farms |  | https://ecode360.com/37349126
New York | Tioga | Nichols | Town | 3610751121 | Soil |  |  | The ordinance requires that "Each solar system or farm, site and stormwater management plan shall be reviewed by the entity with jurisdiction prior to final site plan approval." It also mandates that "Roadways within the site shall not be constructed of impervious materials and shall be designed to minimize the extent of roadways constructed and soil compaction." Additionally, the decommissioning plan must include "Restoration of the surface grade and soil after removal of equipment" and "Revegetation of restored soil areas with native seed mixes, excluding any invasive species." These requirements apply to major solar collection systems or solar farms as defined in the ordinance. Other related conditions include site plan approval, height and setback restrictions, landscaped buffers, underground utility placement, and bonding for decommissioning, but these do not explicitly address soil, erosion, or sediment control. |  | Â§ 194-59 Solar collectors and installations for major systems or solar farms. |  | https://ecode360.com/37349126
New York | Tioga | Nichols | Town | 3610751121 | Special Use Districts | ['B-A-R', 'I-A-R', 'I-B-A-R', 'I-2-B-A-R', 'A-R'] |  | A major system or solar farm may be permitted in the B-A-R, I-A-R, I-B-A-R, I-2-B-A-R, and A-R districts in the Town when authorized by site plan approval from the Planning Board subject to the following terms and conditions. "A major system or solar farm shall be constructed pursuant to site plan approval from the Town Planning Board and must meet the criteria set forth below and obtain all other necessary approvals." The Town limits the total cumulative installed capacity of major solar systems or farms within the Town to 16 MW, processed on a first come basis with no preference given to any one location, property owner, or developer. Other uses such as rooftop and building-mounted solar collectors are permitted as accessory uses in all zoning districts, and ground-mounted solar collectors are permitted as accessory structures with size and location restrictions, but these apply to minor systems and are excluded from this summary. |  | Â§ 194-59 Solar collectors and installations for major systems or solar farms. |  | https://ecode360.com/37349126
New York | Tompkins | Enfield | Town | 3610924548 | Property Line (Non-Participating) | 30 | feet | Any Solar Energy Equipment and any related fencing or other enclosures of a Large-Scale Solar Energy System shall be setback at least thirty (30) feet from the side and back lines of the property ownerâ€™s lot and at least one hundred twenty five (125) feet from the centerline of any road bordering on such lot. In the event the property has no road frontage or is a flag lot, the setback shall be at least thirty (30) feet from all sides of the lot. Other setback options include 125 feet from road centerline and 30 feet from all sides if no road frontage or flag lot. |  | 6. Approval Standards for Large-Scale Solar Systems for a Solar Permit, C. Solar Permit Standards | 2019 | https://townofenfield.org/wp-content/uploads/2019/09/2019-2-Solar-Law-Addendum-to-Site-Plan-Review-Law.pdf
New York | Tompkins | Enfield | Town | 3610924548 | Roads | 125 | feet | Any Solar Energy Equipment and any related fencing or other enclosures of a Large-Scale Solar Energy System shall be setback at least one hundred twenty five (125) feet from the centerline of any road bordering on such lot. In the event the property has no road frontage or is a flag lot, the setback shall be at least thirty (30) feet from all sides of the lot. Other setback options include: for non-Large-Scale Solar Energy Systems, setbacks are at least fifty (50) feet from the centerline of any road bordering the lot, and twenty (20) feet from all sides if no road frontage or a flag lot. |  | 6.C.2) Setbacks | 2019 | https://townofenfield.org/wp-content/uploads/2019/09/2019-2-Solar-Law-Addendum-to-Site-Plan-Review-Law.pdf
New York | Tompkins | Enfield | Town | 3610924548 | Maximum Height | 20 | feet | Section 6.C.1 states: 'Large-Scale Solar Energy Systems shall not exceed twenty (20) feet in height unless a variance is approved by the Planning Board pursuant to the standards set forth in Section 3.1 of the Site Plan Review Law or any successor provisions.' This is the explicit maximum height restriction for Large-Scale Solar Energy Systems. Other height restrictions mentioned apply only to Building-Mounted or Ground-Mounted Solar Energy Systems that are not Large-Scale. The units for this height restriction are feet. |  | 6. Approval Standards for Large-Scale Solar Systems for a Solar Permit | 2019 | https://townofenfield.org/wp-content/uploads/2019/09/2019-2-Solar-Law-Addendum-to-Site-Plan-Review-Law.pdf
New York | Tompkins | Enfield | Town | 3610924548 | Minimum Lot Size | 5 | acres | The ordinance states: 'Large-Scale Energy Systems shall be located on lots with a minimum lot size of 5 acres.' This is the explicit minimum lot size requirement for Large-Scale Solar Energy Systems, which are defined as systems that feed electricity directly into the grid, are ground mounted, and larger than 4,000 square feet in total area. No other minimum lot size values are provided for Large-Scale Solar Energy Systems in the text. |  | 6. Approval Standards for Large-Scale Solar Systems for a Solar Permit | 2019 | https://townofenfield.org/wp-content/uploads/2019/09/2019-2-Solar-Law-Addendum-to-Site-Plan-Review-Law.pdf
New York | Tompkins | Enfield | Town | 3610924548 | Coverage | 60 | percent of lot area | The enclosed or fenced in area of a Large-Scale Solar Energy System shall not exceed 60% of the lot on which it is installed. This is the explicit maximum land coverage restriction for Large-Scale Solar Energy Systems. No other maximum land coverage values are provided for Large-Scale Solar Energy Systems. The unit is expressed as a percentage of the lot area. |  | 6. Approval Standards for Large-Scale Solar Systems for a Solar Permit, C. Solar Permit Standards, 4) Lot Coverage | 2019 | https://townofenfield.org/wp-content/uploads/2019/09/2019-2-Solar-Law-Addendum-to-Site-Plan-Review-Law.pdf
New York | Tompkins | Enfield | Town | 3610924548 | Decommissioning |  |  | The ordinance explicitly requires a Decommissioning Plan for Large-Scale Solar Energy Systems, which must be submitted with the Solar Permit application (Section 6.B.7). The plan must include: an estimate of the operational life, identification of the party responsible for decommissioning, description of any agreement with the landowner, a schedule for decommissioning and site restoration, a certified and sealed cost estimate prepared by a qualified engineer, and a financial plan ensuring resources for full decommissioning (Section 7.E.1). Financial surety equal to 125% of the decommissioning cost must be filed prior to building permit issuance and updated every two years (Section 7.E.1.f). A Large-Scale Solar Energy System is deemed abandoned if it fails to generate at least 25% of projected electricity for one year or if construction is not completed within 18 months of the first building permit (Section 7.B). Upon abandonment, the system must be removed within one year in accordance with the approved decommissioning plan (Section 7.C). Removal includes physical removal of all equipment and restoration of the site (Section 7.D). The Town may enforce removal and draw on financial surety if the owner/operator fails to comply (Section 7.F). Annual reports on system capacity and production must be submitted, and failure to do so is a violation (Section 7.E.3). |  | 7. Abandonment and Decommissioning | 2019 | https://townofenfield.org/wp-content/uploads/2019/09/2019-2-Solar-Law-Addendum-to-Site-Plan-Review-Law.pdf
New York | Tompkins | Enfield | Town | 3610924548 | Visual Impact |  |  | The ordinance requires that applications for Large-Scale Solar Energy Systems include site plans signed by a registered professional engineer and allows the Planning Board to require screening by landscaping to avoid adverse aesthetic impacts. The Planning Board may employ consultants to examine the application and related documentation, including "visual analysis," to verify the applicantâ€™s conclusions. The Solar Permit application process includes a site plan review pursuant to the Site Plan Review Law, and the Planning Board may impose conditions on approval to enforce standards or discharge obligations under SEQRA. Specifically, Section 6.B.2 requires "Site Plans showing the layout of the Solar Energy System signed by a registered professional engineer licensed in the State of New York." Section 6.C.7 states, "The Planning Board may require screening by landscaping to avoid adverse aesthetic impacts." Section 6.E provides that "The Planning Board, at the expense of the applicant, may employ its own consultant(s) to examine the application and related documentation and make recommendations as to whether the criteria for granting the Solar Permit has been met, including, but not limited to, whether the applicantâ€™s conclusions regarding safety analysis, visual analysis, structural inspection, and storm water management aspects are valid and supported by generally accepted and reliable engineering and technical data and standards." The ordinance does not specify a particular format for a visual impact assessment report but clearly includes visual impact assessment as part of the Planning Boardâ€™s review and approval process for Large-Scale Solar Energy Systems. |  | 6. Approval Standards for Large-Scale Solar Systems for a Solar Permit | 2019 | https://townofenfield.org/wp-content/uploads/2019/09/2019-2-Solar-Law-Addendum-to-Site-Plan-Review-Law.pdf
New York | Tompkins | Enfield | Town | 3610924548 | Fencing |  |  | All Large-Scale Solar Energy Systems shall be enclosed by fencing to prevent unauthorized access. Warning signs with the emergency contact information shall be placed on the entrance and perimeter of the fencing as required in the judgment of the Planning Board. The type of fencing shall be approved by the Planning Board and shall be a maximum of 8 feet and a minimum of 6 feet in height. (Section 6.C.6) Other related requirements include setbacks for fencing and enclosures: "Any Solar Energy Equipment and any related fencing or other enclosures of a Large-Scale Solar Energy System shall be setback at least thirty (30) feet from the side and back lines of the property ownerâ€™s lot and at least one hundred twenty five (125) feet from the centerline of any road bordering on such lot." (Section 6.C.2) Additionally, screening by landscaping may be required to avoid adverse aesthetic impacts (Section 6.C.7). |  | 6. Approval Standards for Large-Scale Solar Systems for a Solar Permit | 2019 | https://townofenfield.org/wp-content/uploads/2019/09/2019-2-Solar-Law-Addendum-to-Site-Plan-Review-Law.pdf
New York | Tompkins | Enfield | Town | 3610924548 | Signage |  |  | Section 6.C.6 requires that "All Large-Scale Solar Energy Systems shall be enclosed by fencing to prevent unauthorized access. Warning signs with the emergency contact information shall be placed on the entrance and perimeter of the fencing as required in the judgment of the Planning Board." This is the explicit signage requirement for Large-Scale Solar Energy Systems. No other signage requirements are detailed in the text for such systems. |  | 6. Approval Standards for Large-Scale Solar Systems for a Solar Permit | 2019 | https://townofenfield.org/wp-content/uploads/2019/09/2019-2-Solar-Law-Addendum-to-Site-Plan-Review-Law.pdf
New York | Tompkins | Enfield | Town | 3610924548 | Screening |  |  | Section 6.C.6 requires that "All Large-Scale Solar Energy Systems shall be enclosed by fencing to prevent unauthorized access." Section 6.C.7 states that "The Planning Board may require screening by landscaping to avoid adverse aesthetic impacts." These provisions explicitly enact fencing and potential vegetative screening requirements for Large-Scale Solar Energy Systems, which are defined as systems that feed electricity directly into the grid and are larger than 4,000 square feet. No other specific vegetative buffer or screening requirements are detailed, but the Planning Board has discretion to impose landscaping screening to mitigate aesthetic impacts. |  | 6. Approval Standards for Large-Scale Solar Systems for a Solar Permit | 2019 | https://townofenfield.org/wp-content/uploads/2019/09/2019-2-Solar-Law-Addendum-to-Site-Plan-Review-Law.pdf
New York | Tompkins | Enfield | Town | 3610924548 | Soil |  |  | Upon decommissioning and removal of a Large-Scale Solar Energy System, the ordinance requires: "Restoration of the ground surface and soil; Stabilization and revegetation of the site with native seed mixes and/or plant species (excluding invasive species) to minimize erosion." Additionally, Large-Scale Solar Energy Systems shall not be located "On slopes of greater than fifteen percent (15%), unless the applicant can demonstrate through engineering studies and to the satisfaction of the Planning Board that the proposed development will cause no adverse environmental impact that will not be satisfactorily mitigated." |  | 7. Abandonment and Decommissioning, D. Decommissioning and Removal | 2019 | https://townofenfield.org/wp-content/uploads/2019/09/2019-2-Solar-Law-Addendum-to-Site-Plan-Review-Law.pdf
New York | Tompkins | Ithaca | Town | 3610938088 | Property Line (Non-Participating) | 75 | feet | For large-scale ground-mounted photovoltaic solar energy systems (defined as having a total solar facility footprint greater than 7,000 square feet up to a maximum of 35 acres), the setback measured from the lot line to the closest part of the photovoltaic solar energy system is a seventy-five feet minimum from all lot lines. Roads, landscaping and fencing may occur within the setback. The Planning Board may consider a solar facility project that is comprised of several lots to be treated as a single lot for purposes of applying setback standards. Other setback options for smaller systems include: small-scale systems require ten feet minimum from side and rear yard lot lines and a front lot line setback equal to the maximum required front yard in the zone (or 50 feet in certain zones); medium-scale systems require sixty feet minimum from lot lines abutting non-commercial/industrial zones, thirty feet minimum from lot lines abutting commercial/industrial zones, and front lot line setbacks similar to small-scale but with some zone exceptions. |  | Â§ 270-219.1 Solar energy systems |  | https://ecode360.com/8662609
New York | Tompkins | Ithaca | Town | 3610938088 | Maximum Height | 20 | feet | The maximum height for all ground-mounted systems is 20 feet when the system is oriented at maximum tilt. For farms in the Agricultural and Low Density Residential Zones that utilize agrivoltaic farming, the Planning Board may approve a greater height if it finds a greater height is necessary to accommodate continued or new agricultural activity. This applies to large-scale ground-mounted photovoltaic systems as defined by a footprint greater than 7,000 square feet up to a maximum of 35 acres. The height limit is explicitly stated in subsection F(1) and applies to all ground-mounted photovoltaic systems, including large-scale systems. |  | Â§ 270-219.1 Solar energy systems |  | https://ecode360.com/8662609
New York | Tompkins | Ithaca | Town | 3610938088 | Maximum Lot Size | 35 | acres | Large-scale ground-mounted photovoltaic systems have a total solar facility footprint greater than 7,000 square feet up to a maximum of 35 acres. Other size categories include small-scale systems (2,000 square feet or less) and medium-scale systems (more than 2,000 square feet up to and including 7,000 square feet). The maximum size for large-scale systems is explicitly stated as 35 acres. |  | Â§ 270-219.1 Solar energy systems |  | https://ecode360.com/8662609
New York | Tompkins | Ithaca | Town | 3610938088 | Decommissioning |  |  | The ordinance explicitly requires a decommissioning plan for large-scale ground-mounted photovoltaic solar energy systems as part of the site plan application. The plan must specify events requiring decommissioning, including "the Town notifies the owner and operator to implement the decommissioning plan," "lack of production for six continuous months (or for 12 of any 18 months)," "lack of a current permit," "failure to maintain any required decommissioning bond or other security," and "a violation of any site plan conditions or permit conditions that continues more than 30 days after the Town provides written notice." The plan must also specify "the timeline and means and methods for removal and disposition of all solar panels, battery energy storage systems, electrical appurtenances, structures, equipment, security barriers and transmission lines within 180 days of the date decommissioning is required," and include "disposal of all solid and hazardous wastes in accordance with local, state, and federal waste disposal regulations." Security is required in the form of "a bond, letter of credit or other form of security or undertaking" equal to "125% of the cost of facility removal and restoration of the site," with updates every three years. Enforcement includes Town removal and cost recovery, including liens against the property. Other scale categories (small-scale and medium-scale) are defined but do not have decommissioning requirements or security obligations. Small-scale systems have a footprint of 2,000 square feet or less and medium-scale systems have a footprint between 2,000 and 7,000 square feet, with different permitted uses and setback requirements, but no decommissioning mandates are specified for these categories. |  | Â§ 270-219.1 Solar energy systems |  | https://ecode360.com/8662609
New York | Tompkins | Ithaca | Town | 3610938088 | Glare |  |  | For large-scale ground-mounted photovoltaic solar energy systems (defined as having a total solar facility footprint greater than 7,000 square feet up to a maximum of 35 acres), the ordinance requires that "Photovoltaic solar energy systems and other facilities shall be designed and located in order to minimize reflective glare toward roads or any habitable or occupiable building on adjacent properties." Other size categories include small-scale systems (footprint of 2,000 square feet or less) and medium-scale systems (footprint more than 2,000 square feet up to and including 7,000 square feet), with their own respective standards. For medium-scale systems, glare minimization is also required: "Photovoltaic solar energy systems and other facilities shall be designed and located in order to minimize reflective glare toward roads or any habitable or occupiable building on adjacent properties." Small-scale systems do not have explicit glare restrictions mentioned. Additionally, rooftop and building-mounted photovoltaic solar energy systems must have "antireflective coating(s)" on all solar panels but are not subject to the large-scale ground-mounted system glare standards. |  | Â§ 270-219.1 Solar energy systems |  | https://ecode360.com/8662609
New York | Tompkins | Ithaca | Town | 3610938088 | Visual Impact |  |  | For large-scale ground-mounted photovoltaic solar energy systems (defined as having a total solar facility footprint greater than 7,000 square feet up to a maximum of 35 acres), site plan review is required prior to construction, installation or modification. As part of the site plan application, a "Visual assessment of the visual impacts of the photovoltaic solar energy system" must be submitted. This assessment shall include: line-of-sight profile analysis; the locations, elevations, height, plant species, and/or materials that will comprise the structures, landscaping, and/or grading used to screen and/or mitigate any adverse aesthetic effects of the system; visual simulations, including photographic images, depicting the maximum height of the proposed system components taken from the perspectives of the public right-of-way and of any properties situated in closest proximity; before and after renderings; and possible impacts to any important/scenic views listed in the Tompkins County or Town of Ithaca Scenic Resources Inventories. Other size categories include small-scale (footprint of 2,000 square feet or less) and medium-scale (footprint more than 2,000 up to 7,000 square feet) systems, which have different setback, use, and site plan review requirements, but do not explicitly require visual impact assessments. Glare restrictions are addressed separately and are not part of the visual impact assessment requirements. |  | Â§ 270-219.1 Solar energy systems |  | https://ecode360.com/8662609
New York | Tompkins | Ithaca | Town | 3610938088 | Fencing |  |  | For large-scale ground-mounted photovoltaic solar energy systems (defined as having a solar facility footprint greater than 7,000 square feet up to 35 acres), fencing requirements include: "Chain-link, barbed, razor, and concertina wires, electrically charged wire, railroad ties, concrete masonry units, scrap metal, tarped, and cloth fences are not permitted as fencing." When fencing encloses the perimeter of a site with a solar facility footprint greater than three acres, "wildlife-friendly fencing that allows the passage of small mammals and reptiles and is designed to minimize wildlife injury and death due to entanglement or strangulation shall be used." Mechanical equipment and energy storage system components "shall be enclosed by a seven-foot-high fence, or the height required by the National Electrical Code if it requires more than seven feet, with a self-locking gate to prevent unauthorized access." Other scale categories include small-scale (footprint 2,000 sq ft or less) and medium-scale (footprint more than 2,000 sq ft up to 7,000 sq ft) systems, with fencing restrictions only explicitly stated for medium-scale and large-scale systems, where certain fencing materials are prohibited. |  | Â§ 270-219.1 Solar energy systems |  | https://ecode360.com/8662609
New York | Tompkins | Ithaca | Town | 3610938088 | Signage |  |  | For large-scale ground-mounted photovoltaic solar energy systems, "All signage shall comply with the Town's Sign Law (Ithaca Town Code Chapter 270, Article XXIX). A sign shall be displayed on or near the main access point identifying the owner and providing a twenty-four-hour emergency contact phone number." Large-scale systems are defined as those with a total solar facility footprint greater than 7,000 square feet up to a maximum of 35 acres. Other size categories include small-scale (2,000 square feet or less) and medium-scale (more than 2,000 up to 7,000 square feet), with different use, setback, lot coverage, site plan review, and design standards, but signage requirements are explicitly stated only for large-scale systems. |  | Â§ 270-219.1 Solar energy systems |  | https://ecode360.com/8662609
New York | Tompkins | Ithaca | Town | 3610938088 | Screening |  |  | For large-scale ground-mounted photovoltaic solar energy systems (footprint greater than 7,000 square feet up to 35 acres), the ordinance requires that "practicable efforts shall be made to minimize visual impacts by preserving natural vegetation and providing dense landscape year-round screening to abutting residential properties and roads," with the condition that "the screening should minimize shading of photovoltaic solar energy systems." This is found under the design standards subsection G(5)(e). Other design standards include fencing restrictions, glare minimization, road design, lighting, signage, utility connections, noise considerations, and possible freestanding ballast or racking systems. The ordinance also divides ground-mounted photovoltaic systems into small-scale (â‰¤2,000 sq ft), medium-scale (>2,000 to 7,000 sq ft), and large-scale (>7,000 sq ft to 35 acres) categories, each with different permitted uses, setback requirements, lot coverage rules, and site plan review requirements. |  | Â§ 270-219.1 Solar energy systems |  | https://ecode360.com/8662609
New York | Tompkins | Ithaca | Town | 3610938088 | Soil |  |  | The ordinance explicitly requires soil, erosion, and sediment control measures for large-scale ground-mounted photovoltaic solar energy systems (defined as having a footprint greater than 7,000 square feet up to 35 acres). The decommissioning plan must "specify the means and methods to minimize disruption to field drains and soils; remediate drains and soils; and avoid or minimize erosion, including stabilization and revegetation of any sites with native seed mixes, excluding any invasive species." Construction standards include: "All topsoil from agricultural areas used for vehicle and equipment traffic, parking, and equipment laydown and storage areas shall be stripped and stockpiled," and "All surface or subsurface drainage structures damaged during construction shall be repaired or replaced to as close to original condition as possible." A monitoring and remediation period of no less than two years is required, with seasonal inspections to address "topsoil thickness, relative content of rock and large stones, trench settling, crop production, drainage and repair of severed subsurface drain lines, fences, and any other conditions." An environmental monitor (EM) with agricultural expertise must oversee construction and restoration on prime farmland or farmland of statewide importance. These requirements are part of the site plan review process for large-scale systems. Other size categories include small-scale (footprint 2,000 sq ft or less) and medium-scale (footprint more than 2,000 sq ft up to 7,000 sq ft) systems, which have different setback, use, and site plan review requirements but do not have these detailed soil and erosion control provisions explicitly stated. |  | Â§ 270-219.1 Solar energy systems |  | https://ecode360.com/8662609
New York | Tompkins | Ithaca | Town | 3610938088 | Primary Use Districts | ['Large-Scale Photovoltaic Solar Energy System Overlay District', 'Planned Development Zones (principal use only if specifically allowed)'] |  | Large-scale photovoltaic solar energy systems are permitted as principal and accessory uses in the Large-Scale Photovoltaic Solar Energy System Overlay District, which is superimposed on underlying (base) zones. In Planned Development Zones, large-scale systems are permitted as accessory uses and as principal uses only if the individual Planned Development Zone specifically allows it as a permitted principal use. Other scale categories (small and medium) have different permissions and conditions. For example, medium-scale systems are principal and accessory uses in Agricultural, Low Density Residential, Light Industrial, Industrial, and Office Park Commercial Zones, but large-scale systems are not permitted as principal uses in these base zones without the overlay. Site plan review and additional documentation are required for large-scale systems. |  | Â§ 270-219.1 Solar energy systems |  | https://ecode360.com/8662609
New York | Tompkins | Ithaca | Town | 3610938088 | Special Use Districts | ['Planned Development Zones (PD Zones)'] |  | Large-scale ground-mounted photovoltaic systems are permitted as accessory uses in Planned Development Zones; principal use only if the individual Planned Development Zone specifically allows it as a permitted principal use. Site plan review is required prior to construction, installation or modification. The ordinance states: '[c] Large-scale photovoltaic solar energy system standards: (1) Permitted use: [b] Accessory use in Planned Development Zones; principal use only if the individual Planned Development Zone specifically allows it as a permitted principal use.' Other scale categories include small-scale and medium-scale systems with different permitted uses and site plan requirements, but these do not apply to large-scale systems. The Large-Scale Photovoltaic Solar Energy System Overlay District is also mentioned as allowing principal and accessory uses but is excluded per instructions. |  | Â§ 270-219.1 Solar energy systems |  | https://ecode360.com/8662609
New York | Tompkins | Ithaca | Town | 3610938088 | Accessory Use Districts | ['Planned Development Zones (PD Zones)'] |  | Large-scale ground-mounted photovoltaic systems are permitted as an accessory use in Planned Development Zones; principal use only if the individual Planned Development Zone specifically allows it as a permitted principal use (G.(2)(c)[1][b]). The Large-Scale Photovoltaic Solar Energy System Overlay District allows principal and accessory uses but is excluded from this response as a primary use district. Other zones allow medium-scale systems as accessory uses (e.g., Medium Density Residential, High Density Residential, Mobile Home Park, Multiple Residence, Conservation, Neighborhood Commercial, Community Commercial, and Planned Development Zones) or principal and accessory uses for medium-scale in Agricultural, Low Density Residential, Light Industrial, Industrial, and Office Park Commercial Zones, but these do not apply to large-scale systems. Small-scale systems are permitted as principal and accessory uses in all zones. The ordinance states: 'Solar energy systems are permitted in all Town zones, including Planned Development Zones, subject to the requirements described below' (Â§ 270-219.1 B.(2)). |  | Â§ 270-219.1 Solar energy systems |  | https://ecode360.com/8662609
New York | Ulster | Esopus | Town | 3611124691 | Property Line (Non-Participating) | 100 | feet | Ground-mounted utility-scale solar energy systems, including all arrays, associated structures and equipment shall be located at least 100 feet from all lot lines. The Planning Board reserves the right to require additional setbacks to adequately buffer adjoining uses and public property. |  | Â§ 123-16. Renewable Energy Systems, (9)(c) Setbacks |  | https://esopus.com/building/chapter_123_zoning.pdf
New York | Ulster | Esopus | Town | 3611124691 | Maximum Height | 15 | feet | The ordinance states: 'Ground-mounted utility-scale solar energy system arrays shall not exceed [15 feet] in height when oriented to maximum tilt.' This is the explicit maximum height restriction for utility-scale solar energy systems. Other height restrictions mentioned apply only to small-scale systems, such as 'small-scale ground-mounted solar energy systems shall not exceed a height of 12 feet' and rooftop-mounted small-scale systems with different limits. The 15 feet limit applies specifically to utility-scale systems, which are defined and regulated separately in the text. |  | Â§ 123-16. Renewable Energy Systems. |  | https://esopus.com/building/chapter_123_zoning.pdf
New York | Ulster | Esopus | Town | 3611124691 | Minimum Lot Size | 10 | acres | The ordinance states: 'Ground-mounted utility-scale solar energy systems shall be located on lots with a minimum lot size of 10 acres.' This is the explicit minimum lot size requirement for utility-scale solar energy systems. No other minimum lot size values for utility-scale systems are provided. The unit 'acres' is used as the standard area measurement. |  | Â§ 123-16. Renewable Energy Systems. |  | https://esopus.com/building/chapter_123_zoning.pdf
New York | Ulster | Esopus | Town | 3611124691 | Coverage | 20 | percent of lot area | All ground-mounted utility-scale solar energy systems and associated accessory structures and equipment shall not exceed a maximum lot coverage of 20% impervious lot coverage. For the purposes of this section, lot coverage shall be defined as the area measured from the outer edge(s) of the arrays, inverters, batteries, storage cells and all other mechanical equipment used to create solar energy along with all associated buildings and structures. |  | Â§ 123-16. Renewable Energy Systems. |  | https://esopus.com/building/chapter_123_zoning.pdf
New York | Ulster | Esopus | Town | 3611124691 | Decommissioning |  |  | Section (p) Abandonment and decommissioning requires that "abandoned utility-scale solar energy systems" be removed pursuant to a decommissioning plan. A system is deemed abandoned if it "fails to generate and transmit electricity at a rate of more than 10% of its rated capacity over a continuous period of one year" or "is not completed and functioning within two years of being issued final site plan and special use permit approval." The system owner and/or landowner must "physically remove all components of the system within one year of abandonment" in accordance with an approved decommissioning plan. The plan must include: "an estimate of the anticipated operational life," "a schedule showing the time frame over which decommissioning will occur," "identification of the party responsible for decommissioning," "a cost estimate prepared by a qualified professional engineer," "a financial plan to ensure that financial resources will be available," removal of equipment and foundations, proper disposal of waste, restoration of surface grade and soil, and revegetation with native seed mixes. Financial surety in the form of an irrevocable letter of credit or other security is required and must be maintained throughout the life of the system, with updates every three years. The Town may remove the system and draw on the surety if the owner fails to comply. Annual reports on system capacity and electricity generated must be submitted. Removal permits must be obtained prior to decommissioning or removal. Costs incurred by the Town for removal not covered by surety become a lien and tax on the property. This applies specifically to utility-scale solar energy systems as defined in the ordinance. |  | Â§ 123-16. Renewable Energy Systems, (p) Abandonment and decommissioning |  | https://esopus.com/building/chapter_123_zoning.pdf
New York | Ulster | Esopus | Town | 3611124691 | Glare |  |  | All solar panels shall have anti-reflective coating(s). Solar panels shall be placed and arranged such that reflected solar radiation or glare shall not be directed onto adjacent buildings, properties or roadways. A minimum 20-foot buffer, consisting of natural vegetation, shall be provided around all mechanical equipment, associated structures, and solar panel arrays to provide screening to adjacent properties and to minimize glare on adjacent properties and roadways. Non-invasive plant species and pollinator-friendly and wildlife-friendly native plants, shrubs, trees, grasses and wildflowers must be used in the vegetative buffer. Existing trees and vegetation may be maintained within such buffer areas except where dead, diseased or as necessary for development or to promote healthy growth, and such trees and vegetation may supplement or satisfy landscaping requirements as applicable. If existing trees and vegetation are disturbed, new plantings shall be provided for the buffer. The buffer shall be maintained for the life of the facility. When a utility-scale solar energy system site adjoins property zoned for residential use, an increase in the required vegetated buffer may be required between the residential lot and site improvements associated with the system. The additional buffer area shall be planted with a mixture of evergreen and deciduous plantings at a height so as to provide, as much as practicable, a visual screen of the ground-mounted system from residential uses. The species type, location and planted height of such landscaping shall be subject to the approval of the Planning Board. |  | Â§ 123-16. Renewable Energy Systems. |  | https://esopus.com/building/chapter_123_zoning.pdf
New York | Ulster | Esopus | Town | 3611124691 | Visual Impact |  |  | The Planning Board shall have the right to require a visual assessment analysis, including photo simulations of the proposed project from key viewpoints, including, but not limited to, public roads, scenic viewsheds, parks, protected open space, buildings and properties listed on the State and/or National Registers of Historic Places, and any additional important resource or publicly-accessible location. This requirement applies to utility-scale solar energy systems as defined in the ordinance. Other related provisions include location and compatibility standards, height, setbacks, buffers and screening, vegetative groundcover, fencing, utility connections, access, signs, storage batteries, ownership, proof of insurance, site plan and special use permit approval, and decommissioning plans. |  | Â§ 123-16. Renewable Energy Systems. |  | https://esopus.com/building/chapter_123_zoning.pdf
New York | Ulster | Esopus | Town | 3611124691 | Fencing |  |  | All utility-scale solar energy systems shall be enclosed by fencing which shall be located on the interior of the required vegetative buffer. The Planning Board shall have the right to decide on the type and height of fencing based on the location and screening needs. The fence shall be wildlife friendly and shall have five-inch by twelve-inch openings at ground level spaced no more than 100 feet apart to allow unencumbered travel by small animals. |  | Â§ 123-16. Renewable Energy Systems. |  | https://esopus.com/building/chapter_123_zoning.pdf
New York | Ulster | Esopus | Town | 3611124691 | Signage |  |  | All electrical and control equipment shall be labeled. Solar equipment shall not be used for displaying any advertising. All signs, flags, streamers or similar items, both temporary and permanent, are prohibited on solar equipment, except: [1] Manufacturerâ€™s/installerâ€™s identification and/or facility name; [2] Appropriate warning signs and placards; [3] Signs that may be required by a federal agency; and [4] Signs that provide a 24 hour emergency contact phone number. |  | Â§ 123-16. Renewable Energy Systems. |  | https://esopus.com/building/chapter_123_zoning.pdf
New York | Ulster | Esopus | Town | 3611124691 | Screening |  |  | Section (9)(f) requires "a minimum 20-foot buffer, consisting of natural vegetation, shall be provided around all mechanical equipment, associated structures, and solar panel arrays to provide screening to adjacent properties and to minimize glare on adjacent properties and roadways." The buffer must use "Non-invasive plant species and pollinator-friendly and wildlife-friendly native plants, shrubs, trees, grasses and wildflowers." Existing vegetation may be maintained or supplemented with new plantings. When adjoining residentially zoned property, "an increase in the required vegetated buffer may be required" with "a mixture of evergreen and deciduous plantings at a height so as to provide, as much as practicable, a visual screen of the ground-mounted system from residential uses," subject to Planning Board approval. The Planning Board may require visual assessment analysis including photo simulations. Additionally, fencing "shall be located on the interior of the required vegetative buffer" and be "wildlife friendly." These requirements apply specifically to utility-scale solar energy systems as defined in the ordinance. |  | Â§ 123-16. Renewable Energy Systems. |  | https://esopus.com/building/chapter_123_zoning.pdf
New York | Ulster | Esopus | Town | 3611124691 | Soil |  |  | Utility-scale solar energy systems must be located on sites with "proper drainage and provisions for stormwater control" (Â§ 123-16 (9)(a)[1]). Existing on-site vegetation "shall be preserved to the maximum extent practicable" (Â§ 123-16 (9)(a)[5]), and "clear-cutting of all trees in a single continuous area exceeding 20,000 square feet" is prohibited (Â§ 123-16 (9)(a)[6]). Non-invasive, pollinator-friendly, low-maintenance vegetative groundcover is required under and beneath solar panels (Â§ 123-16 (9)(g)[1]), and the project area "will be seeded promptly following completion of construction in such a manner as to reduce invasive weed growth and sediment" (Â§ 123-16 (9)(g)[2]). The use of herbicides and pesticides is "strongly discouraged" (Â§ 123-16 (9)(g)[3]). These requirements apply specifically to utility-scale solar energy systems as defined in the ordinance, which are allowed in Heavy Industrial (HI) and certain Residential Districts (Â§ 123-16 (4)(a)). |  | Â§ 123-16. Renewable Energy Systems. |  | https://esopus.com/building/chapter_123_zoning.pdf
New York | Ulster | Esopus | Town | 3611124691 | Special Use Districts |  |  | Utility-scale solar energy systems "shall be allowed in the following Zoning Districts: [1] Heavy Industrial (HI) District. [2] R-40 Residential District, west of US Rt. 9W. No utility-scale solar energy system shall be permitted east of US Rt. 9W." The text does not mention any districts where utility-scale solar energy systems are permitted as special use or require approval by the zoning appeals board or a similar conditional permitting process. Small-scale solar energy systems are allowed in any zoning district, and exemptions apply for small-scale systems on actively operated farms within certified agricultural districts. |  | Â§ 123-16. Renewable Energy Systems. |  | https://esopus.com/building/chapter_123_zoning.pdf
New York | Ulster | Esopus | Town | 3611124691 | Prohibited Use Districts | ['R-40 Residential District east of US Rt. 9W'] |  | Utility-scale solar energy systems shall be allowed in the following Zoning Districts: Heavy Industrial (HI) District and R-40 Residential District west of US Rt. 9W. No utility-scale solar energy system shall be permitted east of US Rt. 9W. |  | Â§ 123-16. Renewable Energy Systems. |  | https://esopus.com/building/chapter_123_zoning.pdf
New York | Ulster | Hurley | Town | 3611137143 | Property Line (Non-Participating) | 75 | feet | The ordinance requires a side yard setback (each) of 75 feet and a rear yard setback of 75 feet measured to the visible structural component of the solar energy system nearest the side lot line or rear lot line, respectively. It also states that the solar energy system and related equipment shall not be located within the minimum required front, side and rear yards for the district in which the system is situated. The front yard setback is listed as 'nan' (not a number), indicating no fixed numeric value is provided for front yard setbacks from property lines. Other dimensional requirements include a lot width of 250 feet, and setbacks from highways (Town highway 100 feet, County highway 125 feet, State highway 150 feet), but these relate to roads, not property lines. |  | Â§ 210-71 Solar energy systems, E. Utility-scale solar energy systems, (1)(a) Dimensional requirements |  | https://ecode360.com/7703242
New York | Ulster | Hurley | Town | 3611137143 | Roads | 150 | feet | The following dimensional requirements shall apply to a utility-scale solar energy system: Town highway setback is 100 feet, County highway setback is 125 feet, and State highway setback is 150 feet. The most restrictive setback from roads is 150 feet from a State highway. |  | E. Utility-scale solar energy systems. |  | https://ecode360.com/7703242
New York | Ulster | Hurley | Town | 3611137143 | Maximum Height | 12 | feet | Section E(1)(a) states: 'Maximum height of solar collectors ¦ 12 feet' and also lists 'Building height ¦ 35 feet'. The most restrictive maximum structure height allowed for utility-scale solar energy systems is 12 feet for solar collectors. These height limits apply specifically to utility-scale solar energy systems as defined in the ordinance. Units are feet. |  | Â§ 210-71 Solar energy systems |  | https://ecode360.com/7703242
New York | Ulster | Hurley | Town | 3611137143 | Maximum Lot Size | 25 | acres | The total area of the solar energy system shall not exceed 25 acres. This is the maximum lot size explicitly stated for utility-scale solar energy systems in Â§ 210-71E(1)(b). The restriction applies specifically to utility-scale solar energy systems permitted as a special permit use in certain zoning districts. No other maximum lot size values are provided for utility-scale systems in the text. |  | Â§ 210-71 Solar energy systems |  | https://ecode360.com/7703242
New York | Ulster | Hurley | Town | 3611137143 | Decommissioning |  |  | Section E(3) requires a decommissioning plan to be submitted as part of the application for a utility-scale solar energy system special permit. The plan must specify removal of the solar energy system and all related equipment and structures within six months after the system ceases to be used for its intended purpose for 12 consecutive months, and remediation of the soil and vegetation to return the property substantially to its condition prior to construction. The applicant must also provide security "in a form acceptable to the Town Attorney and Planning Board and in the amount sufficient to pay for the cost and expenses of removal of the solar energy system and related equipment and structures and restoration of the site." The security amount is initially set at 125% of the Year 1 cost estimate and reevaluated every five years. If the security is insufficient, the owner/operator and property owner are jointly and severally liable, and the Town may assess costs as a lien on the property. Other related requirements include removal of unused equipment within six months after 12 months of non-use (E(3)(a)), maintenance of equipment (E(4)), and binding of decommissioning obligations on successive owners/operators (E(5)). |  | Â§ 210-71 Solar energy systems |  | https://ecode360.com/7703242
New York | Ulster | Hurley | Town | 3611137143 | Glare |  |  | Section E(1)(i) states: 'Solar panels and equipment shall be designed and sited so as to not reflect glare onto other properties, public roads or private roads or rights-of-way, and shall not interfere with traffic or create a hazard.' This glare restriction applies specifically to utility-scale solar energy systems, which are permitted as a special permit use in the A-2.5 Low-Density Residential and A-4 Very-Low-Density Residential zoning districts, subject to site plan approval by the Planning Board and various conditions including dimensional requirements, maximum area (25 acres), setbacks, fencing, screening, underground power lines, and other operational and safety requirements. |  | Â§ 210-71 Solar energy systems |  | https://ecode360.com/7703242
New York | Ulster | Hurley | Town | 3611137143 | Visual Impact |  |  | For utility-scale solar energy systems, the ordinance requires that "the applicant shall provide a visual analysis to the Planning Board using line-of-sight profiles from public viewing locations determined by the Planning Board" (Â§ 210-71E(1)(f)). This visual impact assessment is part of the special permit use and site plan approval process. Other conditions for utility-scale systems include dimensional requirements (e.g., lot width 250 feet, maximum solar collector height 12 feet), maximum area of 25 acres, setbacks from property lines, perimeter fencing, underground power lines unless impracticable, and screening to "screen the solar energy system and fencing from residential properties, public roads, private roads and private rights-of-way to the maximum extent practicable." Additional requirements include equipment specifications, operation and maintenance plans, decommissioning plans, emergency action plans, and compliance with various codes and safety standards. |  | Â§ 210-71 Solar energy systems. |  | https://ecode360.com/7703242
New York | Ulster | Hurley | Town | 3611137143 | Fencing |  |  | For utility-scale solar energy systems, the ordinance requires that "The entire solar energy system shall be enclosed by perimeter fencing at a height of at least seven feet to restrict unauthorized access. There shall be a six-inch gap at the bottom of the fencing to allow small wildlife access to and from the site." Additionally, the maximum height of fencing is set at 8 feet under the dimensional requirements. This fencing requirement is part of the special permit use conditions in zoning districts A-2.5 and A-4, subject to site plan approval by the Planning Board. |  | Â§ 210-71 Solar energy systems |  | https://ecode360.com/7703242
New York | Ulster | Hurley | Town | 3611137143 | Signage |  |  | The ordinance requires that "the identification of the manufacturer and installer, and appropriate warning signs, shall be posted at the site, be clearly visible and weather resistant." Additionally, "the solar energy system and equipment shall be marked in order to provide emergency responders with appropriate warning and guidance with respect to isolating the solar electric service. Materials used for the markings shall be weather resistant. The markings shall be placed adjacent to the main service disconnect in a location clearly visible from where the power lever is located." These requirements apply specifically to utility-scale solar energy systems as defined in Â§ 210-71E. Other conditions for utility-scale solar energy systems include dimensional requirements, fencing, screening, underground power lines, and decommissioning plans, but these do not pertain to signage. |  | Â§ 210-71 Solar energy systems. |  | https://ecode360.com/7703242
New York | Ulster | Hurley | Town | 3611137143 | Screening |  |  | For utility-scale solar energy systems, the ordinance requires that "Appropriate screening shall be provided, as determined by the Planning Board based upon the specific site characteristics to screen the solar energy system and fencing from residential properties, public roads, private roads and private rights-of-way to the maximum extent practicable." This screening is a special condition and safeguard under Â§ 210-71E(1)(f). Other conditions include dimensional requirements, fencing, underground power lines, and visual blending, but only the screening requirement explicitly addresses vegetative buffer or other screening. The screening requirement applies specifically to utility-scale solar energy systems as defined in subsection E. |  | Â§ 210-71 Solar energy systems |  | https://ecode360.com/7703242
New York | Ulster | Hurley | Town | 3611137143 | Special Use Districts | ['A-2.5 Low-Density Residential', 'A-4 Very-Low-Density Residential'] |  | Utility-scale solar energy system is permitted as a special permit use in the A-2.5 Low-Density Residential and A-4 Very-Low-Density Residential zoning districts, subject to site plan approval by the Planning Board and subject to the following special conditions and safeguards: dimensional requirements (e.g., lot width 250 feet, maximum height of solar collectors 12 feet), maximum total area of 25 acres, setbacks from front, side and rear yards, perimeter fencing at least seven feet high, siting on primarily open fields or pasture (at least 75%), screening to minimize visual impact, underground installation of on-site power lines unless impracticable, and other safety and operational standards. Other solar energy systems mentioned include roof-mounted systems permitted as accessory uses in all districts without site plan approval, and small-scale ground-mounted systems permitted as accessory uses with site plan approval in all districts, but these are not utility-scale systems. |  | Â§ 210-71 Solar energy systems. |  | https://ecode360.com/7703242
New York | Ulster | Kingston | Town | 3611139738 | Structures (Non-Participating) | 50 | feet | Large-scale solar energy systems shall adhere to the height and side or rear setback requirements of the underlying zoning district. Such systems shall have front setbacks of 50 feet or that which is required by the underlying zoning district, whichever is greater. |  | Â§ 425-94 Large-scale solar systems as special use, C.(1) Special use permit standards |  | https://ecode360.com/32428686
New York | Ulster | Kingston | Town | 3611139738 | Property Line (Non-Participating) | 50 | feet | Large-scale solar energy systems shall adhere to the height and side or rear setback requirements of the underlying zoning district. Such systems shall have front setbacks of 50 feet or that which is required by the underlying zoning district, whichever is greater. |  | Â§ 425-94 Large-scale solar systems as special use, C. Special use permit standards, (1) Setback |  | https://ecode360.com/32428686
New York | Ulster | Kingston | Town | 3611139738 | Maximum Height | 15 | feet | Large-scale solar energy systems shall not exceed 15 feet in height. (Â§ 425-94 C.(2)) This applies specifically to large-scale solar energy systems defined as ground-mounted systems producing energy primarily for off-site sale or consumption. Other height restrictions mentioned include roof-mounted solar energy systems which shall not exceed the maximum allowed height of the underlying zoning district (Â§ 425-93 A.(2)) and ground-mounted solar energy systems that use 51% or more of the electricity on-site which shall not exceed 15 feet in height (Â§ 425-93 B.(2)), but these apply to smaller or non-commercial systems. The unit for the large-scale system height restriction is explicitly stated as feet. |  | Â§ 425-94 Large-scale solar systems as special use |  | https://ecode360.com/32428686
New York | Ulster | Kingston | Town | 3611139738 | Minimum Lot Size | 2 | acres | Large-scale energy systems shall be located on lots with a minimum lot size of two acres. This is explicitly stated in Â§ 425-94 C (3): 'Large-scale energy systems shall be located on lots with a minimum lot size of two acres.' The units are acres, which is a standard area measurement. |  | Â§ 425-94 Large-scale solar systems as special use |  | https://ecode360.com/32428686
New York | Ulster | Kingston | Town | 3611139738 | Coverage | 60 | percent of lot area | A large-scale solar energy system that is ground-mounted shall not exceed 60% of the lot on which it is installed. The surface area covered by solar panels shall be included in total lot coverage. This is found in Â§ 425-94 C (4). Other related provisions include ground-mounted solar energy systems exceeding 20% lot coverage requiring a special use permit (Â§ 425-93 B (3)), but that applies to systems using 51% or more electricity on-site, which are not large-scale systems as defined. The 60% limit explicitly applies to large-scale solar energy systems intended for off-site sale or consumption. The unit is expressed as a percentage of the total lot area. |  | Â§ 425-94 Large-scale solar systems as special use |  | https://ecode360.com/32428686
New York | Ulster | Kingston | Town | 3611139738 | Decommissioning |  |  | The ordinance requires that for large-scale solar energy systems (utility-scale solar collector systems), the applicant must submit a decommissioning plan describing the method to dismantle and remove any accessory structures and/or equipment when the system has been inoperative or abandoned for two years. Compliance with this plan is a condition of the special use permit (Â§ 425-94(B)(6)(a)). Applicants must also post a surety up to 20% of the construction cost to guarantee removal (Â§ 425-94(B)(6)(b)). Abandonment is assumed if annual documentation is not provided for two consecutive years, after which the Town will notify the owner to remove the system within two years and restore the site (Â§ 425-94(B)(6)(c)). Failure to remove or restore will result in the Town using the surety to cover costs. Other related requirements include submitting an operation and maintenance plan, posting a surety for construction and maintenance, and compliance with special use permit standards such as setbacks, height, lot size, lot coverage, screening, fencing, and signage (Â§ 425-94(B)(5), (C)). |  | Â§ 425-94 Large-scale solar systems as special use |  | https://ecode360.com/32428686
New York | Ulster | Kingston | Town | 3611139738 | Fencing |  |  | All large-scale solar energy systems shall provide fencing as required by the New York State Uniform Code. The fencing and the system may be further screened by any landscaping needed to avoid adverse aesthetic impacts. Fence height shall not exceed the maximum fence height restrictions of the underlying zoning district. The fence shall be "wildlife friendly" and shall have five-inch by twelve-inch openings at ground level spaced no more than 100 feet apart to allow unencumbered travel by small animals. |  | Â§ 425-94 Large-scale solar systems as special use |  | https://ecode360.com/32428686
New York | Ulster | Kingston | Town | 3611139738 | Signage |  |  | A sign no greater than two square feet indicating the name of the facility owner(s) and a twenty-four-hour emergency telephone number shall be posted at all entrances to the site. In addition, "No Trespassing" or other warning signs may be posted. Safety warning signs may be posted as required by the New York State Uniform Code. All signage shall be maintained in legible condition and contain accurate information. |  | Â§ 425-94 Large-scale solar systems as special use |  | https://ecode360.com/32428686
New York | Ulster | Kingston | Town | 3611139738 | Screening |  |  | Â§ 425-94(C)(6) requires "Landscaping, screening and/or earth berming shall be provided to minimize the potential visual impacts associated with the utility-scale solar collector systems and its accessory buildings, structures and/or equipment." Additional landscaping, screening and/or earth berming may be required by the Town Board and/or the Planning Board to mitigate visual and aesthetic impacts. Â§ 425-94(C)(11)(a) states that "The fencing and the system may be further screened by any landscaping needed to avoid adverse aesthetic impacts." These requirements apply to large-scale solar energy systems defined as "a solar energy system that is ground-mounted and produces energy primarily for the purpose of off-site sale or consumption." |  | Â§ 425-94 Large-scale solar systems as special use |  | https://ecode360.com/32428686
New York | Ulster | Kingston | Town | 3611139738 | Special Use Districts | ['all zoning districts'] |  | Â§ 425-94 states that "large-scale solar energy systems are permitted through the issuance of a special use permit, including site plan approval, within all zoning districts." The Planning Board reviews applications and can approve, approve with conditions, or deny. Other conditions include that ground-mounted solar energy systems exceeding 20% lot coverage or installed in front yards require a special use permit (Â§ 425-93 B(3) and B(4)). Roof-mounted systems and ground-mounted systems using 51% or more electricity on-site have different accessory use permissions and exemptions from site plan review in certain districts (Â§ 425-93 A and B). |  | Â§ 425-94 Large-scale solar systems as special use |  | https://ecode360.com/32428686
New York | Ulster | Plattekill | Town | 3611158552 | Property Line (Non-Participating) | 50 | feet | Large-scale solar energy systems shall be no less than 50 feet off all property boundaries (Â§ 110-80C(1)). For solar energy systems designed for subdivision use, the minimum setback shall be at least 35 feet from all lot lines of parcels associated with the subdivision and 50 feet from all perimeter lot lines of contiguous parcels not a part of the subdivision (Â§ 110-81C(3)). The 50 feet setback from property boundaries is the most restrictive fixed distance value directly pertaining to setbacks for large-scale solar energy systems. |  | Â§ 110-80 Approval standards for large-scale solar systems as special uses and Â§ 110-81 Solar energy system designed for subdivision use |  | https://ecode360.com/32766079
New York | Ulster | Plattekill | Town | 3611158552 | Maximum Height | 12 | feet | Large-scale solar energy systems shall have a maximum height of 12 feet, measured at maximum vertical tilt angle (Â§ 110-80C(1)). This applies to systems permitted as special uses in RS-1, RR-1.5, AG-1.5, GB-80, and M-3 zoning districts. Additionally, solar energy systems designed for subdivision use, which can be large-scale, have a maximum height of 12 feet above ground at maximum vertical tilt angle (Â§ 110-81C(2)). |  | Â§ 110-80 Approval standards for large-scale solar systems as special uses |  | https://ecode360.com/32766079
New York | Ulster | Plattekill | Town | 3611158552 | Minimum Lot Size | 1 | acres | Large-scale energy systems shall be located on lots with a minimum lot size of one acre (Â§ 110-80 C.(2)). This applies specifically to large-scale solar energy systems defined as ground-mounted systems producing energy primarily for off-site use, sale, or consumption. The unit 'acre' is a standard area measurement. |  | Â§ 110-80 Approval standards for large-scale solar systems as special uses |  | https://ecode360.com/32766079
New York | Ulster | Plattekill | Town | 3611158552 | Coverage | 50 | percent of lot area | A large-scale solar energy system that is ground mounted shall not exceed 50% of the lot on which it is installed. The surface area covered by solar panels shall be included in the total lot coverage. This is stated explicitly in Â§ 110-80C(3). No other maximum land coverage values for large-scale solar energy systems are provided in the text. |  | Â§ 110-80 Approval standards for large-scale solar systems as special uses |  | https://ecode360.com/32766079
New York | Ulster | Plattekill | Town | 3611158552 | Decommissioning |  |  | A decommissioning plan shall be submitted as part of the application for a large-scale solar energy system special use permit (Â§ 110-80B(7)). The plan must specify removal of the system after 12 months of abandonment, including removal of all infrastructure and remediation of soil and vegetation to return the parcel to its original state within six months. A cost estimate prepared by a licensed professional engineer or contractor must be included. If not decommissioned, the municipality may remove the system and impose a lien for costs (Â§ 110-80B(7), Â§ 110-80B(8)). Under Â§ 110-84, the property owner must notify the Town Board of discontinued operations and remove the system within 150 days. Decommissioning includes physical removal of all installations, disposal of waste per regulations, and site stabilization or revegetation. The Town may remove abandoned systems after 90 days of abandonment and recover costs by lien (Â§ 110-84). The property owner must provide an easement for Town access for inspections and removal (Â§ 110-84D). |  | Â§ 110-80 Approval standards for large-scale solar systems as special uses; Â§ 110-84 Abandonment and decommissioning |  | https://ecode360.com/32766079
New York | Ulster | Plattekill | Town | 3611158552 | Glare |  |  | All solar energy systems shall be designed and located in order to prevent reflective glare from impacting roadways and contiguous properties to the maximum extent practicable (Â§ 110-83D). Additionally, solar energy systems designed for subdivision use shall comply with the requirement that "All solar energy systems shall be designed and located in order to prevent reflective glare to the maximum extent practicable" (Â§ 110-81C(13)). These provisions apply explicitly to large-scale solar energy systems, which are defined as ground-mounted systems producing energy primarily for off-site use, sale or consumption. |  | Â§ 110-83 Safety standards applicable to all solar energy systems: monitoring and maintenance |  | https://ecode360.com/32766079
New York | Ulster | Plattekill | Town | 3611158552 | Visual Impact |  |  | The ordinance requires that large-scale solar energy systems obtain a special use permit and site plan approval (Â§ 110-80). Applications must include fencing and "further screened by appropriate landscaping acceptable to the Planning Board to avoid adverse aesthetic impacts" (Â§ 110-80B(5), Â§ 110-80C(4)). The Planning Board may impose conditions to enforce standards or discharge SEQRA obligations (Â§ 110-80B(8)). For solar energy systems designed for subdivision use, a minimum twenty-five-foot perimeter buffer with natural vegetation and evergreen plantings must be provided to screen mechanical equipment and solar panel arrays from adjacent properties and roads (Â§ 110-81C(4)). Increased consideration for mitigating visual impact is required where the system abuts residential uses, including increased setbacks and visual screening (Â§ 110-81C(5)). These requirements constitute explicit visual impact assessment elements as part of the approval process for large-scale solar energy systems. Other options include site plan review and special permit review for subdivision use systems (Â§ 110-78D), and compliance with local site plan requirements as applicable (Â§ 110-80B(7)). |  | Â§ 110-80 Approval standards for large-scale solar systems as special uses |  | https://ecode360.com/32766079
New York | Ulster | Plattekill | Town | 3611158552 | Fencing |  |  | All large-scale solar energy systems shall be enclosed by fencing at least six feet in height to prevent unauthorized access. Warning signs shall be posted in a visible area and shall be two feet by two feet in size, and the owner's contact information shall be placed on the entrance and perimeter of the fencing. The fencing and the system shall be further screened by appropriate landscaping acceptable to the Planning Board to avoid adverse aesthetic impacts. |  | Â§ 110-80 Approval standards for large-scale solar systems as special uses |  | https://ecode360.com/32766079
New York | Ulster | Plattekill | Town | 3611158552 | Signage |  |  | All large-scale solar energy systems shall be enclosed by fencing at least six feet in height to prevent unauthorized access. Warning signs shall be posted in a visible area and shall be two feet by two feet in size, and the owner's contact information shall be placed on the entrance and perimeter of the fencing (Â§ 110-80C(4)). For solar energy systems designed for subdivision use, a sign no greater than two feet indicating the name of the facility owner(s) and a twenty-four-hour emergency telephone number shall be posted. In addition, a "No Trespassing" sign or other warning signs shall be posted. All signage shall be maintained in legible condition and contain accurate information. A clearly visible warning sign concerning voltage shall be placed at the base of all pad-mounted transformers and substations. No signage of any kind shall be allowed to be attached to solar panels or support structures, except any required safety warnings (Â§ 110-81C(14)). |  | Â§ 110-80 Approval standards for large-scale solar systems as special uses and Â§ 110-81 Solar energy system designed for subdivision use |  | https://ecode360.com/32766079
New York | Ulster | Plattekill | Town | 3611158552 | Screening |  |  | Large-scale solar energy systems must be enclosed by fencing at least six feet in height and "further screened by appropriate landscaping acceptable to the Planning Board to avoid adverse aesthetic impacts." A minimum twenty-five-foot perimeter buffer, "consisting of natural and undisturbed vegetation, supplemented with evergreen plantings in accordance with Town standards, as needed," shall be provided around all mechanical equipment and solar panel arrays to provide screening from adjacent properties and roads. Existing on-site vegetation designated to be utilized as screening "shall be preserved to the maximum extent possible and shall be diligently maintained to protect its vitality." Site plans must provide for the preservation of natural vegetation in large unbroken blocks. Protective natural screening and/or solid panel fencing, with a minimum height of six feet, is required surrounding ground-mounted apparatus or along neighboring property boundaries. Solid panel fencing cannot be translucent. These requirements apply to large-scale solar energy systems and solar energy systems designed for subdivision use, which are ground-mounted and produce energy primarily for off-site use, sale, or consumption. |  | Â§ 110-80 Approval standards for large-scale solar systems as special uses |  | https://ecode360.com/32766079
New York | Ulster | Plattekill | Town | 3611158552 | Soil |  |  | The ordinance explicitly requires compliance with stormwater regulations and the State Pollution Discharge Elimination System guidelines (SPDES), including preparation of a stormwater pollution prevention plan (SWPPP) if determined necessary, and a stormwater, erosion, and slope analysis by a New York State licensed professional engineer (Â§ 110-80B(6)). For solar energy systems designed for subdivision use, a land-grading and vegetation-clearing plan must be prepared limiting clear-cutting to the equipment compound, emergency access roadway, and area required for solar access (Â§ 110-81C(7)), and a stormwater, erosion, and slope analysis with compliance to SPDES and local stormwater regulations is required (Â§ 110-81C(10)). During decommissioning, "stabilization or revegetation of the site as necessary to minimize erosion" is mandated (Â§ 110-84B(3)). These requirements apply explicitly to large-scale solar energy systems, defined as "a solar energy system that is ground mounted and produces energy primarily for the purpose of off-site use, sale or consumption." |  | Â§ 110-80 Approval standards for large-scale solar systems as special uses |  | https://ecode360.com/32766079
New York | Ulster | Plattekill | Town | 3611158552 | Special Use Districts | ['RS-1', 'RR-1.5', 'AG-1.5', 'GB-80', 'M-3'] |  | Large-scale solar energy systems are permitted through the issuance of a special use permit within the RS-1, RR-1.5, AG-1.5, GB-80, and M-3 Zoning Districts, subject to the requirements set forth in this section, including site plan approval. Large-scale solar energy systems are an excluded or nonpermitted use in the HR-1, BD-40, and BD-60 Zoning Districts. Special use permit standards include height and setback requirements: no less than 50 feet off all property boundaries and a maximum height of 12 feet. These requirements pertain to the RS-1, RR-1.5, AG-1.5, GB-80, and M-3 districts, where such systems are a permitted special use. |  | Â§ 110-80 Approval standards for large-scale solar systems as special uses. |  | https://ecode360.com/32766079
New York | Ulster | Plattekill | Town | 3611158552 | Prohibited Use Districts | ['HR-1', 'BD-40', 'BD-60'] |  | Large-scale solar energy systems are permitted through the issuance of a special use permit within the RS-1, RR-1.5, AG-1.5, GB-80, and M-3 Zoning Districts, subject to requirements including site plan approval. Large-scale solar energy systems are an excluded or nonpermitted use in the HR-1, BD-40, and BD-60 Zoning Districts. Additionally, large-scale solar energy systems shall not be permitted to be constructed on areas of prime farmland and/or soils of statewide significance as designated by the United States Department of Agriculture. |  | Â§ 110-80 Approval standards for large-scale solar systems as special uses. |  | https://ecode360.com/32766079
New York | Ulster | Rosendale | Town | 3611163737 | Property Line (Non-Participating) | 50 | feet | The minimum setback from front, side and rear property lines for panels and equipment shall be 50 feet unless the setback requirement of the underlining zoning district is greater, at which point the greater setback distance shall apply. The minimum setback from front, side and rear property lines for fencing for major solar collection systems shall be 25 feet. |  | G.(1)(b) Height and setback restrictions |  | https://ecode360.com/37685362
New York | Ulster | Rosendale | Town | 3611163737 | Maximum Height | 16 | feet | The maximum height for freestanding solar panels located on the ground or attached to a framework located on the ground shall not exceed 16 feet in height above ground at maximum tilt angle. This applies to Major Solar Collection Systems or Solar Farms as defined in the ordinance. The relevant text is found in section G.(1)(a): 'The maximum height for freestanding solar panels located on the ground or attached to a framework located on the ground shall not exceed 16 feet in height above ground at maximum tilt angle.' Other height restrictions for smaller or accessory systems also specify 16 feet but are not applicable to Major Solar Collection Systems or Solar Farms. |  | G. Major solar collection systems or solar farms |  | https://ecode360.com/37685362
New York | Ulster | Rosendale | Town | 3611163737 | Decommissioning |  |  | Section G(3) states: 'The following requirements shall be met for decommissioning: (a) Major solar collection systems which have not been in active and continuous service for a period of months shall be removed at the owners' or operators' expense. (b) The site shall be restored to as natural a condition as possible within three months of the removal. (c) A valid performance and payment bond assigned to the Town of Rosendale for major solar collection systems with dated and monetary amounts to be determined by the Planning Board for decommissioning purposes shall be provided as part of the special use permit application. The cost estimate for decommissioning the facility that is part of the decommissioning plan described below shall be reviewed by the Planning Board and its consultant to determine its adequacy. The cost estimate provided by the applicant shall demonstrate that it is in accordance with NYSERDA guidelines for decommissioning bonding.' Additionally, all applications must be accompanied by a decommissioning plan to be implemented upon abandonment and/or removal, including cost estimates at present value and in five-year increments. If construction is not completed within 18 months, this may be deemed abandonment requiring implementation of the decommissioning plan. The special use permit must be renewed every five years with updated decommissioning estimates and bonding as necessary. Extensions of time for abandonment may be granted by the Planning Board upon presentation of a viable plan. Similar but discretionary decommissioning requirements and bonding may be required for accessory major solar collection systems or solar farms under section F(3). |  | G. Major solar collection systems or solar farms |  | https://ecode360.com/37685362
New York | Ulster | Rosendale | Town | 3611163737 | Glare |  |  | For Major Solar Collection Systems or Solar Farms, the ordinance explicitly requires that "All panels and equipment shall be surfaced, designed and sited so as not to reflect glare onto adjacent properties and roadways." This requirement is found in section G(2)(f). Other related provisions for Major Solar Collection Systems or Solar Farms include height and setback restrictions, fencing, signage, screening, stormwater management, underground power lines, vegetation management, access roads, operation and maintenance plans, lighting controls, wetland delineation, decommissioning plans, and visual impact assessments, but these do not specifically address glare. |  | G. Major solar collection systems or solar farms |  | https://ecode360.com/37685362
New York | Ulster | Rosendale | Town | 3611163737 | Visual Impact |  |  | The ordinance states in section G(8) that "The Planning Board may require the applicant to provide a visual impact assessment for a proposed major solar collection system which can include, but is not necessarily limited to, before and after construction photosimulations of the proposed system from neighboring property owners, the nearest road(s) and/or sensitive receptor locations in the vicinity of the proposed system." This visual impact assessment requirement applies specifically to Major Solar Collection Systems or Solar Farms. Similarly, for accessory major solar collection systems, section F(7) provides that "The Planning Board may require the applicant to provide a visual impact assessment for a proposed accessory major solar collection system which can include, but is not necessarily limited to, before and after construction photosimulations of the proposed system from neighboring property owners, the nearest road(s) and/or sensitive receptor locations in the vicinity of the proposed system." |  | G. Major solar collection systems or solar farms |  | https://ecode360.com/37685362
New York | Ulster | Rosendale | Town | 3611163737 | Fencing |  |  | Major solar collection systems and solar farms shall be enclosed by an agricultural-style perimeter fence to restrict unauthorized access at a minimum height of eight feet and a maximum of 10 feet. The fence shall have a self-closing/locking gate and the project developer will be required to install an emergency key access box (Knox-BoxÂ®) on the outside of the fence for site access by emergency personnel. The minimum setback from front, side and rear property lines for fencing for major solar collection systems shall be 25 feet. These requirements are found under the design requirements for major solar collection systems or solar farms. For accessory major solar collection systems, a similar fencing requirement applies: "Freestanding accessory major solar collection systems shall be enclosed by an agricultural-style perimeter fence to restrict unauthorized access at a minimum height of eight feet and a maximum of 10 feet." The minimum setback for fencing in accessory major solar collection systems is also 25 feet. Minor solar collection systems may use fencing as part of screening but no explicit fencing height or type requirements are stated. |  | G. Major solar collection systems or solar farms |  | https://ecode360.com/37685362
New York | Ulster | Rosendale | Town | 3611163737 | Signage |  |  | For Major Solar Collection Systems or Solar Farms, a sign not to exceed 16 square feet shall be displayed or near the main access point and shall list the facility name, owner and phone, voltage of the proposed system along with any other pertinent electric hazard warning and a phone number(s) for emergency personnel purposes. (Section G(2)(c)) Other related requirements include enclosure by an agricultural-style perimeter fence with a self-closing/locking gate and emergency key access box, screening from adjoining lots and street rights-of-way, height and setback restrictions, and various design, decommissioning, and operational requirements. |  | G. Major solar collection systems or solar farms |  | https://ecode360.com/37685362
New York | Ulster | Rosendale | Town | 3611163737 | Screening |  |  | For Major Solar Collection Systems or Solar Farms, the ordinance requires that "ground-mounted and freestanding solar collector systems shall be screened when possible and practicable from adjoining lots and street rights-of-way through the use of existing vegetation, architectural features, earth berms, landscaping, fencing or other screening which will harmonize with the character of the property and surrounding area and shall be at the discretion of the Planning Board." Additionally, "Any transition yard, buffer yard, landscaping, and barrier requirements per this code shall be adhered to when applicable." The screening must not interfere with solar access and the normal operation of the solar collectors. The Planning Board also considers the need for further landscaping to mitigate visual impacts during review. Other options for screening include architectural features, earth berms, fencing, or existing vegetation. This is explicitly stated in section G(2)(d). |  | G. Major solar collection systems or solar farms |  | https://ecode360.com/37685362
New York | Ulster | Rosendale | Town | 3611163737 | Soil |  |  | Section H 'Agricultural property requirements' imposes soil, erosion, and sediment control requirements for major solar collection systems or solar farms located on prime agricultural soils. It requires an environmental monitor to oversee construction and restoration, coordination with Soil and Water Conservation District, maintenance and repair of drainage and erosion control structures, minimizing cut and fill to reduce drainage problems, installation of culverts and waterbars to maintain natural drainage, topsoil stripping and separate stockpiling, limiting vehicle traffic to designated areas, and restoration including soil decompaction to 18 inches, regrading to restore drainage, seeding, repairing drainage structures, postponing restoration until favorable soil conditions, and monitoring for at least two years. Additionally, Sections F(2)(f) and G(2)(g) require stormwater retention and treatment systems to be built in accordance with Town and New York State stormwater design regulations for equipment pads, access roads, and other impervious surfaces. These requirements apply to accessory major solar collection systems and major solar collection systems/solar farms capable of producing in excess of 25 KW and intended for wholesale or retail sales of electricity. |  | H. Agricultural property requirements |  | https://ecode360.com/37685362
New York | Ulster | Rosendale | Town | 3611163737 | Special Use Districts | ['A', 'A-1', 'I-1', 'R-1', 'R-2'] |  | Major solar collection systems and solar farms shall be permitted under site plan approval and upon grant of a special use permit by the Town Board in the A, A-1, I-1, R-1 and R-2 Districts, subject to supplementary regulations including height and setback restrictions. Accessory major solar collection systems or solar farms are permitted under site plan approval by the Town Board in all zoning districts. Minor solar collection systems are permitted in all zoning districts with various conditions and limitations. Solar overlay districts are not included in this determination. |  | Â§ 75-59 Definitions; minor and major solar collection systems; safety; fees. |  | https://ecode360.com/37685362
New York | Ulster | Rosendale | Town | 3611163737 | Accessory Use Districts | ['all zoning districts'] |  | Accessory major solar collection systems and solar farms shall be permitted under site plan approval by the Town Board in all zoning districts, subject to supplementary regulations. This is stated in section F: 'Accessory major solar collection systems and solar farms shall be permitted under site plan approval by the Town Board in all zoning districts.' In contrast, major solar collection systems or solar farms as a primary use require site plan approval and a special use permit by the Town Board but are limited to the A, A-1, I-1, R-1 and R-2 Districts. Minor solar collection systems have separate provisions and limitations and are not considered here. |  | F. Accessory major solar collection systems or solar farms |  | https://ecode360.com/37685362
New York | Ulster | Saugerties | Town | 3611165299 | Property Line (Non-Participating) | 50 | feet | Any generating equipment facilities or accessory uses shall be set back at least 50 feet from all property lines and streets. A continuous wildlife-friendly fence, at least six feet high, shall enclose all equipment and facilities and shall be set back at least 25 feet from all street and property lines. A buffer strip of natural vegetation or landscaping with a minimum dimension of at least 50 feet shall be located within the minimum setback. |  | R. Large-scale solar energy facilities |  | https://ecode360.com/13646141
New York | Ulster | Saugerties | Town | 3611165299 | Roads | 50 | feet | Any generating equipment facilities or accessory uses shall be set back at least 50 feet from all property lines and streets. A continuous wildlife-friendly fence, at least six feet high, shall enclose all equipment and facilities and shall be set back at least 25 feet from all street and property lines. A buffer strip of natural vegetation or landscaping with a minimum dimension of at least 50 feet shall be located within the minimum setback. |  | Large-scale solar energy facilities |  | https://ecode360.com/13646141
New York | Ulster | Saugerties | Town | 3611165299 | Maximum Height | 25 | feet | No generating equipment, facilities or other structures shall exceed a height of 25 feet above existing grade except when utility engineering standards require that utility poles or towers to connect the solar energy facility to the utility distribution grid be of greater height. |  | R. Large-scale solar energy facilities |  | https://ecode360.com/13646141
New York | Ulster | Saugerties | Town | 3611165299 | Coverage | 70 | percent of lot area | The total area covered by the facility and all related appurtenances shall not exceed 70% of the gross area of the site. This is the maximum land coverage allowed for large-scale solar energy facilities permitted by special use permit in Â§ 245-15. The coverage is expressed as a percentage of the total site area. |  | Large-scale solar energy facilities |  | https://ecode360.com/13646141
New York | Ulster | Saugerties | Town | 3611165299 | Decommissioning |  |  | Large-scale solar energy facilities permitted by special use permit shall be subject to decommissioning conditions attached to the permit: (a) If the applicant ceases operations or begins but does not complete construction, the applicant shall restore the site according to a plan approved by the Planning Board and provide financial security to cover dismantling costs. (b) The facility owner must notify the Code Enforcement Officer immediately upon cessation or abandonment and is responsible for removal within six months of such notification or cessation. |  | R. |  | https://ecode360.com/13646141
New York | Ulster | Saugerties | Town | 3611165299 | Glare |  |  | Large-scale solar energy facilities permitted by special use permit shall ensure that "No light, noise, vibration, glare or similar effect beyond that normally generated by other uses permitted in the district shall be discernable at or beyond the property boundary." Other standards include site area limits, setbacks, fencing, buffer strips, height restrictions, consideration of agricultural land use, viewsheds, forest cover, and decommissioning requirements. |  | Large-scale solar energy facilities |  | https://ecode360.com/13646141
New York | Ulster | Saugerties | Town | 3611165299 | Fencing |  |  | Any large-scale solar energy facility permitted by special use permit in Â§ 245-15, Schedule of Use Regulations, shall be subject to the following standards: A continuous wildlife-friendly fence, at least six feet high, shall enclose all equipment and facilities and shall be set back at least 25 feet from all street and property lines. A wildlife-friendly fence shall have five-inch-by-twelve-inch openings at ground level spaced no more than 100 feet apart to allow unencumbered travel by small animals. |  | R. Large-scale solar energy facilities |  | https://ecode360.com/13646141
New York | Ulster | Saugerties | Town | 3611165299 | Screening |  |  | Large-scale solar energy facilities ... shall be subject to the following standards: (3) A buffer strip of natural vegetation or landscaping with a minimum dimension of at least 50 feet shall be located within the minimum setback. (2) A continuous wildlife-friendly fence, at least six feet high, shall enclose all equipment and facilities and shall be set back at least 25 feet from all street and property lines. A wildlife-friendly fence shall have five-inch-by-twelve-inch openings at ground level spaced no more than 100 feet apart to allow unencumbered travel by small animals. |  | R. Large-scale solar energy facilities |  | https://ecode360.com/13646141
New York | Ulster | Saugerties | Town | 3611165299 | Special Use Districts |  |  | The text states that 'Any large-scale solar energy facility permitted by special use permit in Â§ 245-15, Schedule of Use Regulations, shall be subject to the following standards,' indicating that utility-scale solar energy systems require a special use permit. However, the specific district names or abbreviations where such systems are permitted are not provided in the text. The ordinance includes detailed standards such as minimum site area, setbacks, fencing, height limits, and decommissioning requirements. It also notes that 'Solar energy facilities shall be considered to be buildings for purposes of site plan review.' |  | R. Large-scale solar energy facilities |  | https://ecode360.com/13646141
New York | Ulster | Wawarsing | Town | 3611178828 | Property Line (Non-Participating) | 100 | feet | With the exception of underground conduits, all structures shall be set back no less than 100 feet from all property lines. For subdivision solar energy systems, all components of the system, except for underground utility lines, shall be set back 100 feet from any property line. |  | U. Solar energy system, large scale (3)(a) and V. Solar Energy System, subdivision (2)(b) | 2021 | http://csc-site-persistent-prod.s3.amazonaws.com/fileadmin/cicbase/documents/2021/12/27/1640636960558.pdf
New York | Ulster | Wawarsing | Town | 3611178828 | Maximum Height | 15 | feet | The height of the Large-scale solar energy systems shall not exceed fifteen (15) feet when oriented at maximum tilt. (Section U.(3)(a)) This is the explicit maximum structure height restriction for large-scale solar energy systems. Other height limits mentioned in the text apply to small-scale or subdivision solar energy systems, or general building height limits in various zoning districts, and are not applicable to large-scale solar energy systems. The unit 'feet' is explicitly stated in the ordinance. |  | U. Solar energy system, large scale | 2021 | http://csc-site-persistent-prod.s3.amazonaws.com/fileadmin/cicbase/documents/2021/12/27/1640636960558.pdf
New York | Ulster | Wawarsing | Town | 3611178828 | Minimum Lot Size | 5 | acres | The minimum lot size for large-scale solar energy systems is explicitly stated as 5 acres in the RU (Rural) District, where large-scale solar energy systems are a special use. Other districts such as PCIM and RED also allow large-scale solar energy systems with minimum lot sizes of 1 acre. The text notes: 'Minimum Lot area (acres) 5***' for RU District and 'Minimum Lot area (acres) 1' for PCIM and RED Districts. The units for these minimum lot sizes are acres, a standard area measurement. |  | APPENDIX A | 2021 | http://csc-site-persistent-prod.s3.amazonaws.com/fileadmin/cicbase/documents/2021/12/27/1640636960558.pdf
New York | Ulster | Wawarsing | Town | 3611178828 | Maximum Lot Size | 20 | acres | The maximum area for a large-scale solar energy system shall be twenty (20) acres. This is explicitly stated in section (3)(b) under 'U. Solar energy system, large scale.' The unit is acres, a standard area measurement. Other lot size limits mentioned, such as two (2) acres, apply only to subdivision solar energy systems, which are distinct from large-scale systems. |  | U. Solar energy system, large scale | 2021 | http://csc-site-persistent-prod.s3.amazonaws.com/fileadmin/cicbase/documents/2021/12/27/1640636960558.pdf
New York | Ulster | Wawarsing | Town | 3611178828 | Decommissioning |  |  | A decommissioning plan, as detailed in Appendix E, shall be prepared and compliance with this plan shall be made a condition of the issuance of a special use permit for large-scale solar energy systems (Â§ 112-41(3)(k)). The Decommissioning Plan must specify that after the Solar Energy System will no longer be used, it shall be removed by the applicant or any subsequent owner and include a signed statement acknowledging responsibility (Â§ 112-41(10)(a)-(b)). The plan shall demonstrate removal of all infrastructure and remediation of soil and vegetation to return the parcel to its original state prior to construction, disposal of waste in accordance with regulations, an expected timeline, and a cost estimate prepared by a Professional Engineer or Contractor (Â§ 112-41(10)(c)-(f)). Removal must be completed according to the plan, and if not decommissioned after abandonment, the municipality may remove the system and impose a lien (Â§ 112-41(10)(g)). Any solar energy facility ceasing operation for one year must be wholly removed (Â§ 112-41(11)(a)). If not removed, the Town Board may hold a public hearing and order removal, with possible legal action (Â§ 112-41(11)(b)). The Town may waive removal if retention is in the Town's best interest (Â§ 112-41(11)(c)). Costs of removal by the Town may be charged back to the owner and included in tax bills if unpaid (Â§ 112-41(11)(d)). Appendix E provides an example decommissioning plan for a large-scale solar farm, including removal of equipment, restoration of land, revegetation, and a decommissioning bond. The plan must be updated upon change of ownership. The owner must notify the Building Inspector within 30 days of discontinuance of use (Â§ 112-41(8)). |  | 112-41 Large-scale solar energy system | 2021 | http://csc-site-persistent-prod.s3.amazonaws.com/fileadmin/cicbase/documents/2021/12/27/1640636960558.pdf
New York | Ulster | Wawarsing | Town | 3611178828 | Glare |  |  | The ordinance explicitly requires that "The large-scale solar energy system shall be designed and oriented in a manner that prevents reflective glare being viewed from roads or adjacent structures." This glare restriction applies to large-scale solar energy systems permitted through a special use permit within RU and PCIM zoning districts. Additional relevant standards include height limits (not exceeding fifteen feet at maximum tilt), setbacks (no less than 100 feet from all property lines), maximum area (twenty acres), and screening requirements to minimize visibility from roads and adjacent properties. The ordinance also includes provisions for fencing, signage, operation and maintenance plans, decommissioning plans, and registration and inspection requirements. Other solar energy system types, such as subdivision solar energy systems, have similar but distinct glare restrictions, e.g., "The subdivision solar energy system shall be situated so as to prevent reflective glare onto roads or adjacent structures." |  | U. Solar energy system, large scale. | 2021 | http://csc-site-persistent-prod.s3.amazonaws.com/fileadmin/cicbase/documents/2021/12/27/1640636960558.pdf
New York | Ulster | Wawarsing | Town | 3611178828 | Visual Impact |  |  | Visual Analysis shall be required for all installations over five (5) acres in size. Large-scale solar energy systems are permitted through the issuance of a special use permit within RU and PCIM zoning districts, subject to site plan approval and requirements set forth in Â§ 112-35A through E. Ground mounted facilities and associated structures shall be screened such that visibility will be minimized from the road and from adjacent properties. The Planning Board shall require landscaping and screening for purposes of separating incompatible activities and for shielding adjacent uses and adjacent properties from negative impacts. Screening options include natural undisturbed wooded areas, a solid fence of wood or other compatible material in compliance with the Townâ€™s fence height ordinance, and/or a twenty-foot-wide dense evergreen planting not less than six feet high at the time planted. Where a natural buffer cannot be retained or does not exist, evergreen planting is the preferred buffer unless fencing provides a more effective buffer in particular circumstances. |  | U. Solar energy system, large scale | 2021 | http://csc-site-persistent-prod.s3.amazonaws.com/fileadmin/cicbase/documents/2021/12/27/1640636960558.pdf
New York | Ulster | Wawarsing | Town | 3611178828 | Fencing |  |  | All Large-Scale Solar Energy Systems shall be enclosed by fencing to prevent unauthorized access. Warning signs with the ownerâ€™s contact information shall be placed on the entrance and perimeter of the fencing. The type of fencing shall be determined by the Town of Wawarsing Planning Board. The fencing and the system may be further screened by any landscaping needed to avoid adverse aesthetic impacts. Additionally, ground mounted facilities and associated structures shall be screened such that visibility will be minimized from the road and from adjacent properties. The Planning Board may require landscaping and screening, which may include a solid fence of wood or other compatible material in compliance with the Townâ€™s fence height ordinance and/or a twenty-foot-wide dense evergreen planting not less than six feet high at the time planted. Where a natural buffer cannot be retained or does not exist, evergreen planting is preferred unless fencing provides a more effective buffer in particular circumstances. |  | U. Solar energy system, large scale. | 2021 | http://csc-site-persistent-prod.s3.amazonaws.com/fileadmin/cicbase/documents/2021/12/27/1640636960558.pdf
New York | Ulster | Wawarsing | Town | 3611178828 | Signage |  |  | All Large-Scale Solar Energy Systems shall be enclosed by fencing to prevent unauthorized access. Warning signs with the ownerâ€™s contact information shall be placed on the entrance and perimeter of the fencing. The type of fencing shall be determined by the Town of Wawarsing Planning Board. A sign no greater than two square feet indicating the name of the facility owner(s) and a 24-hour emergency telephone number shall be posted. In addition, "No Trespassing" or other warning signs may be posted. All signage shall be maintained in legible condition and contain accurate information. A clearly visible warning sign concerning voltage shall be placed at the base of all pad-mounted transformers and substations. No signage of any kind shall be allowed to be attached to solar panels or support structures, except any required safety warnings. |  | U. Solar energy system, large scale. | 2021 | http://csc-site-persistent-prod.s3.amazonaws.com/fileadmin/cicbase/documents/2021/12/27/1640636960558.pdf
New York | Ulster | Wawarsing | Town | 3611178828 | Screening |  |  | Ground mounted facilities and associated structures shall be screened such that visibility will be minimized from the road and from adjacent properties. The Planning Board shall require landscaping and screening, for purposes of separating incompatible activities and for shielding adjacent uses and adjacent properties from negative impacts. The screen shall consist of natural undisturbed wooded areas unless the Planning Board approves alternative screening, such as a buffer consisting of a solid fence of wood or other compatible material in compliance with the Townâ€™s fence height ordinance and/or a twenty-foot-wide dense evergreen planting not less than six feet high at the time planted. Where a natural buffer cannot be retained or does not exist, evergreen planting is the preferred buffer unless it can be demonstrated the fencing will provide a more effective buffer in particular circumstances. Additionally, all Large-Scale Solar Energy Systems shall be enclosed by fencing to prevent unauthorized access. The fencing and the system may be further screened by any landscaping needed to avoid adverse aesthetic impacts. |  | U. Solar energy system, large scale | 2021 | http://csc-site-persistent-prod.s3.amazonaws.com/fileadmin/cicbase/documents/2021/12/27/1640636960558.pdf
New York | Ulster | Wawarsing | Town | 3611178828 | Soil |  |  | The ordinance requires that all local storm water regulations be complied with and the applicant must comply with the State Pollutant Discharge Elimination System guidelines. If determined to be required, a Stormwater Pollution Prevention Plan (SWPPP) shall be prepared and a stormwater, erosion, and slope analysis of the land shall be required to be assessed by a New York State licensed professional engineer for the site and any road used to access the site. Clear-cutting of all trees in a single contiguous area shall be limited to the area of the equipment compound plus the area of an emergency access roadway and the area required for solar access. Debris, materials and/or mulch generated by site clearing or construction shall not be stockpiled onsite. The decommissioning plan shall demonstrate how the removal of all infrastructure and the remediation of soil and vegetation shall be conducted to return the parcel to its original state prior to construction. |  | U. Solar energy system, large scale. | 2021 | http://csc-site-persistent-prod.s3.amazonaws.com/fileadmin/cicbase/documents/2021/12/27/1640636960558.pdf
New York | Ulster | Wawarsing | Town | 3611178828 | Special Use Districts | ['RU: Rural District', 'PCIM: Planned Commercial, Industrial & Mixed Uses District', 'RED: Resort and Economic Development District'] |  | Large-scale solar energy systems are permitted through the issuance of a special use permit within RU and PCIM zoning districts, subject to the requirements set forth in this Section, including site plan approval (Â§ U. Solar energy system, large scale (1)). The Schedule of District Use and Bulk Regulations confirms 'Solar energy system, large scale' as a special use in RU and PCIM districts. Additionally, the RED (Resort and Economic Development District) lists 'Solar energy system, large scale' as a special use. The ordinance requires submission of blueprints, equipment specifications, fencing, signage, decommissioning plans, and registration. It also prohibits solar systems which export energy in National or New York State Designated Historic Districts or in the Ridge Protection District. Other districts such as AD, RP, VP, RH, RS-1, and RMH only list small-scale solar energy systems, not large-scale, and do not permit large-scale solar as a special use. |  | U. Solar energy system, large scale | 2021 | http://csc-site-persistent-prod.s3.amazonaws.com/fileadmin/cicbase/documents/2021/12/27/1640636960558.pdf
New York | Ulster | Wawarsing | Town | 3611178828 | Prohibited Use Districts | ['Ridge Protection District (RP)'] |  | The ordinance states in section U.(4)(a): 'Solar systems which export energy shall not be permitted in any National or New York State Designated Historic District, or in the Ridge Protection District.' Large-scale solar energy systems are permitted through special use permits in the RU (Rural) and PCIM (Planned Commercial, Industrial & Mixed Uses) districts, and are also listed as special uses in the RED (Resort and Economic Development) district. Other districts mention only small-scale solar energy systems or do not explicitly address large-scale systems. Therefore, the Ridge Protection District (RP) is the only district where large-scale solar energy systems are unconditionally prohibited. |  | U. Solar energy system, large scale. | 2021 | http://csc-site-persistent-prod.s3.amazonaws.com/fileadmin/cicbase/documents/2021/12/27/1640636960558.pdf
New York | Warren | Lake George | Town | 3611340519 | Decommissioning |  |  | Any solar farm project which has not generated power for a period of 12 consecutive months or longer shall be considered abandoned and shall be removed by the owner unless the owner can demonstrate that work is actively underway to repair the solar farm project and diligently pursues such repairs to completion. Additionally, for solar farm approvals granted by the Planning Board, and prior to receiving a certificate of completion after construction, the owner of the project must provide the Town with a bond to cover the costs of removing the abandoned solar farm system and restoring the site to its condition before the system was constructed. The amount of the removal and restoration bond will be determined by an engineer and indexed to keep up with inflation over the years. When the project owner or other responsible party decommissions an alternative or renewable energy project, he/she shall handle and dispose of the equipment and other project components in conformance with state and local requirements and provide the municipality with at least 30 daysâ€™ written notice if the issuer intends to cancel the bond for any reason. If a Solar Energy Project has been determined to be unsafe by County Code Enforcement the renewable energy project shall be required to be repaired by the project owner or other responsible party to meet federal, state and local safety standards, or be removed by the project owner or other responsible party within the time period allowed by the County Building Code Official. |  | G. DECOMMISSIONING | 2018 | https://www.townoflakegeorge.gov/assessment-rolls/planning-zoning/zoning-amendments/2018-zoning-amendments/1560-chapter-175-zoning-amendments-adoption-10-24-18.html
New York | Warren | Lake George | Town | 3611340519 | Glare |  |  | Solar panels shall be placed such that concentrated solar radiation or glare shall not be directed onto nearby properties or roadways, or towards the lake, and non-reflective panels must be used. Ground-mounted solar energy systems and Solar Farms must be substantially screened from public view by fencing, plantings, or a combination thereof, as determined by the Planning Board. All ground-mounted solar energy systems or solar farms shall require Site Plan Review, and approvals from the Public Service Commission if applicable. Ground mount solar energy systems located at residential or commercial properties with a power output capacity of 50kW or less shall be considered accessory uses. |  | Â§ 175-25. Minimum setback for on-site sewagefacilities.Renewable and Alternative Energy. | 2018 | https://www.townoflakegeorge.gov/assessment-rolls/planning-zoning/zoning-amendments/2018-zoning-amendments/1560-chapter-175-zoning-amendments-adoption-10-24-18.html
New York | Warren | Lake George | Town | 3611340519 | Fencing |  |  | Ground-mounted solar energy systems and Solar Farms must be substantially screened from public view (including adjacent properties and public rights of way) by fencing, plantings, or a combination thereof, as determined by the Planning Board. This fencing requirement is part of the screening measures under section B.1.d.ii. Other options for screening include plantings or a combination of fencing and plantings. The ordinance applies to ground-mounted solar energy systems or solar farms, which require Site Plan Review and approvals if above 50 kW, and are subject to setbacks and other design, operation, safety, and construction standards. |  | Â§ 175-25. Minimum setback for on-site sewagefacilities.Renewable and Alternative Energy. | 2018 | https://www.townoflakegeorge.gov/assessment-rolls/planning-zoning/zoning-amendments/2018-zoning-amendments/1560-chapter-175-zoning-amendments-adoption-10-24-18.html
New York | Warren | Lake George | Town | 3611340519 | Screening |  |  | Ground-mounted solar energy systems and Solar Farms must be substantially screened from public view (including adjacent properties and public rights of way) by fencing, plantings, or a combination thereof, as determined by the Planning Board. Roof-mounted solar panels do not require screening, although if possible, screening is encouraged. Mechanical equipment, not including mounted solar panels, shall be screened from any adjacent property that is residentially or commercially zoned or used for residential or commercial purposes. |  | Â§ 175-25. Minimum setback for on-site sewagefacilities.Renewable and Alternative Energy. | 2018 | https://www.townoflakegeorge.gov/assessment-rolls/planning-zoning/zoning-amendments/2018-zoning-amendments/1560-chapter-175-zoning-amendments-adoption-10-24-18.html
New York | Warren | Queensbury | Town | 3611360356 | Maximum Height | 12 | feet | The average height of the solar panel arrays shall not exceed 12 feet. However, the Planning Board shall have the discretion to permit the solar panel arrays to exceed the height limitation of 12 feet to the extent necessary, as determined by the Planning Board, to achieve the intended purpose of the solar collectors. Such determination shall be made in consideration of the design of the solar collectors and the subject property's natural and proposed characteristics, including, but not limited to, topography, existing and proposed vegetative buffers, and proximity to residential and/or commercial uses. |  | DD. Solar farms. |  | https://ecode360.com/10406568
New York | Warren | Queensbury | Town | 3611360356 | Minimum Lot Size | 5 | acres | The ordinance states: 'Solar farms shall require a minimum land area of five acres.' This is the explicit minimum lot size for utility-scale solar energy systems defined as solar farms. No other minimum lot size values are provided. |  | DD. Solar farms. |  | https://ecode360.com/10406568
New York | Warren | Queensbury | Town | 3611360356 | Decommissioning |  |  | All applications for solar farms shall be accompanied by a decommissioning plan to be implemented upon abandonment, or cessation of activity, or in conjunction with the removal of the structure, which shall be reviewed and approved by the Town Board. Solar farms and solar power plants which have not been in active and continuous service for a period of one year shall be removed at the owners' or operators' expense within six months of the date of expiration of the one-year period. All aboveground and below-ground equipment, conduits, structures, fencing and foundations shall be removed from the site to a depth of at least three feet below grade. The site shall be restored to as natural a condition as possible within six months of the removal of all equipment, structures and foundations, including restoration of surface grade and revegetation with native seed mixes. The Planning Board shall require the posting of a removal bond of the solar farm's and solar power plant's equipment. In lieu of a removal bond, the Town Board may permit the owner/operator to enter into a decommissioning agreement with the Town, allowing the Town to remove structures and recover costs if decommissioning is not completed within specified timeframes. Costs incurred by the Town may be assessed as a lien and tax on the property or collected by other legal means, with the owner/operator liable for legal expenses in such proceedings. |  | DD. Solar farms. |  | https://ecode360.com/10406568
New York | Warren | Queensbury | Town | 3611360356 | Glare |  |  | Solar farms (minimum land area of five acres) must have panels and equipment "surfaced, designed, and sited so as not to reflect glare onto adjacent properties, facilities, and roadways." Other requirements include perimeter fencing, signage, blending materials, landscaping/screening, height limits (average height not to exceed 12 feet, with Planning Board discretion to permit higher), underground power lines where practicable, and a decommissioning plan with specific removal and restoration conditions. |  | DD. Solar farms. |  | https://ecode360.com/10406568
New York | Warren | Queensbury | Town | 3611360356 | Fencing |  |  | Solar farms shall be enclosed by perimeter fencing to restrict unauthorized access at a height consistent with the current fence code. However, the Planning Board shall have the discretion to vary or eliminate this requirement where the Planning Board has determined that safety and security at the site will be assured by alternate methods. |  | DD. Solar farms. |  | https://ecode360.com/10406568
New York | Warren | Queensbury | Town | 3611360356 | Signage |  |  | Solar farms shall require a minimum land area of five acres. The manufacturer's and installer's identification and appropriate warning signage and emergency contact information shall be posted at the site and clearly visible. |  | DD. Solar farms. |  | https://ecode360.com/10406568
New York | Warren | Queensbury | Town | 3611360356 | Screening |  |  | Solar farms shall require a minimum land area of five acres. Appropriate landscaping and/or screening materials may be required to help screen the solar farm and accessory structures from major roads and neighboring residences pursuant to Article 8 of Chapter 179. The Planning Board has discretion to vary or eliminate perimeter fencing requirements and to permit solar panel arrays to exceed the height limitation of 12 feet considering factors including existing and proposed vegetative buffers. |  | DD. Solar farms. |  | https://ecode360.com/10406568
New York | Washington | Kingsbury | Town | 3611539650 | Structures (Non-Participating) | 500 | feet | A minimum of a 500-foot setback shall be provided between any existing off-site nonparticipating residential structures and solar collectors where a minimum of half the area inside the property line on the site shall constitute a buffer area and no clearing or ground disturbances shall be permitted. Other setback options include a 100-foot setback from the property line and a 25-foot no clearing zone from the property line, but these do not pertain directly to occupied dwellings. The 500-foot setback applies to ground-mounted and freestanding solar collectors mounted on a pole permitted as a primary or accessory structure in the IND-75 Industrial Zoning District. |  | Â§ 280-19.1 Solar energy collectors |  | https://ecode360.com/15613018
New York | Washington | Kingsbury | Town | 3611539650 | Property Line (Non-Participating) | 25 | feet | For ground-mounted and freestanding solar collectors mounted on a pole in the IND-75 Industrial Zoning District, the location of the solar collectors must adhere to the following setbacks: No clearing or ground disturbances shall occur within 25 feet of the property line for the duration of the use. Additionally, solar collectors shall be set back not less than 100 feet from the property line, and a minimum of a 500-foot setback shall be provided between any existing off-site nonparticipating residential structures and solar collectors where a minimum of half the area inside the property line on the site shall constitute a buffer area and no clearing or ground disturbances shall be permitted. The 25-foot setback is the most restrictive fixed distance directly pertaining to the property line. |  | Â§ 280-19.1 Solar energy collectors |  | https://ecode360.com/15613018
New York | Washington | Kingsbury | Town | 3611539650 | Maximum Height | 15 | feet | The ordinance sets a maximum height of 15 feet from existing grade for ground-mounted and freestanding solar collectors mounted on a pole, which are permitted as accessory structures in all zoning districts (D(4)(d)) and as primary or accessory structures in the IND-75 Industrial Zoning District and certain other sites (D(5)(d)). These height limits apply to solar collectors subject to site plan review, consistent with utility-scale solar energy systems. The text explicitly states 'Units shall not exceed 15 feet in total height from the existing grade.' No other more restrictive height limits for utility-scale systems are provided. |  | Â§ 280-19.1 Solar energy collectors. |  | https://ecode360.com/15613018
New York | Washington | Kingsbury | Town | 3611539650 | Decommissioning |  |  | A decommissioning plan shall be submitted as part of the application for ground-mounted and freestanding solar collectors in the IND-75 Industrial Zoning District and other specified locations. The plan must specify that after the solar energy system can no longer be used, it shall be removed by the applicant or any subsequent owner, including removal of all infrastructure and remediation of soil and vegetation to return the parcel to its original state prior to construction. The plan shall include an expected timeline and a cost estimate prepared by a professional engineer or contractor. Financial surety in the form of escrow funds held by the Town of Kingsbury is required to cover decommissioning costs, maintained for the life of the system and reviewed every three years. Failure to update the plan and surety is a term of default. Other solar installations such as rooftop, building-mounted, BIPV systems, and smaller ground-mounted systems have various permitting and installation requirements but do not explicitly require decommissioning plans or financial surety. |  | Â§ 280-19.1 Solar energy collectors. |  | https://ecode360.com/15613018
New York | Washington | Kingsbury | Town | 3611539650 | Fencing |  |  | Ground-mounted and freestanding solar collectors mounted on a pole, permitted in the IND-75 Industrial Zoning District and certain other sites, "shall be a secure facility to prevent all access" and "all solar collectors must be completely secured in by a six-foot or higher privacy fence with fencing and screening being kept and maintained for the duration of the use." These units "shall not exceed 15 feet in total height from the existing grade" and require site plan review. Other conditions include setbacks, landscaping, signage, and decommissioning plans. Rooftop and building-mounted solar collectors have different conditions and do not mention fencing requirements. |  | Â§ 280-19.1 Solar energy collectors. |  | https://ecode360.com/15613018
New York | Washington | Kingsbury | Town | 3611539650 | Signage |  |  | For ground-mounted and freestanding solar collectors mounted on a pole permitted in the IND-75 Industrial Zoning District and certain other sites, the ordinance requires "a weatherproof sign clearly marked at the entry point with the company name, contact address and emergency contact phone number that is visible from the highway." Other conditions for these systems include building permits, setbacks (100 feet from property line, 500-foot setback from off-site nonparticipating residential structures), secure facility with emergency access, height limits (not exceed 15 feet), landscaping or screening, six-foot or higher privacy fencing, site plan review, decommissioning plan, and financial surety. Rooftop, building-mounted, BIPV, and smaller ground-mounted systems have different permitting and setback requirements but do not explicitly mention signage requirements. |  | Â§ 280-19.1 Solar energy collectors. |  | https://ecode360.com/15613018
New York | Washington | Kingsbury | Town | 3611539650 | Screening |  |  | The ordinance requires that for ground-mounted and freestanding solar collectors permitted as primary or accessory structures in the IND-75 Industrial Zoning District, "the applicant shall provide and maintain landscaping, or other methods, to screen the solar energy system. Screening may include the use of architectural features, earth berms, vegetative plantings, or other methods which will harmonize with the character of the property and surrounding area." Additionally, "all solar collectors must be completely secured in by a six-foot or higher privacy fence with fencing and screening being kept and maintained for the duration of the use." Other conditions include setbacks (100 feet from property line, 500 feet from off-site nonparticipating residential structures), no clearing within 25 feet of property line, height limits (not to exceed 15 feet), security provisions, and site plan review. The ordinance encourages landscape screening and other methods such as architectural features and earth berms for ground-mounted and freestanding solar collectors generally, but the explicit screening and fencing requirements apply to the larger-scale systems in the Industrial district. Smaller or accessory systems have less stringent or encouraged screening only. |  | Â§ 280-19.1 Solar energy collectors. |  | https://ecode360.com/15613018
New York | Washington | Kingsbury | Town | 3611539650 | Special Use Districts | ['IND-75 Industrial Zoning District', 'Brownfield sites (in all zones, subject to proper permits)', 'Regulated wetlands (in all zones, subject to proper permits)'] |  | Ground-mounted and freestanding solar collectors mounted on a pole are permitted as a primary or accessory structure in only the IND-75 Industrial Zoning District. Notwithstanding the foregoing, they are permitted on brownfield sites and regulated wetlands in all zones, subject to obtaining the proper permits from applicable regulatory agencies. These installations require site plan review as described in Article VIII, submission of a decommissioning plan, financial surety, and other conditions including setbacks, fencing, and interconnection agreements. Other solar energy systems such as rooftop and building-mounted solar collectors, building-integrated photovoltaic systems, and net metered ground-mounted solar collectors are permitted in all zoning districts but subject to different conditions and are not considered utility-scale systems under this ordinance. |  | Â§ 280-19.1 Solar energy collectors. |  | https://ecode360.com/15613018
New York | Washington | Putnam | Town | 3611560092 | Property Line (Non-Participating) | 500 | feet | The design of the Solar Farm shall adhere to a minimum of five hundred (500) feet of setback to all property boundaries. If the proposed solar farm components can be incorporated into existing topography, terrain or vegetative covering that minimizes off site glare, visual impact or line of site obstruction, it shall be utilized, and the Planning Board may consider waiving this set back requirement. The Solar Energy System and equipment shall be installed in a side or rear yard whenever possible and shall have at minimum a five hundred (500) foot setback. In the event it is not possible to install a Solar Energy System in either the rear or side yards on any given parcel, the system may be installed in a front yard with a minimum five hundred (500) foot setback from the front property line, and subject to Site Plan Review. |  | 6. MAJOR SOLAR COLLECTION SYSTEMS OR SOLAR FARMS |  | https://www.townofputnamny.com/_files/ugd/391268_17cfe026315f47fda575f407c876d8cb.pdf?index=true
New York | Washington | Putnam | Town | 3611560092 | Maximum Height | 15 | feet | Section 6.A.2 states: 'The design of any ground mounted Major Solar Collection System or Solar Farm shall adhere to a fifteen (15) feet structural height as measured from existing grade.' This is the explicit maximum structure height for Major Solar Collection Systems or Solar Farms. For comparison, Minor Solar Collection Systems have a similar 15 feet height limit (Section 5.A.3), but the focus here is on Major systems. The units are explicitly given as feet. |  | 6. MAJOR SOLAR COLLECTION SYSTEMS OR SOLAR FARMS |  | https://www.townofputnamny.com/_files/ugd/391268_17cfe026315f47fda575f407c876d8cb.pdf?index=true
New York | Washington | Putnam | Town | 3611560092 | Coverage | 10 | percent of lot area | Section 6.A.1 states: 'Major Solar Collection Systems shall not exceed ten (10%) coverage of the total lot.' This is the explicit maximum land coverage allowed for Major Solar Collection Systems or Solar Farms. For comparison, Minor Solar Collection Systems have a maximum coverage of 10% as well, but this applies only to smaller or non-commercial systems. The coverage is expressed as a percentage of the total lot area, not as a specific area value. |  | 6. MAJOR SOLAR COLLECTION SYSTEMS OR SOLAR FARMS |  | https://www.townofputnamny.com/_files/ugd/391268_17cfe026315f47fda575f407c876d8cb.pdf?index=true
New York | Washington | Putnam | Town | 3611560092 | Decommissioning |  |  | All applications for a Major Solar Collection System or Solar Farm "shall be accompanied by a decommissioning plan that shall be implemented upon abandonment, or cessation of activity, or in conjunction with removal of the facility." The plan "shall be designed to ensure the proper removal of solar energy systems at the termination of their use" and "must specify that after the solar energy system is no longer used, it shall be removed by the applicant or any subsequent real property owner." Additionally, "Any solar energy systems which has reached the end of its useful life or has been abandoned consistent with this chapter shall be removed" within 150 days after discontinued operations, with notification to the Town Board. The system is considered abandoned if it "fails to operate for more than one year without the written consent of the Town Board." The Town may remove abandoned systems and impose a lien to cover costs. The applicant must provide "an estimate prepared by a qualified engineer, setting forth the costs associated with decommissioning" and "financial surety... prior to the issuance of the building permit" to ensure funds are available for decommissioning. These requirements apply specifically to Major Solar Collection Systems or Solar Farms. For Minor Solar Collection Systems, a similar decommissioning plan is required prior to permit issuance, but the text distinguishes the two categories and their permitting processes. |  | 7. ABANDONMENT OR DECOMMISSIONING |  | https://www.townofputnamny.com/_files/ugd/391268_17cfe026315f47fda575f407c876d8cb.pdf?index=true
New York | Washington | Putnam | Town | 3611560092 | Glare |  |  | Section 6.A.8 states: "Solar Collection Systems and solar panels shall be placed and arranged such that reflected solar radiation, light or glare shall not be directed onto adjacent buildings, properties or roadways." This glare restriction explicitly applies to Major Solar Collection Systems or Solar Farms. Other related design standards for Major Solar Collection Systems or Solar Farms include: not exceeding ten (10%) coverage of the total lot; a maximum structural height of fifteen (15) feet; a minimum setback of five hundred (500) feet to all property boundaries (which may be waived if glare, visual impact, or line of sight obstruction is minimized by topography, terrain, or vegetation); ground mounting plans reviewed and approved by a New York State Engineer; installation in side or rear yards with a five hundred (500) foot setback preferred; certification by a New York State Building Inspector or licensed engineer; restrictions on advertising and illumination; screening and fencing requirements; prohibitions on creating shadows or preventing sunlight on adjacent properties; and requirements for stormwater management, removal of inactive systems, site restoration, and use of natural screening or landscaping. All Major Solar Collection Systems require Site Plan Review and a Special Use Permit. |  | 6. MAJOR SOLAR COLLECTION SYSTEMS OR SOLAR FARMS |  | https://www.townofputnamny.com/_files/ugd/391268_17cfe026315f47fda575f407c876d8cb.pdf?index=true
New York | Washington | Putnam | Town | 3611560092 | Fencing |  |  | Section 6.A.11 states: 'All equipment, including any structure for batteries or storage cells, shall be screened and fenced from adjacent properties to restrict unauthorized access.' This fencing requirement applies explicitly to Major Solar Collection Systems or Solar Farms. Other related provisions include setback requirements, height limits, screening methods such as landscape or vegetative screening, fencing, earth berms, or other methods (6.A.19), and the requirement for Site Plan Review and a Special Use Permit (6.A.20). |  | 6. MAJOR SOLAR COLLECTION SYSTEMS OR SOLAR FARMS |  | https://www.townofputnamny.com/_files/ugd/391268_17cfe026315f47fda575f407c876d8cb.pdf?index=true
New York | Washington | Putnam | Town | 3611560092 | Screening |  |  | For Major Solar Collection Systems or Solar Farms, the ordinance requires that "Utilization of existing terrain, topography, vegetation and natural screening shall be utilized wherever possible to minimize any visual effect from the Solar Collection System." Where no natural or existing site conditions are available, "the use of landscape or vegetative screening, fencing, earth berms, or other methods shall be incorporated into the site plan." Additionally, "All equipment, including any structure for batteries or storage cells, shall be screened and fenced from adjacent properties to restrict unauthorized access." These requirements are explicitly stated in subsections 6.A.11, 6.A.18, and 6.A.19. The ordinance also provides that the Planning Board may consider waiving setback requirements if the solar farm components can be incorporated into existing topography, terrain or vegetative covering that minimizes off site glare, visual impact or line of site obstruction (6.A.3). |  | 6. MAJOR SOLAR COLLECTION SYSTEMS OR SOLAR FARMS |  | https://www.townofputnamny.com/_files/ugd/391268_17cfe026315f47fda575f407c876d8cb.pdf?index=true
New York | Washington | Putnam | Town | 3611560092 | Soil |  |  | Section 6.A.14 requires that "Storm water and snowmelt runoff and erosion control shall be managed in a manner consistent with all applicable federal, state, and local regulations and shall not drain onto or impact neighboring properties." Additionally, section 7.A.1.c mandates "Stabilization or re-vegetation of the site as necessary to minimize erosion" as part of decommissioning. These provisions explicitly address erosion and sediment control requirements for Major Solar Collection Systems or Solar Farms. Other related requirements include setbacks, height limits, ground mounting plans, screening, fencing, and decommissioning plans, but these do not specifically address soil, erosion, or sediment control. |  | 6. MAJOR SOLAR COLLECTION SYSTEMS OR SOLAR FARMS |  | https://www.townofputnamny.com/_files/ugd/391268_17cfe026315f47fda575f407c876d8cb.pdf?index=true
New York | Washington | Whitehall | Town | 3611581633 | Structures (Non-Participating) | 250 | feet | Tier 4 Solar Energy Systems shall meet all applicable parcel line and other setback requirements as outlined in Appendix 2, Table 2.2. Fencing, collection lines, access roads and landscaping may occur within the setback. Table 2.2 specifies a setback of 250 feet from Non-Participating Occupied Residence for Commercial / Business, Industrial, and Agricultural parcel usages. Residential Tier 4 Solar Energy Systems are not allowed. Other setback distances in Table 2.2 for Tier 4 systems are 50 feet for front, side, and rear setbacks for Commercial / Business, Industrial, and Agricultural parcels. Key: â€”: Not Allowed. |  | 2.2 Appendix 2: Setback Requirements |  | https://www.washingtoncountyny.gov/DocumentCenter/View/29234/T-Whitehall-Amend-Site-Plan-Law-FS
New York | Washington | Whitehall | Town | 3611581633 | Property Line (Non-Participating) | 250 | feet | Appendix 2, Table 2.2 specifies that Tier 4 Solar Energy Systems shall meet all applicable parcel line and other setback requirements, including a setback of 250 feet from Non-Participating Occupied Residences for Commercial / Business, Industrial, and Agricultural parcels. Residential parcels do not allow Tier 4 systems (indicated by 'â€”'). Fencing, collection lines, access roads and landscaping may occur within the setback. |  | Appendix 2: Setback Requirements |  | https://www.washingtoncountyny.gov/DocumentCenter/View/29234/T-Whitehall-Amend-Site-Plan-Law-FS
New York | Washington | Whitehall | Town | 3611581633 | Maximum Height | 20 | feet | Appendix 3, Table 3.1: Height Requirements states that for Tier 3 & 4 Ground-Mounted Solar Energy Systems, the maximum height is 20 feet for Commercial / Business, Industrial, and Agricultural parcels. Residential parcels are marked as 'â€”' (Not Allowed) for Tier 3 & 4 Ground-Mounted systems. The height of systems will be measured from the highest natural grade below each Solar Panel. |  | 2.3 Appendix 3: Height Requirements |  | https://www.washingtoncountyny.gov/DocumentCenter/View/29234/T-Whitehall-Amend-Site-Plan-Law-FS
New York | Washington | Whitehall | Town | 3611581633 | Minimum Lot Size | 2 | acres | The minimum lot size requirements for Tier 4 Solar Energy Systems are specified in Appendix 1, Table 1.1: Lot Size Requirements. The smallest minimum lot size allowed is 2 acres for Residential parcels. Other minimum lot sizes include 5 acres for Commercial/Business parcels and 10 acres for Agricultural parcels. Industrial parcels are marked as Not Applicable (N/A). The units for these minimum lot sizes are expressed in acres. |  | 2.1 Appendix 1: Lot Size Requirements |  | https://www.washingtoncountyny.gov/DocumentCenter/View/29234/T-Whitehall-Amend-Site-Plan-Law-FS
New York | Washington | Whitehall | Town | 3611581633 | Decommissioning |  |  | The ordinance explicitly enacts decommissioning requirements for Tier 4 Solar Energy Systems (less than 25 MW). Tier 4 systems require a special use permit and are subject to the special Tier 3 permit application requirements, including submission of a Decommissioning Plan [see Appendix 4] signed by the owner and/or operator. Upon cessation of electricity generation for 6 months, the Town may notify and instruct the owner/operator to implement the decommissioning plan, which must be completed within 12 months. Failure to comply allows the Town to utilize the bond and/or security for removal and site restoration. Appendix 4 details the decommissioning plan, including conditions triggering decommissioning, removal and restoration requirements, timelines, cost estimates, and security requirements. The decommissioning security shall be 115% of the cost of removal and site restoration and updated every 3 years. Tier 4 Solar Energy Systems located on Active Agricultural Lands shall be decommissioned in accordance with the NYS Department of Agriculture and Marketsâ€™ â€œGuidelines for Solar Energy Projects - Construction Mitigation for Agricultural Lands.â€ |  | 1.10 Permit Timeframe and Abandonment |  | https://www.washingtoncountyny.gov/DocumentCenter/View/29234/T-Whitehall-Amend-Site-Plan-Law-FS
New York | Washington | Whitehall | Town | 3611581633 | Glare |  |  | The ordinance requires that applications for Solar Energy Systems include "Information indicating that the glare factor of the installation meets current industry standards used to minimize glare" (Section 1.4.2.3) and that "Reasonable measures to minimize glare as viewed from adjacent properties and roads shall be taken" (Section 1.4.2.8). For Tier 4 Solar Energy Systems specifically, under Special Use Permit Standards, "All Solar Panels shall have anti-reflective coating(s)" (Section 1.8.D.4). These glare restrictions apply to Tier 4 Solar Energy Systems, which are defined as "Solar Energy Systems which are not included under Tier 1, Tier 2, or Tier 3 Solar Energy Systems but which are less than 25 megawatts (MW)" (Section 1.2.27.D). Other tiers have similar or related glare provisions, such as Tier 1 and Tier 3 also requiring anti-reflective coatings on solar panels. |  | 1.4 General Regulations and 1.8 Planning Board Requirements for Tier 4 Solar Energy Systems |  | https://www.washingtoncountyny.gov/DocumentCenter/View/29234/T-Whitehall-Amend-Site-Plan-Law-FS
New York | Washington | Whitehall | Town | 3611581633 | Visual Impact |  |  | For Tier 4 Solar Energy Systems, the ordinance requires issuance of a Whitehall Solar Tier 4 Special Use Permit and subjects them to the Special Tier 3 permit application requirements established for Tier 3 Solar Energy Systems, "in addition to (or in some cases amended by) the following requirements." For Tier 3 Solar Energy Systems larger than 10 acres, the applicant must "Conduct a visual assessment of the visual impacts of the Solar Energy System on public roadways and adjacent properties. At a minimum, a line-of-sight profile analysis shall be provided. Depending upon the scope and potential significance of the visual impacts, additional impact analyses, including for example a digital viewshed report, may be required to be submitted by the applicant." Additionally, a "screening & landscaping plan" must be submitted to minimize views of solar panels and equipment from public roadways and adjacent properties, specifying "locations, elevations, height, plant species, and/or materials" used for screening. The Town Planning Board may waive certain screening and landscaping requirements based on demonstrated non-impact or mitigation. These visual impact assessment requirements apply to Tier 4 systems as they are subject to Tier 3 requirements. Other tiers have different requirements: Tier 1 systems are exempt from Planning Board review; Tier 2 systems require Planning Board approval and must minimize views using architectural features, earth berms, landscaping, or other screening methods; Tier 3 systems require a Special Tier 3 Permit with the detailed visual impact assessment described above. |  | 1.7 Planning Board Requirements for Tier 3 Solar Energy Systems and 1.8 Planning Board Requirements for Tier 4 Solar Energy Systems |  | https://www.washingtoncountyny.gov/DocumentCenter/View/29234/T-Whitehall-Amend-Site-Plan-Law-FS
New York | Washington | Whitehall | Town | 3611581633 | Screening |  |  | Section 1.8 states that "All Tier 4 Solar Energy Systems are permitted through the issuance of a Whitehall Solar Tier 4 Special Use Permit" and are "subject to the Special Tier 3 permit application requirements established for Tier 3 Solar Energy Systems in Section 1.9, in addition to (or in some cases amended by) the following requirements." Section 1.7.C.12 (Special Tier 3 Permit Standards) requires that "Solar Energy Systems smaller than 10 acres shall have views minimized from adjacent properties to the extent reasonably practicable using architectural features, earth berms, landscaping, or other screening methods that will harmonize with the character of the property and surrounding area." For systems larger than 10 acres, applicants must "submit a screening & landscaping plan to show adequate measures to screen through landscaping, grading, or other means so that views of Solar Panels and Solar Energy Equipment shall be minimized as reasonably practical from public roadways and adjacent properties." The plan must specify "locations, elevations, height, plant species, and/or materials that will comprise the structures, landscaping, and/or grading used to screen and/or mitigate any adverse aesthetic effects of the system." The Town Planning Board may waive certain screening and landscaping requirements based on demonstrated non-impact or impact mitigation. These provisions explicitly enact vegetative buffer and/or other screening requirements for Tier 4 Solar Energy Systems. |  | 1.8 Planning Board Requirements for Tier 4 Solar Energy Systems |  | https://www.washingtoncountyny.gov/DocumentCenter/View/29234/T-Whitehall-Amend-Site-Plan-Law-FS
New York | Washington | Whitehall | Town | 3611581633 | Soil |  |  | Section 1.7 B.9 requires "Erosion and sediment control and stormwater management plans prepared to NYS Department of Environmental Conservation standards, if applicable, and to such standards as may be established by the Planning Board." Section 1.8 states that Tier 4 Solar Energy Systems "are subject to the Special Tier 3 permit application requirements established for Tier 3 Solar Energy Systems in Section 1.9," which includes the erosion and sediment control requirements. Tier 4 systems are defined as "Solar Energy Systems which are not included under Tier 1, Tier 2, or Tier 3 Solar Energy Systems but which are less than 25 megawatts (MW)." Other tiers include Tier 1 (e.g., Roof-Mounted Solar Energy Systems, Ground-Mounted up to 25 kW AC), Tier 2 (Ground-Mounted up to 1 MW AC generating no more than 110% of site consumption), and Tier 3 (Ground-Mounted up to 5 MW AC). Tier 4 systems require a $12,000 Special Use Permit and additional requirements including setbacks and agricultural resource protections. |  | 1.7 Planning Board Requirements for Tier 3 Solar Energy Systems |  | https://www.washingtoncountyny.gov/DocumentCenter/View/29234/T-Whitehall-Amend-Site-Plan-Law-FS
New York | Washington | Whitehall | Town | 3611581633 | Special Use Districts |  |  | All Tier 4 Solar Energy Systems are permitted through the issuance of a Whitehall Solar Tier 4 Special Use Permit within the Town of Whitehall at a cost of $12,000, and are subject to the Special Tier 3 permit application requirements established for Tier 3 Solar Energy Systems. The text specifies lot size, setback, height, and agricultural resource standards applicable to Tier 4 systems but does not specify any particular zoning districts or abbreviations where Tier 4 systems are permitted as a special use. Other tiers have different conditions: Tier 1 systems are permitted and exempt from Planning Board review; Tier 2 systems are permitted as accessory structures subject to Planning Board approval; Tier 3 systems require a Special Tier 3 Permit with detailed standards and conditions. The Tier 4 systems require a special use permit but no district names or abbreviations are provided. |  | 1.8 Planning Board Requirements for Tier 4 Solar Energy Systems |  | https://www.washingtoncountyny.gov/DocumentCenter/View/29234/T-Whitehall-Amend-Site-Plan-Law-FS
New York | Washington | Whitehall | Town | 3611581633 | Prohibited Use Districts | ['Residential'] |  | Appendix 2, Table 2.2 states for Tier 4 Solar Energy Systems: Residential â€”: Not Allowed. Appendix 3, Table 3.1 also shows Residential Tier 3 & 4 Ground-Mounted systems as â€”: Not Allowed. Other districts such as Commercial / Business, Industrial, and Agricultural have specific setback and lot size requirements but are not unconditionally prohibited. For example, Commercial / Business, Industrial, and Agricultural require 50' setbacks and minimum lot sizes (â‰¥ 5 acres for Commercial / Business, N/A for Industrial, and â‰¥ 10 acres for Agricultural). |  | 2.2 Appendix 2: Setback Requirements |  | https://www.washingtoncountyny.gov/DocumentCenter/View/29234/T-Whitehall-Amend-Site-Plan-Law-FS
New York | Wayne | Arcadia | Town | 3611702440 | Property Line (Non-Participating) | 50 | feet | The Tier 3 Solar Energy Systems shall comply with the following setback requirements: (a) Setback from the front fence line(s) of no less than 100 feet; (b) Setback from the side fence line(s) of no less than 50 feet; (c) Setback from the rear fence line(s) of no less than 50 feet. The setbacks are measured from the fence lines defining the facility perimeter. |  | Section 9: Permitting requirements for Tier 3 Solar Energy Systems, Subsection M(2) |  | https://townofarcadiany.gov/download_file/64b098ac-3aee-45f2-b054-73210889ffb0/490
New York | Wayne | Arcadia | Town | 3611702440 | Roads | 100 | feet | The Tier 3 Solar Energy Systems shall comply with the following setback requirements: Setback from the front fence line(s) of no less than 100 feet; site plan applications must clearly show setbacks from road right of way. Other setback requirements include side fence line(s) of no less than 50 feet and rear fence line(s) of no less than 50 feet, but these do not pertain to roads. |  | Section 9: Permitting requirements for Tier 3 Solar Energy Systems |  | https://townofarcadiany.gov/download_file/64b098ac-3aee-45f2-b054-73210889ffb0/490
New York | Wayne | Arcadia | Town | 3611702440 | Maximum Height | 15 | feet | The Tier 3 Solar Energy Systems shall not exceed a maximum height of fifteen (15) feet as measured from the highest point of any Solar Panel (orientated at maximum tilt) or Solar Energy Equipment, to the ground directly beneath it. This is specified in Section 9, Subsection M(3)(a). No other maximum height values for Tier 3 systems are provided, so this is the most restrictive. The units are feet as explicitly stated. |  | Section 9: Permitting requirements for Tier 3 Solar Energy Systems |  | https://townofarcadiany.gov/download_file/64b098ac-3aee-45f2-b054-73210889ffb0/490
New York | Wayne | Arcadia | Town | 3611702440 | Minimum Lot Size | 40 | acres | The property on which the Tier 3 Solar Energy System is placed shall be no less than forty (40) acres in size. This is the explicit minimum lot size requirement for Tier 3 systems. (Section 9, subsection M(1)(a)) |  | Section 9: Permitting requirements for Tier 3 Solar Energy Systems |  | https://townofarcadiany.gov/download_file/64b098ac-3aee-45f2-b054-73210889ffb0/490
New York | Wayne | Arcadia | Town | 3611702440 | Coverage | 25 | percent of lot area | Any Tier 3 Solar Energy System located on the areas that consist of Prime Farmland or Farmland of Statewide Importance shall not exceed 25% of the area of Prime Farmland or Farmland of Statewide Importance on the parcel; or 25% of the entire lot. This is the most restrictive explicit maximum land coverage value given for Tier 3 systems. The text clarifies that lot coverage includes foundations, mechanical equipment, paved access roads, and space between panels, and that lot coverage shall not exceed the maximum lot coverage requirements of the Town. The 25% limit is expressed as a percentage of the relevant land area. |  | Section 9: Permitting requirements for Tier 3 Solar Energy Systems |  | https://townofarcadiany.gov/download_file/64b098ac-3aee-45f2-b054-73210889ffb0/490
New York | Wayne | Arcadia | Town | 3611702440 | Decommissioning |  |  | Section 9.J requires that Tier 3 Solar Energy Systems that have been abandoned and/or not producing 50% of its design capacity electricity for a period of one year shall be removed at the owner and/or operator's expense. The decommissioning plan must ensure the site will be restored to pre-development condition without delay, including removal of aboveground and below-ground equipment, restoration of surface grade and soil, and revegetation with native seed mixes. A decommissioning plan signed by the owner/operator must specify removal procedures, cost estimates (excluding salvage value), and timelines. Prior to building permit issuance, a Decommissioning Agreement must be executed, requiring irrevocable financial security (surety) acceptable to the Town Board, with annual increases and joint and several liability for all parties. The surety's payment obligation is absolute and unconditional upon default. Section 12 states that if electricity generation ceases for 12 months, the Town may require implementation of the decommissioning plan within 180 days and may use the surety to complete decommissioning if the owner/operator fails to comply. Other related requirements include the need for a Special Use Permit, site plan approval, and compliance with various operational and maintenance plans. The decommissioning provisions explicitly apply to Tier 3 Solar Energy Systems as defined in the law. |  | Section 9: Permitting requirements for Tier 3 Solar Energy Systems |  | https://townofarcadiany.gov/download_file/64b098ac-3aee-45f2-b054-73210889ffb0/490
New York | Wayne | Arcadia | Town | 3611702440 | Glare |  |  | Section 9.E states: "All solar panels shall have anti-reflective coating(s) and all other visible components are to be non-reflective." Additionally, Section 9(6)(c) requires submission of a "noise and glare study that addresses potential visual and audible impacts to abutters," including information on anti-reflective coating to demonstrate the impact of glare on abutting properties and roadways. These glare restrictions apply to Tier 3 Solar Energy Systems, which are defined as systems not included in Tier 1 and Tier 2 solar energy systems. |  | Section 9: Permitting requirements for Tier 3 Solar Energy Systems |  | https://townofarcadiany.gov/download_file/64b098ac-3aee-45f2-b054-73210889ffb0/490
New York | Wayne | Arcadia | Town | 3611702440 | Visual Impact |  |  | For Tier 3 Solar Energy Systems larger than ten (10) acres, the applicant must "conduct a visual assessment of the impacts of the Solar Energy System on public roadways and adjacent properties. At a minimum, a line-of-sight profile analysis shall be provided. Depending upon the scope and potential significance of the visual impacts, additional impact analyses, including, for example, a digital viewshed report, may be required to be submitted by the applicant." Additionally, the applicant must "submit a screening and landscaping plan to show adequate measures to screen through landscaping, grading, or other means so that views of Solar Panels and Solar Energy Equipment shall be minimized as reasonably practical from public roadways and adjacent properties to the extent feasible." The screening plan must specify "the locations, elevations, height, plant species, and/or materials that will comprise the structures, landscaping, and/or grading used to screen and/or mitigate any adverse aesthetic effects of the system." For Solar Energy Systems smaller than ten (10) acres, views must be minimized "to the extent reasonably practicable using architectural features, earth berms, landscaping, or other screening methods that will harmonize with the character of the property and surrounding area." These requirements are part of the Special Use Permit standards for Tier 3 Solar Energy Systems. |  | Section 9: Permitting requirements for Tier 3 Solar Energy Systems |  | https://townofarcadiany.gov/download_file/64b098ac-3aee-45f2-b054-73210889ffb0/490
New York | Wayne | Arcadia | Town | 3611702440 | Fencing |  |  | Section 9, subsection M(5) states: 'All mechanical equipment, including any structure for storage shall be enclosed by a seven-foot-high fence, as required by NEC, with a self-locking gate to prevent unauthorized access.' This fencing requirement applies explicitly to Tier 3 Solar Energy Systems. Other related requirements for Tier 3 systems include setbacks from fence lines (front: 100 feet, side and rear: 50 feet), maximum height of 15 feet, lot coverage calculations including foundations, mechanical equipment, paved access roads, and space between panels, as well as screening and visibility measures depending on system size. The fencing requirement is distinct and specifically mandated for Tier 3 systems. |  | Section 9: Permitting requirements for Tier 3 Solar Energy Systems |  | https://townofarcadiany.gov/download_file/64b098ac-3aee-45f2-b054-73210889ffb0/490
New York | Wayne | Arcadia | Town | 3611702440 | Signage |  |  | Section 9, subsection D states: 'No signage or graphic content shall be displayed on the solar energy systems except the manufacturer's name, equipment specification information, safety information, and twenty-four-hour emergency contact information. Said information shall be depicted within an area no more than eight square feet.' It also requires: 'As required by the National Electric Code (NEC), disconnect and other emergency shutoff information shall be clearly displayed on a light-reflective surface. A clearly visible warning sign concerning voltage shall be placed at the base of all pad-mounted transformers and substations.' These signage requirements apply specifically to Tier 3 Solar Energy Systems, which are defined as systems not included in Tier 1 or Tier 2, typically larger or intended for off-site electricity generation or sale. |  | Section 9: Permitting requirements for Tier 3 Solar Energy Systems |  | https://townofarcadiany.gov/download_file/64b098ac-3aee-45f2-b054-73210889ffb0/490
New York | Wayne | Arcadia | Town | 3611702440 | Screening |  |  | Section 9, subsection M(6) requires that Tier 3 Solar Energy Systems smaller than ten (10) acres "shall have views minimized from adjacent properties to the extent reasonably practicable using architectural features, earth berms, landscaping, or other screening methods that will harmonize with the character of the property and surrounding area." For systems larger than ten (10) acres, the applicant must "conduct a visual assessment of the impacts of the Solar Energy System on public roadways and adjacent properties" and "submit a screening and landscaping plan to show adequate measures to screen through landscaping, grading, or other means so that views of Solar Panels and Solar Energy Equipment shall be minimized as reasonably practical from public roadways and adjacent properties to the extent feasible." The screening plan must include "a minimum of two staggered rows of trees, comprised of a minimum of one evergreen tree, at least six feet high at time of planting, plus two supplemental shrubs at the reasonable discretion of the Town Board, all planted within ten (10) linear feet of each other and the Solar Energy System." Existing vegetation may be used to satisfy all or a portion of the required landscaped screening. If the plan is deemed inadequate, alternative screening measures may be required. Additionally, a noise and glare study addressing potential visual and audible impacts to abutters must be submitted, with possible noise mitigation measures such as additional plantings and/or earth berms. These requirements explicitly apply to Tier 3 Solar Energy Systems, which are defined as systems not included in Tier 1 or Tier 2 and typically include larger, commercial-scale systems. |  | Section 9: Permitting requirements for Tier 3 Solar Energy Systems |  | https://townofarcadiany.gov/download_file/64b098ac-3aee-45f2-b054-73210889ffb0/490
New York | Wayne | Arcadia | Town | 3611702440 | Soil |  |  | Section 9.L.(6) requires that any site plan application for a Solar Energy System requiring a Special Use Permit shall include 'Erosion and sediment control and stormwater management plans prepared to New York State Department of Environmental Conservation standards, if applicable, and to such standards as may be established by the Planning Board.' Additionally, Section 9.J on Decommissioning mandates restoration of the surface grade and soil after removal of equipment and revegetation of restored soil areas with native seed mixes. These requirements apply explicitly to Tier 3 Solar Energy Systems, which are defined as systems not included in Tier 1 or Tier 2 and are permitted through Special Use Permits and site plan approval. Other tiers include Tier 1 (roof-mounted and building-integrated systems) and Tier 2 (ground-mounted systems up to 25 kW AC or up to 4,000 sq ft generating up to 110% of on-site consumption), which have different permitting and design requirements. |  | Section 9: Permitting requirements for Tier 3 Solar Energy Systems |  | https://townofarcadiany.gov/download_file/64b098ac-3aee-45f2-b054-73210889ffb0/490
New York | Wayne | Ontario | Town | 3611755013 | Property Line (Non-Participating) | 250 | feet | Type 2 ground-mounted solar energy systems require front, side and rear setbacks of 250 feet measured from the fence line of the solar energy system to all property lines. The side and rear property line setbacks may be waived on any contiguous parcel owned by the same landowner as the parcel where the system is located. ("Type 2 ground-mounted systems are required to be located on parcels with a minimum lot size of 25 acres and must not exceed 25 acres of coverage on parcels that are 40 acres or more in size. Front, side and rear setbacks of 250 feet are required for all Type 2 ground-mounted systems.") |  | Â§ 150-44 Solar energy systems, Section E(2)(a)[1] |  | https://ecode360.com/45309695
New York | Wayne | Ontario | Town | 3611755013 | Roads | 250 | feet | Type 2 ground-mounted solar energy systems shall be sited to create a front setback of no less than 250 feet (measured from the fence line of the solar energy system) from the right-of-way line of any public or private roadways. Front, side and rear setbacks of 250 feet are required for all Type 2 ground-mounted systems. This setback is a fixed distance and does not depend on height or any multiplier. |  | E. Type 2 ground-mounted solar energy systems |  | https://ecode360.com/45309695
New York | Wayne | Ontario | Town | 3611755013 | Maximum Height | 15 | feet | The ordinance states: 'Height. Type 2 ground-mounted solar energy systems shall not exceed a maximum height of 15 feet, as measured from the highest point of any solar panel (oriented at maximum tilt) or solar energy equipment to the ground directly beneath it.' This is found in section E(2)(a). Other height limits mentioned include 20 feet for large-scale solar energy systems in the Industrial District (Â§ 150-44 D(2)(d)) and 15 feet for Type 1 ground-mounted systems, but these do not apply to Type 2 ground-mounted systems. The unit 'feet' is explicitly used in the text. |  | Â§ 150-44 Solar energy systems, Section E. Type 2 ground-mounted solar energy systems |  | https://ecode360.com/45309695
New York | Wayne | Ontario | Town | 3611755013 | Minimum Lot Size | 25 | acres | Type 2 ground-mounted solar energy systems shall be located on parcels with a minimum lot size of 25 acres. Additionally, Type 2 ground-mounted solar energy systems must not exceed 25 acres of coverage on parcels that are 40 acres or more in size. On parcels less than 40 acres, coverage shall not exceed 60% of the total parcel size. The coverage area is determined by the area covered by the perimeter of the solar energy system at minimum tilt and excludes fencing or access roads. |  | Â§ 150-44 Solar energy systems, E. Type 2 ground-mounted solar energy systems |  | https://ecode360.com/45309695
New York | Wayne | Ontario | Town | 3611755013 | Coverage | 60 | percent of lot area | Type 2 ground-mounted solar energy systems shall not exceed 25 acres of coverage on parcels that are 40 acres or more in size. On parcels that are less than 40 acres in size, Type 2 solar energy systems coverage shall not exceed 60% of the total parcel size. The coverage area is determined by the area covered by the perimeter of the solar energy system at minimum tilt and does not include required fencing or access roads. This expresses a maximum system size as a fraction (or percentage) of the parcel area, which is a density measure. The 60% limit on parcels under 40 acres is the most restrictive maximum allowed system size per unit area value explicitly stated. |  | Â§ 150-44 Solar energy systems, Subsection E(2)(d) |  | https://ecode360.com/45309695
New York | Wayne | Ontario | Town | 3611755013 | Decommissioning |  |  | For Type 2 ground-mounted solar energy systems, a decommissioning plan must be submitted as part of the special use permit application. The plan "must specify that after the Type 2 ground-mounted solar energy system is no longer operational or has been abandoned, it shall be removed by the applicant or any subsequent owner of the improvements and/or the subsequent owner of the property upon which the Type 2 ground-mounted solar energy system is placed." The plan "shall demonstrate how the removal of all infrastructure and the remediation of soil and vegetation shall be conducted to return the parcel to its original state prior to construction," include "an expected timeline for execution and a cost estimate detailing the projected cost of executing the decommissioning plan, which is to be prepared by a professional engineer or reputable contractor," and "cost estimations shall take into account inflation and shall be based on the operating life expectancy of the system." Prior to obtaining a building permit and as a condition to issuance of any special use permit, the applicant and initial landowner must enter into a decommissioning agreement with the Town that "sets forth the obligations of the applicant and/or the initial landowner to properly decommission the solar energy system if the use of such system is discontinued, abandoned or becomes inoperable pursuant to this section." This agreement requires "an irrevocable financial security bond (or other form of surety such as, but not limited to, letters of credit, etc., that are acceptable to the Town of Ontario, at its discretion) for the removal of the Type 2 solar energy system," with the bond amount "equal to 150% of the estimated removal cost" and annual increases to account for inflation. The agreement is recorded as a deed restriction against the property. Additionally, if a Type 2 solar energy system is deemed abandoned or inoperative for more than 180 days, "all solar energy systems (and related infrastructure) shall be dismantled and removed immediately" and the lot restored to its predevelopment condition, with removal "in accordance with the decommissioning agreement." The costs of removal are the responsibility of the permit holder, owner or operator, and/or owner of the real property. The Town may complete removal and levy expenses onto the property tax bill if the responsible parties fail to act. Other solar energy system types (Type 1 systems, commercial building-mounted or roof-mounted Type 2 systems) have separate decommissioning requirements, such as a decommissioning plan and agreement for commercial building and roof-mounted Type 2 systems requiring a bond equal to 110% of estimated removal cost. Small-scale or Type 1 systems have no explicit decommissioning requirements detailed here. |  | Â§ 150-44 Solar energy systems. |  | https://ecode360.com/45309695
New York | Wayne | Ontario | Town | 3611755013 | Glare |  |  | For Type 2 ground-mounted solar energy systems, the ordinance requires that "All solar panels shall have antireflective coating(s)." These systems are defined as those "intended to produce energy for off-site sale to and consumption by one or more customers," located on parcels with a minimum lot size of 25 acres, and subject to setbacks of 250 feet from property lines. They require site plan approval and a special use permit. Other relevant conditions include maximum height of 15 feet, coverage limits, fencing and screening requirements, decommissioning plans, and various application and operational standards. The glare restriction is explicitly stated in section E(2)(e). |  | Â§ 150-44 Solar energy systems. |  | https://ecode360.com/45309695
New York | Wayne | Ontario | Town | 3611755013 | Visual Impact |  |  | Applicants for Type 2 ground-mounted solar energy systems "shall provide a viewshed/line-of-site analysis, with scaled color visual renderings to demonstrate the adequacy of proposed buffering/screening at the completion of construction of the solar energy system, and similar visual renderings of the projected maturation of the buffering/screening at five years and 10 years after completion of the solar energy system." The Planning and/or Zoning Board of Appeals may require the viewshed/line-of-site analysis and scaled color visual renderings from multiple angles or perspectives as deemed appropriate. Additionally, "fencing and the solar energy system may be required to be further screened by landscaping to avoid adverse aesthetic impacts," with buffering/landscaping materials designed to promote sustainability, diversity and visual variety, including a mixture of plant species, sizes/heights, deciduous and evergreen trees and/or shrubs, as noted in a landscaping plan approved by the Planning Board and/or the Zoning Board of Appeals. Enhanced screening and buffering may be required for systems adjacent to residential zoning districts or areas containing residential parcels or that abut a public road. |  | Â§ 150-44 Solar energy systems. |  | https://ecode360.com/45309695
New York | Wayne | Ontario | Town | 3611755013 | Fencing |  |  | All Type 2 ground-mounted solar energy systems shall be enclosed by fencing to prevent unauthorized access. Warning signs with the owner's contact information shall be placed and maintained on the entrance and perimeter of the fencing. The fencing and the solar energy system may be required to be further screened by landscaping to avoid adverse aesthetic impacts. The Planning Board and/or the Zoning Board of Appeals shall provide for enhanced screening and buffering for Type 2 solar energy systems that are placed adjacent to residential zoning districts or areas containing residential parcels or that abut a public road. (E)(2)(f) Type 2 ground-mounted solar energy systems are permitted only in the Rural Residential (RR), Suburban Residential (SR) and Industrial (I) Districts and are subject to site plan approval and special use permit. Other solar energy system types have different requirements: Type 1 systems are generally accessory uses with height and setback limits; Type 2 commercial building and roof-mounted systems have fencing requirements that all solar energy equipment shall be securely enclosed or placed about the property to prevent unauthorized access, with warning signs (D)(2)(d); large-scale solar energy systems must be enclosed by fencing at least six feet in height (D)(2)(g). |  | Â§ 150-44 Solar energy systems. |  | https://ecode360.com/45309695
New York | Wayne | Ontario | Town | 3611755013 | Signage |  |  | All Type 2 ground-mounted solar energy systems "shall be enclosed by fencing to prevent unauthorized access. Warning signs with the owner's contact information shall be placed and maintained on the entrance and perimeter of the fencing." Additionally, "no signage or graphic content may be displayed on the solar energy equipment except the manufacturer's badge, safety information and equipment specification information." These requirements are found in subsection E(2)(f) and subsection F(8) respectively. No other signage options or conditions are provided for Type 2 ground-mounted solar energy systems. |  | Â§ 150-44 Solar energy systems |  | https://ecode360.com/45309695
New York | Wayne | Ontario | Town | 3611755013 | Screening |  |  | All Type 2 ground-mounted solar energy systems shall be enclosed by fencing to prevent unauthorized access. Warning signs with the owner's contact information shall be placed and maintained on the entrance and perimeter of the fencing. The fencing and the solar energy system may be required to be further screened by landscaping to avoid adverse aesthetic impacts. All buffering/landscaping materials shall be designed to promote sustainability, diversity and visual variety, which shall include a mixture of plant species, sizes/heights, deciduous and evergreen trees and/or shrubs and shall be noted in detail on a landscaping plan that shall be approved by the Planning Board and/or the Zoning Board of Appeals. The Planning Board and/or the Zoning Board of Appeals shall provide for enhanced screening and buffering for Type 2 solar energy systems that are placed adjacent to residential zoning districts or areas containing residential parcels or that abut a public road. |  | Â§ 150-44 Solar energy systems, E. Type 2 ground-mounted solar energy systems |  | https://ecode360.com/45309695
New York | Wayne | Ontario | Town | 3611755013 | Soil |  |  | For Type 2 ground-mounted solar energy systems, the applicant "shall submit an engineered stormwater and erosion control plan to the Town of Ontario Engineer for its review and approval, which shall demonstrate that post-development runoff, storm drainage and erosion will not be negatively impacted by placement of the Type 2 solar energy system on the site." Additionally, plans and drawings must include "any proposed clearing and grading of the lot(s) involved, any anticipated or possible stormwater or erosion disturbances." These requirements explicitly address soil, erosion, and sediment control. Other related requirements for Type 2 systems include submission of a vegetation management plan, decommissioning plan, site plan approval, special use permit, and compliance with various setback, height, and lot size standards. |  | Â§ 150-44 Solar energy systems. |  | https://ecode360.com/45309695
New York | Wayne | Ontario | Town | 3611755013 | Special Use Districts | ['Rural Residential (RR)', 'Suburban Residential (SR)', 'Industrial (I)'] |  | Type 2 ground-mounted solar energy systems are permitted only in the Rural Residential (RR), Suburban Residential (SR) and Industrial (I) Districts and are subject to the requirements set forth in this section, including site plan approval pursuant to Article XIV, and are allowed only after the issuance of a special use permit pursuant to Article XV. Applications for the installation of a Type 2 solar energy system shall be reviewed by the Zoning Enforcement Officer and referred, with comments, to the Town of Ontario Planning Board (for site plan) and the Town of Ontario Zoning Board of Appeals (for special use permit) for their review and action, which can include approval, approval on conditions, or denial. Other types include Type 1 ground-mounted solar energy systems allowed as accessory uses in all zoning districts except Planned Unit Development districts (with building permit), and Type 2 commercial building and roof-mounted solar energy systems allowed in Urban Residential (UR), Business (B), Business Transitional (BT) and Industrial (I) districts only after special use permit and site plan approval. |  | Â§ 150-44 Solar energy systems. |  | https://ecode360.com/45309695
New York | Wayne | Ontario | Town | 3611755013 | Prohibited Use Districts | ['Urban Residential (UR)', 'Business (B)', 'Business Transitional (BT)', 'Planned Unit Development (PUD)', 'Any other districts not listed as Rural Residential (RR), Suburban Residential (SR), or Industrial (I)'] |  | Type 2 ground-mounted solar energy systems are permitted only in the Rural Residential (RR), Suburban Residential (SR) and Industrial (I) Districts and are subject to site plan approval and a special use permit (Â§ 150-44 E). Section F(1) states that any inconsistent provisions allowing solar energy systems in other districts are superseded, effectively prohibiting Type 2 ground-mounted systems in all other districts. For comparison, Type 2 commercial building and roof-mounted solar energy systems are allowed only in Urban Residential (UR), Business (B), Business Transitional (BT), and Industrial (I) districts with special use permits (Â§ 150-44 D). Type 1 ground-mounted systems are allowed in all districts except Planned Unit Development districts (Â§ 150-44 C(4)). |  | Â§ 150-44 Solar energy systems |  | https://ecode360.com/45309695
New York | Wayne | Walworth | Town | 3611778102 | Structures (Non-Participating) | 250 | feet | Medium to Large Solar Energy Systems shall be subject to each of the following setbacks, or applicable setbacks as pursuant to the regulations of the underlying zoning district, whichever of each is greater. Collection lines, access roads and landscaping may occur within the setback, but only upon approval pursuant to the Special Use Permit review. iv. Non-Participating Occupied Residence: 250 feet, as measured from the Solar Facility Area to the subject primary residential structure. Other setback options include: Front: 100 feet; Side: 50 feet; Rear: 50 feet. |  | F. Requirements for Medium to Large Ground-Mounted Solar Energy Systems |  | https://ecode360.com/WA1363/laws/LF2160322.pdf
New York | Wayne | Walworth | Town | 3611778102 | Maximum Height | 12 | feet | The maximum height of a Medium to Large Solar Energy System shall be no greater than 12 feet, as measured from the highest natural grade below each Solar Panel. This height requirement may be varied by the reviewing Board during Special Use Permit review if the panels are being raised to accommodate continued or new agricultural practices. This applies specifically to Medium to Large Ground-Mounted Solar Energy Systems, which are defined as systems that do not qualify as Small Ground-Mounted Solar Energy Systems or Small On-Farm Ground Mounted Solar Energy Systems due to larger size or off-site use. |  | F. Requirements for Medium to Large Ground-Mounted Solar Energy Systems |  | https://ecode360.com/WA1363/laws/LF2160322.pdf
New York | Wayne | Walworth | Town | 3611778102 | Decommissioning |  |  | For Medium to Large Ground-Mounted Solar Energy Systems, a Decommissioning Plan "shall be submitted by the applicant and subject to review and approval during Special Use Permit review." The Plan "shall adequately address the following requirements: The time and steps required to decommission and remove the Solar Energy System, including any associated BESS, and any ancillary structures, including restoration required as a result of the installation and removal of the Solar Energy System, which shall begin no later than 4 months after a triggering event, and shall be completed within 12 months after a triggering event." It must also include "the anticipated life of the Solar Energy System," "the itemized cost of decommissioning and removing the Solar Energy System and BESS, as well as all necessary site remediation or restoration," "the provision and maintenance of decommissioning security," and "ensure the safe disposal of all items, including hazardous waste in accordance with local, state, and federal waste laws, rules, and regulations." The Decommissioning Plan and associated security "must be provided prior to the issuance of a Building Permit." Additionally, "Should the Building Permit or Special Use Permit expire, terminate or otherwise no longer permit the construction and/or operation of the Solar Energy System, or should operation of the Solar Energy System cease, the use of the Solar Energy System and BESS shall be prohibited and the Solar Energy System and BESS shall be decommissioned and removed and all site restoration and remediation activities shall be completed by and at the sole cost of the owner and/or operator, all within 12 months of any such triggering event, and such decommissioning activity to begin with 4 months of such triggering event, all in accordance with the Decommissioning Plan." If the owner/operator fails to comply, "the Town may, at its discretion, utilize the bond and/or security for the removal of the Solar Energy System and BESS and restoration of the site." The landowner is also responsible for compliance and decommissioning if the owner/operator fails to comply. Other categories such as Small Ground-Mounted Solar Energy Systems and Small On-Farm Ground-Mounted Solar Energy Systems have different requirements and are not subject to these decommissioning provisions. Battery Energy Storage Systems associated with Medium to Large systems are included in the decommissioning requirements. |  | Section 180-43.5, "Solar Energy Systems and Battery Energy Storage Systems" |  | https://ecode360.com/WA1363/laws/LF2160322.pdf
New York | Wayne | Walworth | Town | 3611778102 | Glare |  |  | All Solar Panels shall have anti-reflective coating(s). Views of Solar Energy Systems shall be minimized from adjacent properties, particularly residences, including with special attention to potential glare. This may include, for example, architectural features, earth berms, landscaping, or other screening methods that will harmonize with the character of the property and surrounding area. The applicant shall conduct a visual assessment of the visual impacts of the Solar Energy System on public roadways and adjacent properties. Depending upon the scope and potential significance of the visual impacts, additional impact analyses, including for example a digital viewshed report, a glare analysis, inclusive of the Solar Energy System, utility poles, etc., may be required. |  | Section 180-43.5, Subsection F.11 |  | https://ecode360.com/WA1363/laws/LF2160322.pdf
New York | Wayne | Walworth | Town | 3611778102 | Visual Impact |  |  | For Medium to Large Ground-Mounted Solar Energy Systems, the ordinance requires a visual assessment of the visual impacts on public roadways and adjacent properties. Specifically, "The applicant shall conduct a visual assessment of the visual impacts of the Solar Energy System on public roadways and adjacent properties. At a minimum, a line-of-sight profile analysis shall be provided. Depending upon the scope and potential significance of the visual impacts, additional impact analyses, including for example a digital viewshed report, a glare analysis, inclusive of the Solar Energy System, utility poles, etc., may be required." Additionally, a screening and landscaping plan must be submitted to minimize views of the system from public roadways and adjacent properties. This includes specifying "locations, elevations, height, plant species, and/or materials that will comprise the structures, landscaping, and/or grading used to screen and/or mitigate any adverse aesthetic effects of the system." The ordinance distinguishes Medium to Large Ground-Mounted Solar Energy Systems from Small Ground-Mounted Solar Energy Systems, which have different requirements and are limited to accessory use and on-site use only. |  | F. Requirements for Medium to Large Ground-Mounted Solar Energy Systems |  | https://ecode360.com/WA1363/laws/LF2160322.pdf
New York | Wayne | Walworth | Town | 3611778102 | Fencing |  |  | For Medium to Large Ground-Mounted Solar Energy Systems, the ordinance requires that "The Solar Energy System, including any structure for Battery Energy Storage System components, shall be enclosed by a 7-foot-high fence, or at a greater height if otherwise required by NEC, with a self-locking gate to prevent unauthorized access." Additionally, for Battery Energy Storage Systems (BESS) associated with these systems, fencing is also required: "Battery Energy Storage Systems, including all mechanical equipment, shall be enclosed by a 7-foot-high fence with a self-locking gate to prevent unauthorized access unless housed in a dedicated-use building and not interfering with ventilation or exhaust ports." Other system types such as Small Ground-Mounted Solar Energy Systems and Small On-Farm Ground-Mounted Solar Energy Systems are mentioned but do not have explicit fencing requirements stated in the text provided. The fencing requirements are part of the broader Special Use Permit and Site Plan Review process for Medium to Large Ground-Mounted Solar Energy Systems. |  | Section 180-43.5, Subsection F. Requirements for Medium to Large Ground-Mounted Solar Energy Systems |  | https://ecode360.com/WA1363/laws/LF2160322.pdf
New York | Wayne | Walworth | Town | 3611778102 | Signage |  |  | For Medium to Large Ground-Mounted Solar Energy Systems, signage requirements are specified under Special Use Permit Standards: "No signage or graphic content shall be displayed on the Solar Energy Systems except that the following information shall be displayed: the manufacturerâ€™s name, equipment specification information, safety information, and 24-hour emergency contact information. Said information shall be depicted within an area no more than 8 square feet, or larger if permitted by the reviewing Board during Special Use Permit review." Additionally, "As required by National Electric Code (NEC), disconnect and other emergency shutoff information shall also be clearly displayed on a light reflective surface. A clearly visible warning sign concerning voltage shall be placed at the base of all pad-mounted transformers and substations." Other signage requirements apply specifically to Battery Energy Storage Systems (BESS), including compliance with ANSI Z535 and detailed hazard and emergency contact information, but these are distinct from the general Medium to Large Ground-Mounted Solar Energy System signage rules. |  | Section 180-43.5, Subsection F.3. Special Use Permit â€“ Signage |  | https://ecode360.com/WA1363/laws/LF2160322.pdf
New York | Wayne | Walworth | Town | 3611778102 | Screening |  |  | Section F.11 requires that "Views of Solar Energy Systems shall be minimized from adjacent properties, particularly residences, including with special attention to potential glare." This may include "architectural features, earth berms, landscaping, or other screening methods that will harmonize with the character of the property and surrounding area." The applicant must submit a "screening & landscaping plan to show adequate measures to screen through landscaping, grading, or other means so that views of Solar Panels and Solar Energy Equipment shall be minimized from public roadways and adjacent properties." The plan must specify "locations, elevations, height, plant species, and/or materials that will comprise the structures, landscaping, and/or grading used to screen and/or mitigate any adverse aesthetic effects of the system," and existing vegetation may be used to satisfy all or a portion of the required landscaped screening. The plan should use "a variety of native, non-invasive deciduous and evergreen trees and/or shrubs, of various sizes/heights/planting off-sets" to create a natural appearance and protect against disease. The plan shall identify "trees/vegetative buffers to remain and to be removed" and provide "adequate spacing between the perimeter site fencing and limit of disturbance for vegetative buffers to be installed." The Board may waive certain screening and landscaping requirements based on a demonstration of non-impact or impact mitigation. Other related requirements for Medium to Large Ground-Mounted Solar Energy Systems include fencing, setbacks, and visual assessments, but these are not vegetative buffer or screening requirements. This vegetative buffer and screening requirement applies specifically to Medium to Large Ground-Mounted Solar Energy Systems, as defined in the ordinance. |  | F. Requirements for Medium to Large Ground-Mounted Solar Energy Systems |  | https://ecode360.com/WA1363/laws/LF2160322.pdf
New York | Wayne | Walworth | Town | 3611778102 | Soil |  |  | For Medium to Large Ground-Mounted Solar Energy Systems, the ordinance requires applicants to "Provide erosion and sediment control and storm water management plans prepared to NYS Department of Environmental Conservation standards, if applicable, and to such standards as may be established by the reviewing Board." This is part of the Special Use Permit Requirements and Standards under subsection 2.a.3. Additionally, the ordinance includes requirements for site grading, vegetation clearing and planting, and site restoration as part of the site plan application requirements. The ordinance distinguishes Medium to Large Ground-Mounted Solar Energy Systems from Small Ground-Mounted and Small On-Farm Ground-Mounted systems, which have different requirements and are limited to accessory uses and on-site use only. |  | F. Requirements for Medium to Large Ground-Mounted Solar Energy Systems |  | https://ecode360.com/WA1363/laws/LF2160322.pdf
New York | Wayne | Walworth | Town | 3611778102 | Special Use Districts | ['RR-1 District (Single-Family Residential)'] |  | Medium to Large Ground-Mounted Solar Energy Systems, including any associated BESS, shall require Site Plan Review and a Special Use Permit, shall only be permitted in the RR-1 District, and shall be subject to the following additional requirements. Section 180-10, subsection C(1) of the Walworth Town Code lists Medium to Large Ground-Mounted Solar Energy Systems as a specially permitted use in the RR-1 District. Other districts such as RR-1A, R, and I only mention accessory uses for smaller or building-integrated solar systems, not Medium to Large Ground-Mounted Solar Energy Systems. |  | Chapter 74, Section 180-10 of the Walworth Town Code |  | https://ecode360.com/WA1363/laws/LF2160322.pdf
New York | Wayne | Walworth | Town | 3611778102 | Prohibited Use Districts | ['RR-1A District: Single-Family Residential', 'R District: Single-Family Residential', 'I District: General Industrial'] |  | Medium to Large Ground-Mounted Solar Energy Systems, including any associated BESS, "shall only be permitted in the RR-1 District" and require Site Plan Review and a Special Use Permit. The text states: "All Medium to Large Ground-Mounted Solar Energy Systems... shall only be permitted in the RR-1 District." Other districts such as RR-1A, R, and I allow Building Integrated, Roof-Mounted, and Small Ground-Mounted Solar Energy Systems but do not list Medium to Large Ground-Mounted Solar Energy Systems as permitted or accessory uses. Therefore, Medium to Large Ground-Mounted Solar Energy Systems are unconditionally prohibited in these districts. |  | Chapter 74, Section 180-10, 180-10.1, 180-12, 180-16, and Section 180-43.5 |  | https://ecode360.com/WA1363/laws/LF2160322.pdf
New York | Westchester | Cortlandt | Town | 3611918410 | Structures (Non-Participating) | 200 | feet | The Tier 3 solar energy systems shall be set back: Two hundred feet when the property is located in a Residential District. The Town Board, at its discretion, may vary the required dimensional setback of 200 feet to minimize environmental impacts created when locating ground-mounted solar energy systems within the dimensional regulations. In such instances the approving authority may vary the setback to 100 feet or 200 feet from the nearest habitable building, whichever distance is more restrictive. The burden of proof for the grant of such waiver shall always be upon the applicant. Other option: One hundred feet from an abutting lot when the property is in a Commercial or Industrial District. |  | Â§ 255-8 Permitting requirements for Tier 3 solar energy systems |  | https://ecode360.com/34006490
New York | Westchester | Cortlandt | Town | 3611918410 | Property Line (Non-Participating) | 200 | feet | The Tier 3 solar energy systems shall be set back: One hundred feet from an abutting lot when the property is in a Commercial or Industrial District; Two hundred feet when the property is located in a Residential District. The Town Board, at its discretion, may vary the required dimensional setback of 200 feet to minimize environmental impacts created when locating ground-mounted solar energy systems within the dimensional regulations. In such instances the approving authority may vary the setback to 100 feet or 200 feet from the nearest habitable building, whichever distance is more restrictive. |  | Â§ 255-8 Permitting requirements for Tier 3 solar energy systems |  | https://ecode360.com/34006490
New York | Westchester | Cortlandt | Town | 3611918410 | Maximum Height | 25 | feet | The ordinance states: 'No structure can exceed 25 feet or two stories' for Tier 3 solar energy systems (Â§ 255-8(A)(10)(c)). This is the explicit maximum height restriction. The units are feet. The alternative limit of 'two stories' is also given, but 25 feet is the numerical value and the most restrictive explicit limit provided. |  | Â§ 255-8 Permitting requirements for Tier 3 solar energy systems |  | https://ecode360.com/34006490
New York | Westchester | Cortlandt | Town | 3611918410 | Minimum Lot Size | 10 | acres | The property on which the Tier 3 solar energy system is placed shall be at least 10 acres (Â§ 255-8(A)(10)(a)). This is the explicit minimum lot size requirement for Tier 3 solar energy systems. No other minimum lot size values are provided for Tier 3 systems in the text. |  | Â§ 255-8 Permitting requirements for Tier 3 solar energy systems |  | https://ecode360.com/34006490
New York | Westchester | Cortlandt | Town | 3611918410 | Coverage | 50 | percent of lot area | For Tier 3 solar energy systems located on lands designated as Agricultural Districts, the system "shall not exceed 50% of the area of prime farmland or farmland of statewide importance on the parcel." Additionally, the solar energy system must comply with the minimum landscape coverage requirement of the underlying zoning district, and certain components are included in lot coverage calculations. The 50% limit is expressed as a percentage of the relevant farmland area. |  | Â§ 255-8 Permitting requirements for Tier 3 solar energy systems |  | https://ecode360.com/34006490
New York | Westchester | Cortlandt | Town | 3611918410 | Decommissioning |  |  | Decommissioning: Solar energy systems that have been abandoned and/or not producing electricity for a period of one year shall be removed at the owner and/or operator's expense, which at the owner's option may come from any security made with the Town. A decommissioning plan signed by the owner and/or operator shall be submitted, addressing the cost of removal, time required to decommission and remove the system and ancillary structures, and time required to repair any damage caused. Security: A cash, bond, or other form of security shall be deposited in an amount sufficient to ensure removal and restoration, equal to 125% of the cost of removal and restoration with a 2% annual escalator, reduced by estimated salvage value. In the event of default, the security shall be forfeited to the Town. Upon cessation of electricity generation for 12 months, the owner/operator shall implement the decommissioning plan within 360 days. If the owner/operator fails to comply, the Town may use the bond/security for removal and restoration. Decommissioning plans shall incorporate plans to reforest all disturbed areas. Reforestation post-decommissioning shall not obviate applicants from meeting mitigation requirements for construction of a Tier 3 solar energy system. Decommissioning plans shall be filed with the Westchester County Clerk, Division of Land Records. |  | Â§ 255-8 Permitting requirements for Tier 3 solar energy systems and Â§ 255-10 Permit time frame and abandonment |  | https://ecode360.com/34006490
New York | Westchester | Cortlandt | Town | 3611918410 | Glare |  |  | For Tier 3 solar energy systems, the ordinance explicitly requires that "All solar panels shall have anti-reflective coating(s)." This glare restriction is stated in Â§ 255-8 Permitting requirements for Tier 3 solar energy systems, subsection (5). |  | Â§ 255-8 Permitting requirements for Tier 3 solar energy systems |  | https://ecode360.com/34006490
New York | Westchester | Cortlandt | Town | 3611918410 | Visual Impact |  |  | Applicants for Tier 3 solar energy systems shall be required to: (1) Conduct a visual assessment of the visual impacts of the solar energy system on public roadways and adjacent properties, including at a minimum a line-of-sight profile analysis. Depending upon the scope and potential significance of the visual impacts, additional impact analyses, including for example a digital view-shed report, may be required. (2) Submit a screening and landscaping plan to show adequate measures to screen through landscaping, grading, or other means so that views of solar panels and solar energy equipment shall be minimized as reasonably practicable from public roadways and adjacent properties to the extent feasible. (3) Replace all ornamental, specimen or protected trees removed on a one to one ratio, and other trees in accordance with Chapter 283 of the Town Code, except for diseased, dead or invasive species. |  | Â§ 255-8 Permitting requirements for Tier 3 solar energy systems |  | https://ecode360.com/34006490
New York | Westchester | Cortlandt | Town | 3611918410 | Fencing |  |  | For Tier 3 solar energy systems, "All mechanical equipment, including any structure for storage batteries, shall be enclosed by an eight-foot-high fence with a self-closing and self-locking gate to prevent unauthorized access." This fencing requirement is found under special permit standards for Tier 3 systems. Other conditions for Tier 3 systems include setbacks, height limits, minimum landscape coverage, signage, glare control, lighting, tree-cutting limits, decommissioning plans and security, site plan approval, agricultural resource protections, ownership change notifications, restrictions on construction on steep slopes and wetlands, fire apparatus access roads, stormwater management, annual inspection reports, and priority location requirements. |  | Â§ 255-8 Permitting requirements for Tier 3 solar energy systems |  | https://ecode360.com/34006490
New York | Westchester | Cortlandt | Town | 3611918410 | Signage |  |  | For Tier 3 solar energy systems, "No signage or graphic content shall be displayed on the solar energy systems except for the manufacturer's name, equipment specific information, safety information, and twenty-four-hour emergency contact information. Said information shall be depicted within an area of no more than eight square feet." Additionally, "As required by National Electric Code (NEC), disconnect and other emergency shutoff information shall be clearly displayed on a light reflective surface. A clearly visible warning sign concerning voltage shall be placed at the base of all pad-mounted transformers and substations." |  | Â§ 255-8 Permitting requirements for Tier 3 solar energy systems |  | https://ecode360.com/34006490
New York | Westchester | Cortlandt | Town | 3611918410 | Screening |  |  | Applicants for Tier 3 solar energy systems shall be required to submit a screening and landscaping plan to show adequate measures to screen through landscaping, grading, or other means so that views of solar panels and solar energy equipment shall be minimized as reasonably practicable from public roadways and adjacent properties to the extent feasible. All ornamental, specimen or protected trees removed must be replaced using a one to one ratio. All other trees shall be replaced in accordance with the requirements of Chapter 283 of the Town Code. Trees determined to be diseased, dead or an invasive species are not subject to this requirement. Additionally, Tier 3 solar energy system owners shall develop, implement, and maintain native vegetation to the extent practicable pursuant to a vegetation management plan by providing native perennial vegetation and foraging habitat beneficial to game birds, songbirds, and pollinators. To the extent practicable, when establishing perennial vegetation and beneficial foraging habitat, the owners shall use native plant species and seed mixes. |  | Â§ 255-8 Permitting requirements for Tier 3 solar energy systems |  | https://ecode360.com/34006490
New York | Westchester | Cortlandt | Town | 3611918410 | Soil |  |  | Applications for ground-mounted community solar (Tier 3) systems shall incorporate at a minimum controls for the water quality in accordance with Town Code Chapter 262, Stormwater Management and Erosion and Sediment Control. Panels shall be considered impervious if they are not spaced a distance apart equal to the width of the panel or designed in general conformance with the NYSDEC Solar Panel Construction Stormwater Permitting/SWPPP Guidance. On slopes in excess of 10%, a level spreader/energy dissipater shall be placed along the drip edge of the panel rows. Runoff shall be reduced to reflect pre-existing hydrological and hydraulic conditions to mimic forest conditions. |  | Â§ 255-8 Permitting requirements for Tier 3 solar energy systems |  | https://ecode360.com/34006490
New York | Westchester | Cortlandt | Town | 3611918410 | Special Use Districts |  |  | All Tier 3 solar energy systems are permitted through the issuance of a special permit by the Town Board, and are prohibited in all residential districts. The residential districts explicitly mentioned where ground-mounted and canopy-mounted solar energy systems are prohibited include R-40, R-40A, R-20, R-15, R-10, and RG. The text does not explicitly list the non-residential districts where Tier 3 systems are permitted. For comparison, Tier 1 solar energy systems are permitted in all zoning districts and exempt from site plan review, while Tier 2 solar energy systems require a special permit from the Planning Board and have specific setback, height, lot size, and landscape coverage conditions. |  | Â§ 255-8 Permitting requirements for Tier 3 solar energy systems. |  | https://ecode360.com/34006490
New York | Westchester | Cortlandt | Town | 3611918410 | Prohibited Use Districts | ['R-40', 'R-40A', 'R-20', 'R-15', 'R-10', 'RG', 'all residential districts'] |  | Ground-mounted and canopy-mounted solar energy systems are prohibited in the R-40, R-40A, R-20, R-15, R-10, and RG Zoning Districts. Tier 3 solar energy systems shall be prohibited in all residential districts. Tier 1 solar energy systems are permitted in all zoning districts and exempt from site plan review. Tier 2 solar energy systems require a special permit from the Planning Board and are subject to conditions including setbacks, height, lot size, and landscape coverage. Tier 3 solar energy systems are permitted through a special permit by the Town Board but are prohibited in all residential districts. |  | Â§ 255-5 General requirements; Â§ 255-6 Permitting requirements for Tier 1 solar energy systems; Â§ 255-7 Permitting requirements for Tier 2 solar energy systems; Â§ 255-8 Permitting requirements for Tier 3 solar energy systems |  | https://ecode360.com/34006490
New York | Westchester | Harrison | Town | 3611932413 | Property Line (Non-Participating) | 100 | feet | A Tier 3 Solar Energy System shall not encroach into the 100-foot special Purchase buffer. Additionally, all sides of a Tier 3 Solar Energy System shall be screened by a vegetated buffer ... and shall be a minimum of 25 feet wide. A Tier 3 Solar Energy System shall not be located in a front, side or rear yard setback. The 100-foot special Purchase buffer is the most restrictive fixed distance setback mentioned. Other setback-related requirements include not locating within front, side, or rear yard setbacks (variable by zoning district) and a 25-foot wide vegetated screening buffer around the facility perimeter. |  | Â§ 206-6 Solar Energy System Permitting Requirements |  | https://ecode360.com/42012524
New York | Westchester | Harrison | Town | 3611932413 | Maximum Height | 15 | feet | A Tier 3 Solar Energy System shall not exceed 15 feet in height for a ground-mounted solar array and 20 feet for a solar canopy above a parking lot. The most restrictive maximum height is 15 feet for ground-mounted arrays. This applies specifically to Tier 3 Solar Energy Systems, which include systems producing 25 MW or greater. [Â§ 206-6 C (8)] |  | Â§ 206-6 Solar Energy System Permitting Requirements |  | https://ecode360.com/42012524
New York | Westchester | Harrison | Town | 3611932413 | Minimum Lot Size | 25 | acres | A Tier 3 Solar Energy System shall be permitted as a Special Exception Use in the SB-100, SB-35, SB-1, SB-0, R-1 and R-2 zoning districts only on parcels containing twenty-five (25) acres or greater in land area. This minimum lot size applies to Tier 3 systems, which include large-scale or community solar facilities with significant off-site energy use or capacity. The unit for this minimum lot size is acres. |  | Â§ 206-6 Solar Energy System Permitting Requirements |  | https://ecode360.com/42012524
New York | Westchester | Harrison | Town | 3611932413 | Coverage | 50 | percent of lot area | A Tier 3 Solar Energy System shall not exceed 50% of the lot on which it is installed. If a landowner owns more than one contiguous lot, lot coverage may increase to 80% of the lot area, as long as the total area of coverage does not exceed 50% of all contiguously owned lots. Where a Tier 3 Solar Energy System is not the principal use of the site, the lot coverage may not exceed 50%, which shall also include all principal and accessory uses on the lot. The coverage is expressed as a percentage of the lot area, not as a specific area value. |  | Â§ 206-6 Solar Energy System Permitting Requirements |  | https://ecode360.com/42012524
New York | Westchester | Harrison | Town | 3611932413 | Decommissioning |  |  | All Tier 3 Solar Energy Systems shall submit a Decommissioning Plan along with the Building Permit application. The Decommissioning Plan shall consist of: documentation of termination of the lease (if applicable); removal of all operator owned equipment, concrete, conduits, structures, fencing driveways and foundations; removal of any hazardous wastes from the site in accordance with local, County State and Federal waste disposal requirements; restoration to the property to the condition that existed prior to the installation of the Solar Energy System; restoration landscaping plan; timeframe for the completion of decommissioning activities; and identification of the party responsible for decommissioning. Upon cessation of electricity generation on a continuous basis for 12 months, the Town may notify and instruct the owner/operator to implement the Decommissioning Plan, which must be completed within 120 days of notification. If the owner/operator fails to comply, the Town may utilize a security deposit (bond) of no less than 125% of the cost of removal with a 2% annual escalator to remove the system and restore the site. The security remains in effect until restoration is complete. |  | Â§ 206-8 Abandonment and Decommissioning |  | https://ecode360.com/42012524
New York | Westchester | Harrison | Town | 3611932413 | Visual Impact |  |  | A Visual Impact Assessment shall be submitted with every application for a Tier 3 Solar Energy System (Â§ 206-6 C (11)). Tier 3 Solar Energy Systems are defined as "Solar Energy Systems that are not included in the list for Tier 1 and Tier 2, or any Community Solar Facility where 75% or greater percent of the energy generated at the site is utilized off-site" (Â§ 206-3 C). Tier 3 systems are permitted as a Special Exception Use on parcels 25 acres or greater and subject to safeguards including site plan approval and special exception use approval (Â§ 206-6 C). Other tiers include Tier 1 (Roof-Mounted and Building-Integrated Solar Energy Systems, generally for on-site consumption and exempt from site plan and Architectural Review Board approval) and Tier 2 (Ground-Mounted systems up to 950 square feet for on-site consumption, also exempt from site plan and Architectural Review Board approval) (Â§ 206-6 A and B). The Visual Impact Assessment is defined as "the assessment of changes to a site or landscape resulting from the installation of a Solar Energy System as viewed from surrounding properties, adjacent roadways, or public viewpoints" and "shall consist of photographs, elevations, renderings and photo-simulations to adequately depict the comparison of existing conditions to the proposed developed condition" (Â§ 206-3). |  | Â§ 206-6 Solar Energy System Permitting Requirements |  | https://ecode360.com/42012524
New York | Westchester | Harrison | Town | 3611932413 | Fencing |  |  | All mechanical equipment, including any structure for storage batteries, shall be enclosed by a seven-foot high fence, with a self-locking gate to prevent unauthorized access. This fencing requirement applies to Tier 3 Solar Energy Systems, which include systems producing 25 MW or greater. Tier 3 Solar Energy Systems are permitted as a Special Exception Use on parcels containing twenty-five (25) acres or greater, subject to various safeguards and conditions including site plan approval, special exception use approval, screening by vegetated buffers, height limits, environmental assessments, underground utility lines, and signage restrictions. |  | Â§ 206-6 Solar Energy System Permitting Requirements |  | https://ecode360.com/42012524
New York | Westchester | Harrison | Town | 3611932413 | Signage |  |  | For Tier 3 Solar Energy Systems producing 25 MW or greater, signage requirements are explicitly stated: "No signage or graphic content shall be located so as to be visible from off-site or any public view." Permissible signage includes "manufactures name, equipment specification information, safety information and twenty-four-hour emergency contact information" only "on the interior of the site, in a location that is not visible from a public vantage point." Additionally, "As required by National Electric Code (NEC), disconnect and other emergency shutoff information shall be clearly displayed on a light reflective surface. A clearly visible warning sign concerning voltage shall be placed at the base of all pad-mounted transformers and substations." Other Tier classifications (Tier 1 and Tier 2) do not have explicit signage requirements detailed in the provided text. |  | Â§ 206-6 Solar Energy System Permitting Requirements |  | https://ecode360.com/42012524
New York | Westchester | Harrison | Town | 3611932413 | Screening |  |  | All sides of a Tier 3 Solar Energy System shall be screened by a vegetated buffer. The height of the vegetated screening to the south shall be equal to the height of the solar panels, solar canopies and associated equipment, to allow for proper solar exposure, but also suitable to screen the facility from public view. Screening on the sides when solar exposure is unnecessary, shall be of a height deemed adequate in the judgement of the Planning Board to suitably screen the facility from surrounding properties. Screening can consist of landscaping, berms, architectural features or other screening methods, and shall be a minimum of 25 feet wide. Additionally, Tier 3 Solar Energy Systems in R-1 or R-2 Zones must be screened so as to not be visible from other private or public properties or roadways. Tier 3 Solar Energy Systems producing 25 MW or greater shall obtain a permit at the state level through the siting process administered through the Office of Renewable Energy Siting. |  | Â§ 206-6 Solar Energy System Permitting Requirements |  | https://ecode360.com/42012524
New York | Westchester | Harrison | Town | 3611932413 | Soil |  |  | A Tier 3 Solar Energy System shall comply with the Stormwater Management and Erosion and Sediment Control requirements of Chapter 130 of the Town Code. Tier 3 Solar Energy Systems are defined as "Solar Energy Systems that are not included in the list for Tier 1 and Tier 2, or any Community Solar Facility where 75% or greater percent of the energy generated at the site is utilized off-site." Tier 1 systems include Roof-Mounted and Building-Integrated Solar Energy Systems, permitted with building permits and exempt from site plan review. Tier 2 systems are ground-mounted systems up to 950 square feet for on-site consumption, also permitted with building permits and exempt from site plan and architectural review. Tier 3 systems are permitted as a Special Exception Use on parcels 25 acres or greater, require site plan approval, special exception use approval, and for systems producing 25 MW or greater, a state-level permit through the Office of Renewable Energy Siting. Additional Tier 3 requirements include vegetated screening, height limits, environmental and visual assessments, carbon sequestration assessment, underground utilities, pervious surfaces with native vegetation, and maintenance driveway design to minimize site disturbance. |  | Â§ 206-6 Solar Energy System Permitting Requirements |  | https://ecode360.com/42012524
New York | Westchester | Harrison | Town | 3611932413 | Special Use Districts | ['SB-100', 'SB-35', 'SB-1', 'SB-0', 'R-1', 'R-2'] |  | Tier 3 Solar Energy Systems are permitted as a Special Exception Use in the SB-100, SB-35, SB-1, SB-0, R-1 and R-2 zoning districts only on parcels containing twenty-five (25) acres or greater in land area, subject to safeguards and conditions. "A Tier 3 Solar Energy System shall be permitted pursuant to the issuance of Site Plan Approval by the Planning Board in accordance with Â§ 235-71 of the Town Code, and the issuance of Special Exception Use Approval by the Planning Board and reviewed by the Town Board in accordance with Chapter 235 Article V of the Town Code." Other tiers include Tier 1, permitted in all zoning districts and exempt from site plan and Architectural Review Board approval but limited to on-site energy consumption; and Tier 2, permitted as an accessory use in all zoning districts, exempt from site plan and Architectural Review Board approval, limited to small-scale ground-mounted systems not exceeding 950 square feet and 15 feet in height, and only installed in side or rear yards. |  | Â§ 206-6 Solar Energy System Permitting Requirements. |  | https://ecode360.com/42012524
New York | Westchester | Lewisboro | Town | 3611942136 | Structures (Non-Participating) | 100 | feet | The following Table 2 provides minimum setback requirements for Tier 3 ground-mounted solar energy systems. Fencing, access roads and landscaping may occur within the setback. Required setback areas shall contain sufficient coniferous vegetation and/or fencing so as to effectively screen the solar energy system from adjoining streets and properties. Minimum setback is 100 feet in all applicable zoning districts (RB, GB, CC-20, SU, Government and educational related facilities). |  | Â§ 220-99 Dimensional requirements |  | https://ecode360.com/46803708
New York | Westchester | Lewisboro | Town | 3611942136 | Property Line (Non-Participating) | 100 | feet | Tier 3 solar energy systems shall comply with the setback requirements of Table 2 herein. Table 2 provides minimum setback requirements for Tier 3 ground-mounted solar energy systems of 100 feet in all applicable zoning districts (RB, GB, CC-20, SU, Government and educational related facilities). Fencing, access roads and landscaping may occur within the setback. Required setback areas shall contain sufficient coniferous vegetation and/or fencing so as to effectively screen the solar energy system from adjoining streets and properties. |  | Â§ 220-99 Dimensional requirements |  | https://ecode360.com/46803708
New York | Westchester | Lewisboro | Town | 3611942136 | Maximum Height | 15 | feet | The maximum permitted height for Tier 3 solar energy systems is 15 feet in the GB, CC-20, SU, and Government and educational related facilities zoning districts, measured from the highest natural grade below each solar panel at maximum tilt. An exception is made for Tier 3 solar energy systems designed as canopy systems over existing impervious surfaces or parking lots, where the maximum permitted height is 23 feet. |  | Â§ 220-99 Dimensional requirements |  | https://ecode360.com/46803708
New York | Westchester | Lewisboro | Town | 3611942136 | Minimum Lot Size | 4 | acres | The property on which a Tier 3 solar energy system is placed shall meet the lot size requirements in Table 1 herein. Specifically, in the RB, GB, CC-20, SU zoning districts, and on government and educational related facilities, the minimum lot size is 4 acres, with 2 acres allowed for parking lot canopies. Residential districts do not permit Tier 3 systems. The units for minimum lot size are acres. |  | Â§ 220-99 Dimensional requirements |  | https://ecode360.com/46803708
New York | Westchester | Lewisboro | Town | 3611942136 | Decommissioning |  |  | The ordinance explicitly enacts decommissioning requirements for Tier 3 Solar Energy Systems in Â§ 220-98, Subsections N, O, and P. It requires "a cash deposit, bond or other form of security... in an amount sufficient to ensure the good-faith performance of the terms and conditions of the permit... and shall also provide for the removal of the solar energy system and restoration of the lot subsequent to removal." The security amount is "125% of the cost of removal of the solar energy system and restoration of the property with an escalator of 2% annually for the life of the solar energy system," reduced by estimated salvage value. Upon default, the Town may forfeit the security to remove the system and restore the property. If the system ceases electricity generation for 12 months, the Town may notify the owner/operator to implement the decommissioning plan within 360 days. Failure to comply allows the Town to use the security for removal and restoration. The decommissioning plan must address "the cost of removing the solar energy system," "the time required to decommission and remove the solar energy system and any ancillary structures," and "the time required to repair any damage caused to the property." The site must be restored "to as natural a condition as possible within six months of the removal of all equipment, structures and foundations," including "restoration of the surface grade and soil after removal of all equipment and revegetation of restored soil areas with native seed mixes." |  | Â§ 220-98 Special use permit process for Tier 3 solar energy system |  | https://ecode360.com/46803708
New York | Westchester | Lewisboro | Town | 3611942136 | Visual Impact |  |  | Tier 3 solar energy systems require a visual impact assessment as stated in Â§ 220-98.D.(2)(a): "Conduct a visual assessment of the visual impacts of the solar energy system on public roadways and adjacent properties. At a minimum, a line-of-sight profile analysis shall be provided. Depending upon the scope and potential significance of the visual impacts, additional impact analyses, including, for example, a digital viewshed report, shall be required to be submitted by the applicant." Additionally, applicants must submit a screening and landscaping plan to minimize views of solar panels and equipment, specify locations, elevations, height, plant species and/or materials for screening, and incorporate native vegetation and habitat beneficial to wildlife. These requirements apply specifically to Tier 3 systems, which are permitted in certain zoning districts and require site plan approval and special permit approval. Other tiers (Tier 1 and Tier 2) have different permitting and screening requirements but do not explicitly mandate a visual impact assessment as detailed for Tier 3. |  | Â§ 220-98 Special use permit process for Tier 3 solar energy system |  | https://ecode360.com/46803708
New York | Westchester | Lewisboro | Town | 3611942136 | Fencing |  |  | All mechanical equipment, including any structure for battery energy storage system components, shall be enclosed by a seven-foot-high, wildlife-friendly fence with a self-locking gate to prevent unauthorized access. (Â§ 220-98(M)) This fencing requirement applies specifically to Tier 3 solar energy systems. Additionally, in Â§ 220-93(G), when required, mechanical and/or electrical equipment, including any structure for storage batteries, must be enclosed by a seven-foot-high fence with a self-locking gate as required by the National Electric Code, but this is a general provision not limited to Tier 3. For Tier 2 systems, a similar fencing requirement applies to mechanical equipment and battery structures (Â§ 220-95(G)(5)) with a seven-foot-high, wildlife-friendly fence and self-locking gate. The ordinance also notes that fencing, access roads, and landscaping may occur within the setback areas for Tier 3 systems (Â§ 220-99(B)), and that required setback areas shall contain sufficient coniferous vegetation and/or fencing to effectively screen the solar energy system from adjoining streets and properties. No other fencing options or conditions are specified for Tier 3 systems. |  | Â§ 220-98 Special use permit process for Tier 3 solar energy system |  | https://ecode360.com/46803708
New York | Westchester | Lewisboro | Town | 3611942136 | Signage |  |  | Â§ 220-98 E. Signage: No signage or graphic content shall be displayed on the solar energy systems except for the manufacturer's name, equipment specification information, safety information and 24-hour emergency contact information. Said information shall be depicted within an area no more than eight square feet. As required by the National Electrical Code, disconnect and other emergency shutoff information shall be clearly displayed on a light reflective surface. A clearly visible warning sign concerning voltage shall be placed at the base of all pad-mounted transformers and substations. |  | Â§ 220-98 Special use permit process for Tier 3 solar energy system |  | https://ecode360.com/46803708
New York | Westchester | Lewisboro | Town | 3611942136 | Screening |  |  | Tier 3 solar energy systems, that are not solar canopies, "shall be screened to the maximum extent reasonably possible from public roadways and adjacent properties through the use of architectural features, earth berms, landscaping, fencing or other screening methods which harmonize with the character of the subject property and the surrounding area." A "screening and landscaping plan" must be submitted specifying "locations, elevations, height, plant species and/or materials" used to screen or mitigate adverse aesthetic effects. "Landscape screening shall be comprised of native vegetation, preferably reflecting a number of species at diverse heights and growth habits." Additionally, "native perennial vegetation and foraging habitat beneficial to game birds, songbirds, and Pollinators shall be incorporated into the site plan to the extent practical." Setback areas "shall contain sufficient coniferous vegetation and/or fencing so as to effectively screen the solar energy system from adjoining streets and properties." Screening "shall not... interfere with the normal operation of the solar collectors." Solar canopies are exempt from some screening requirements. The setback areas allow fencing, access roads, and landscaping within them. The vegetation management plan for Tier 3 systems "shall include existing and proposed native perennial vegetation and seed mixes to the maximum extent practicable for foraging habitat beneficial to game birds, song birds and pollinators" located beneath and around solar collectors and equipment. Other screening options include architectural features, earth berms, and fencing, in addition to landscaping. |  | Â§ 220-98 Special use permit process for Tier 3 solar energy system |  | https://ecode360.com/46803708
New York | Westchester | Lewisboro | Town | 3611942136 | Soil |  |  | The ordinance explicitly requires that the site plan application for Tier 3 solar energy systems include "Erosion and sediment control and stormwater management plans prepared to NYS State Department of Environmental Conservation standards, if applicable, and to such standards as may be established by the Planning Board" (Â§ 220-97(A)(7)). Additionally, "All re-grading, earth moving, excavation and filling operations pertaining to the construction of Tier 3 solar energy systems shall be subject to chapter 115, Excavation and Fill, of this Code and chapter 187A, Steep Slope Protections, of this Code" (Â§ 220-96(J)). These provisions explicitly impose soil, erosion, and sediment control requirements on Tier 3 solar energy systems. |  | Â§ 220-96 Permitting requirements for Tier 3 solar energy systems and Â§ 220-97 Site plan application process for Tier 2 and 3 solar energy systems |  | https://ecode360.com/46803708
New York | Westchester | Lewisboro | Town | 3611942136 | Special Use Districts | ['CC-20', 'SU', 'RB', 'GB', 'Properties that contain governmental and educational related facilities'] |  | Tier 3 solar energy systems "shall be permitted in the CC-20, SU, RB, and GB zoning districts and on properties that contain governmental and educational related facilities." They "shall be subject to the issuance of site plan approval under Article IV, Site Plan Development Approval of this chapter, special permit approval by the Town Board pursuant to Â§ 220-32," and additional conditions such as minimum lot size, setbacks, and height limits. Other tiers have different rules: Tier 1 systems are permitted as accessory uses in all districts with building permits; Tier 2 systems are permitted as accessory uses in all districts but require site plan approval and must meet various design and location requirements. |  | Â§ 220-96 Permitting requirements for Tier 3 solar energy systems. |  | https://ecode360.com/46803708
New York | Westchester | Lewisboro | Town | 3611942136 | Prohibited Use Districts | ['Residential Districts'] |  | Tier 3 solar energy systems are "Not permitted" in Residential Districts as specified in Table 1 under Â§ 220-99 Dimensional requirements. In contrast, Tier 3 solar energy systems "shall be permitted in the CC-20, SU, RB, and GB zoning districts and on properties that contain governmental and educational related facilities" (Â§ 220-96). These permitted districts require site plan approval, special permit approval by the Town Board, and compliance with conditions such as minimum lot size (4 acres, 2 acres for parking lot canopies), setbacks, and height limits. |  | Â§ 220-96 Permitting requirements for Tier 3 solar energy systems |  | https://ecode360.com/46803708
New York | Westchester | Mount Vernon | City | 3611949121 | Maximum Height | 25 | feet | The ordinance states: 'No structure can exceed 25 feet or two stories' for Tier 3 solar energy systems (Â§ 224A-8(A)(3)). This is the explicit maximum height restriction for Tier 3 systems, which are defined as solar energy systems not included in Tier 1 or Tier 2 or community solar facilities where 75% or more of the energy is utilized off-site. The unit for this height restriction is feet. No other more restrictive height limits are provided for Tier 3 systems. |  | Â§ 224A-8 Permitting requirements for Tier 3 solar energy systems |  | https://ecode360.com/45514989
New York | Westchester | Mount Vernon | City | 3611949121 | Minimum Lot Size | 8 | acres | The property on which the Tier 3 solar energy system is placed shall be at least eight acres. This is the explicit minimum lot size requirement for Tier 3 solar energy systems. The unit 'acres' is used as the area measurement. This requirement is found in Â§ 224A-8 Permitting requirements for Tier 3 solar energy systems, subsection (1) Lot size. |  | Â§ 224A-8 Permitting requirements for Tier 3 solar energy systems |  | https://ecode360.com/45514989
New York | Westchester | Mount Vernon | City | 3611949121 | Coverage | 50 | percent of lot area | The ordinance states: 'A Tier 3 solar energy system shall not exceed 50% of the lot on which it is installed.' This is the explicit maximum land coverage allowed for Tier 3 solar energy systems, expressed as a percentage of the lot area. No other maximum land coverage values for Tier 3 systems are provided. |  | Â§ 224A-8 Permitting requirements for Tier 3 solar energy systems |  | https://ecode360.com/45514989
New York | Westchester | Mount Vernon | City | 3611949121 | Decommissioning |  |  | Section 224A-8(13) Decommissioning: "Solar energy systems that have been abandoned and/or not producing electricity for a period of one year shall be removed at the owner and/or operator's expense... A decommissioning plan signed by the owner and/or operator... shall be submitted... prior to the issuance of a Building Permit, addressing... estimated cost of removing the solar energy system, time required to decommission and remove the solar energy system and ancillary structures, time required to repair any damage caused to the property... restoration landscaping plan... identify the party responsible for decommissioning... documentation of termination of lease (if applicable)... document the removal of all operator-owned equipment, concrete, conduits, structures, fencing, driveways, and foundations." Security requirements include "a cash, bond, or other form of security... in an amount sufficient to ensure... removal and restoration... 125% of the cost of removal... with an escalator of 2% annually... reduced by the amount of the estimated salvage value." Section 224A-10 Abandonment and decommissioning: "Upon cessation of electricity generation... for 12 months, the owner and/or operator... shall implement the decommissioning plan... must be completed within 120 days... If the owner and/or operator fails to comply... the City may... utilize the bond and/or security for the removal... and restoration." Other tiers (Tier 1 and Tier 2) have no explicit decommissioning requirements stated. |  | Â§ 224A-8 Permitting requirements for Tier 3 solar energy systems |  | https://ecode360.com/45514989
New York | Westchester | Mount Vernon | City | 3611949121 | Glare |  |  | For Tier 3 solar energy systems, the ordinance explicitly requires that "All solar panels shall have anti-reflective coating(s)." Tier 3 systems are defined as "all solar energy systems that are not included in the list for Tier 1 and Tier 2 solar energy systems, or any community solar facility where 75% or greater percent of the energy generated at the site is utilized off-site." Tier 1 systems include roof-mounted, building-integrated, and solar canopies, with glare restrictions also requiring anti-reflective coatings. Tier 2 systems are ground-mounted systems up to 25 kW for on-site consumption, also requiring anti-reflective coatings. The Tier 3 glare restriction is found under the special permit conditions for Tier 3 systems, which also include requirements on lot size, setbacks, height, underground utilities, signage, lighting, tree-cutting, lot coverage, fencing, screening, decommissioning, ownership changes, fire access, stormwater controls, and annual reporting. |  | Â§ 224A-8 Permitting requirements for Tier 3 solar energy systems |  | https://ecode360.com/45514989
New York | Westchester | Mount Vernon | City | 3611949121 | Visual Impact |  |  | Applicants for Tier 3 solar energy systems shall be required to conduct a visual impact assessment of the visual impacts of the solar energy system on public roadways and adjacent properties. At a minimum, a line-of-sight profile analysis shall be provided. Depending upon the scope and potential significance of the visual impacts, additional impact analyses, including for example a digital view-shed report, may be required to be submitted by the applicant. This is specified in Â§ 224A-8(A)(12)(a). Tier 3 solar energy systems are defined as all solar energy systems not included in Tier 1 and Tier 2, or any community solar facility where 75% or greater percent of the energy generated at the site is utilized off-site. Other tiers include Tier 1 (roof-mounted, building-integrated, solar canopies) and Tier 2 (ground-mounted up to 25 kW for on-site consumption). |  | Â§ 224A-8 Permitting requirements for Tier 3 solar energy systems |  | https://ecode360.com/45514989
New York | Westchester | Mount Vernon | City | 3611949121 | Fencing |  |  | All mechanical equipment, including any structure for storage batteries, shall be enclosed by an eight-foot-high fence with a self-closing and self-locking gate to prevent unauthorized access. This fencing requirement applies specifically to Tier 3 solar energy systems. Tier 3 solar energy systems are subject to special permit and site plan approval by the Planning Board and must meet additional conditions such as lot size of at least eight acres, setbacks, height limits, underground utility requirements, signage restrictions, glare reduction, lighting limitations, tree-cutting limits, lot coverage limits, screening and visibility assessments, decommissioning plans, security deposits, ownership change notifications, fire apparatus access roads, water quality controls, and annual inspection reports. |  | Â§ 224A-8 Permitting requirements for Tier 3 solar energy systems |  | https://ecode360.com/45514989
New York | Westchester | Mount Vernon | City | 3611949121 | Signage |  |  | For Tier 3 solar energy systems, signage requirements are explicitly stated: "No signage or graphic content shall be displayed on the solar energy systems except for the manufacturer's name, equipment specific information, safety information, and twenty-four-hour emergency contact information. Said information shall be depicted within an area of no more than eight square feet." Additionally, "As required by National Electric Code (NEC), disconnect and other emergency shutoff information shall be clearly displayed on a light reflective surface. A clearly visible warning sign concerning voltage shall be placed at the base of all pad-mounted transformers and substations." Other options and conditions for solar energy systems include Tier 1 systems (roof-mounted, building-integrated, solar canopies) and Tier 2 systems (ground-mounted up to 25 kW for on-site consumption), but signage requirements are only detailed for Tier 3 systems. |  | Â§ 224A-8 Permitting requirements for Tier 3 solar energy systems |  | https://ecode360.com/45514989
New York | Westchester | Mount Vernon | City | 3611949121 | Screening |  |  | Applicants for Tier 3 solar energy systems shall be required to submit a screening and landscaping plan to show adequate measures to screen through landscaping, berms, grading, or other screening methods so that views of solar panels and Solar Energy Equipment shall be minimized as reasonably practicable from public roadways and adjacent properties to the extent feasible. This is found in Â§ 224A-8(A)(12)(b). Other related conditions for Tier 3 systems include conducting a visual impact assessment (Â§ 224A-8(A)(12)(a)) and various special permit conditions such as lot size, setbacks, height, underground utility requirements, fencing, and decommissioning plans. |  | Â§ 224A-8 Permitting requirements for Tier 3 solar energy systems |  | https://ecode360.com/45514989
New York | Westchester | Mount Vernon | City | 3611949121 | Soil |  |  | Applications for all Tier 3 systems shall incorporate, at a minimum, controls for water quality in accordance with City Code Chapter 226, Stormwater Management. Panels shall be considered impervious if they are not spaced a distance apart equal to the width of the panel or designed in general conformance with the NYSDEC solar panel Construction Stormwater Permitting/SWPPP Guidance. Runoff shall be reduced to reflect preexisting hydrological and hydraulic conditions to mimic forest conditions. |  | Â§ 224A-8 Permitting requirements for Tier 3 solar energy systems |  | https://ecode360.com/45514989
New York | Westchester | Mount Vernon | City | 3611949121 | Special Use Districts |  |  | All Tier 3 solar energy systems shall be permitted pursuant to the issuance of a special permit and site plan approval by the Planning Board in accordance with the standards and procedures set forth in City Code Chapter 267, Articles VI and VII, respectively. The text does not specify any particular zoning districts where this applies. Additional conditions include lot size of at least eight acres, compliance with setback requirements, height limits, underground utility requirements, vehicular path design, signage restrictions, glare control, lighting limitations, tree-cutting restrictions, lot coverage limits, fencing requirements, screening and visibility assessments, decommissioning plans and security, ownership change notifications, fire apparatus access roads, stormwater management controls, and annual inspection and monitoring reports. Other tiers (Tier 1 and Tier 2) have different permitting and use conditions, such as Tier 1 systems being permitted in all zoning districts with building permits and exempt from site plan review, and Tier 2 systems permitted as accessory uses in all zoning districts with size and location restrictions. |  | Â§ 224A-8 Permitting requirements for Tier 3 solar energy systems. |  | https://ecode360.com/45514989
New York | Westchester | New Castle | Town | 3611950078 | Minimum Lot Size | 10 | acres | The ordinance defines a LARGE-SCALE SOLAR COLLECTION SYSTEM or SOLAR FARM as an area of land or other area, on property consisting of 10 acres or more, used for a solar collection system principally used to capture solar energy and convert it to electrical energy for interconnection to the utility grid under New York State regulations for remote net-metering and/or community distributed generation (CDG or community solar). The minimum lot size is explicitly stated as 10 acres or more. |  | 60-410L(2)(b){4} LARGE-SCALE SOLAR COLLECTION SYSTEM or SOLAR FARM |  | https://ecode360.com/NE0395/search/37?query=&sortOrder=relevance&scope=all&custIds=NE0395
New York | Westchester | New Rochelle | City | 3611950617 | Property Line (Non-Participating) | 6 | feet | Ground-mounted solar energy collectors not extending closer than six feet to any side lot line or 10 feet to a rear lot line. Other setback options include a minimum of five feet from all property lines (Â§ 331-25 A(3)), but the six feet side lot line setback is more restrictive. The rear lot line setback is 10 feet. |  | Â§ 331-14 Provisions governing yards |  | https://ecode360.com/6729802
New York | Westchester | New Rochelle | City | 3611950617 | Maximum Height | 20 | feet | The height of the solar collector and any mounts shall not exceed the height of the principal structure or 20 feet, whichever is less, when oriented at maximum tilt. This applies to ground-mounted and freestanding solar collectors permitted by special permit (Â§ 331-25 D.(2)). Other height-related provisions include roof-mounted solar collectors extending no more than three feet above the roof surface (Â§ 331-25 A.(2)) and various height exceptions for rooftop collectors in different districts (Â§ 331-25 E), but these do not apply to ground-mounted systems covering 1,000 square feet or more. The units for the height restriction are feet. |  | Â§ 331-25 Solar energy collectors. |  | https://ecode360.com/6729802
New York | Westchester | New Rochelle | City | 3611950617 | Coverage | 5 | percent of lot area | The ordinance states: 'The total surface area of all ground-mounted and freestanding solar collectors shall not exceed 1,000 square feet in area or 5% of the area of the lot on which they are located, whichever is less.' This means the maximum allowed system size per unit area is 5% of the lot area, which is the most restrictive limit compared to the absolute 1,000 square feet cap. |  | Â§ 331-25 Solar energy collectors, subsection D(3) |  | https://ecode360.com/6729802
New York | Westchester | New Rochelle | City | 3611950617 | Screening |  |  | Ground-mounted and freestanding solar collectors are permitted by special permit to the Planning Board as accessory structures in all zoning districts, subject to requirements including that "Solar collectors shall be screened from neighboring properties and the public right-of-way, as appropriate." Systems covering 1,000 square feet or more require Planning Board approval (Â§ 331-25 A). Additional conditions include setbacks, height limits, location in side or rear yards, and removal of abandoned systems. Screening is explicitly required under Â§ 331-25 D(7). |  | Â§ 331-25 Solar energy collectors. |  | https://ecode360.com/6729802
New York | Westchester | New Rochelle | City | 3611950617 | Special Use Districts |  |  | Ground-mounted and freestanding solar collectors are permitted by special permit to the Planning Board as accessory structures in all zoning districts, subject to requirements including setback, height, area limits, and obtaining a building permit. Rooftop and building-mounted solar energy collectors are allowed as a permitted accessory use in all zoning districts without special permit but with building permit requirements and height restrictions. The ordinance does not specify particular district names or abbreviations for utility-scale solar energy systems or similar large-scale systems requiring special use approval. |  | Â§ 331-25 Solar energy collectors. |  | https://ecode360.com/6729802
New York | Westchester | Yorktown | Town | 3611984077 | Maximum Project Size | 5 | MW | The maximum system capacity and the maximum area of land upon which the system shall be erected are as follows: Up to one megawatt AC on an area of land no larger than 10 acres; or over one but not to exceed five megawatt AC on an area of land no larger than 20 acres, excluding any easement for accessing the parcel. |  | Â§300-81.4 |  | https://www.yorktownny.gov/town-departments/planning/applications-permits/solar-permitting/
New York | Westchester | Yorktown | Town | 3611984077 | Maximum Lot Size | 20 | acres | The maximum system capacity and the maximum area of land upon which the system shall be erected are as follows: Up to one megawatt AC on an area of land no larger than 10 acres, excluding any easement for accessing the parcel; or over one but not to exceed five megawatt AC on an area of land no larger than 20 acres, excluding any easement for accessing the parcel. |  | Â§300-81.4 |  | https://www.yorktownny.gov/town-departments/planning/applications-permits/solar-permitting/
New York | Yates | Jerusalem | Town | 3612338583 | Minimum Lot Size | 5 | acres | Large-scale energy systems shall be located on lots with a minimum lot size of five acres (Â§ 160-158 C(2)). This is the explicit minimum lot size requirement for large-scale solar energy systems intended for off-site sale or consumption. The unit 'acres' is used to specify the area. |  | Â§ 160-158 Approval standards for large-scale solar systems as special use |  | https://ecode360.com/32290354
New York | Yates | Jerusalem | Town | 3612338583 | Decommissioning |  |  | A decommissioning plan shall be submitted as part of the application for a special use permit for large-scale solar energy systems (Â§ 160-158(B)(5)(a)). The plan must specify that after the system can no longer be used or ceases to be used, it shall be removed by the applicant or any subsequent owner, including removal of all infrastructure and remediation of soil and vegetation to return the parcel to its original state prior to construction. The plan shall include an expected timeline and a cost estimate prepared by a professional engineer or contractor, accounting for inflation. Removal must be completed in accordance with the plan. If the system is considered abandoned (defined as one year without electrical energy generation and metered use, Â§ 160-159), and not decommissioned, the municipality may remove the system and restore the property, charging the owner for costs plus a 10% service charge (Â§ 160-158(B)(5)(b)). Applications for extensions of abandonment are reviewed by the Town Planning Board for a period of two years (Â§ 160-159). |  | Â§ 160-158 Approval standards for large-scale solar systems as special use |  | https://ecode360.com/32290354
New York | Yates | Jerusalem | Town | 3612338583 | Special Use Districts | ['Agricultural-Residential District'] |  | Large-scale solar energy systems are permitted through the issuance of a special use permit within the Agricultural-Residential District, subject to requirements including site plan approval. Applications are reviewed by the Code Enforcement Officer and referred to the Town of Jerusalem Zoning Board of Appeals for review and action, which can include approval, approval on conditions, and denial. Other solar energy systems such as roof-mounted systems are permitted as accessory uses in all zoning districts, and ground-mounted systems primarily for on-site use are permitted as accessory structures in Agricultural-Residential and Residential Districts, often exempt from site plan review if more than 50% of electricity is used on site. |  | Â§ 160-158 Approval standards for large-scale solar systems as special use. |  | https://ecode360.com/32290354
New York | Yates | Starkey | Town | 3612370816 | Structures (Non-Participating) | 2 | structure-height-multiplier | The minimum setback distance from the nearest residence, school, hospital, place of worship, public library, or similar facility shall be twice the sum of proposed structure height plus any rotor radius, or at least 1,000 feet. The 1,000 feet is a minimum threshold, not an additive value. Setback requirements may be waived if appropriate easements have been secured from neighboring property owners. |  | 6.84 ENERGY GENERATING INSTALLATONS |  | https://www.starkeyny.gov/media/1686
New York | Yates | Starkey | Town | 3612370816 | Property Line (Non-Participating) | 1.5 | structure-height-multiplier | The minimum setback distance between any tower and all surrounding property lines shall be equal to no less than 1.5 times the sum of proposed structure height plus any rotor radius. Setback requirements may be waived if appropriate easements have been secured from neighboring property owners. |  | 6.84 ENERGY GENERATING INSTALLATONS |  | https://www.starkeyny.gov/media/1686
New York | Yates | Starkey | Town | 3612370816 | Roads | 1.5 | structure-height-multiplier | The minimum setback distance between any tower and public roads shall be no less than 1.5 times the sum of proposed structure height plus any rotor radius. |  | 6.84 ENERGY GENERATING INSTALLATONS, d. Criteria, 3. Setback |  | https://www.starkeyny.gov/media/1686
New York | Yates | Starkey | Town | 3612370816 | Transmission | 1.5 | structure-height-multiplier | The minimum setback distance between any tower and overhead utility or transmission lines shall be no less than 1.5 times the sum of proposed structure height plus any rotor radius. Setback requirements may be waived if appropriate easements have been secured from neighboring property owners. |  | 6.84 ENERGY GENERATING INSTALLATONS, d. Criteria, 3. Setback |  | https://www.starkeyny.gov/media/1686
New York | Yates | Starkey | Town | 3612370816 | Noise | 50 | dBA | Noise from energy generating installations shall not exceed 50 dBA as measured at the property line. This applies to energy generating installations including Large installations, as defined in the ordinance. The unit 'dBA' is the standard unit for noise level measurement. |  | 6.84 ENERGY GENERATING INSTALLATONS |  | https://www.starkeyny.gov/media/1686
New York | Yates | Starkey | Town | 3612370816 | Decommissioning |  |  | Section e.3 states: 'The Planning Board shall also require a decommissioning plan, a removal bond, and a hazardous event plan.' Section e.6 provides that 'If any energy generating installation is not operated for a continuous period of 12 months, the Town shall notify the owner... If the owner does not respond, or if the Town deems the timetable unreasonable or finds that the timetable is not being adhered to, the Town must notify the owner and such owner shall remove the installation within 120 days of receipt of such notice.' These requirements apply to all energy generating installations, including Large installations, as no exemption is stated. Other related requirements include proof of insurance (e.1), posting a bond or performance line of credit if significant negative impact on Town roads or finances is likely (e.2), and maintenance plans (e.3). |  | 6.84 ENERGY GENERATING INSTALLATONS |  | https://www.starkeyny.gov/media/1686
New York | Yates | Starkey | Town | 3612370816 | Visual Impact |  |  | Section 6.84.c.5.f requires 'Project visibility maps, and/or photographs taken from locations selected by the Planning Board within a three-mile radius of the site and computer-enhanced to simulate the appearance of the proposed installations as they would appear from these locations.' This applies to Large installations requiring a special use permit. Additionally, the Planning Board may require other relevant information as applicable to the specific application. Commercial installations must provide a full SEQRA Environmental Assessment Form and professional drawn site plans, while private installations provide information ordinarily required for a special use permit including a site plan. Large installations on more than one property must be considered as one application with all landowners' information included. |  | 6.84 ENERGY GENERATING INSTALLATONS |  | https://www.starkeyny.gov/media/1686
New York | Yates | Starkey | Town | 3612370816 | Fencing |  |  | The ordinance requires that "Any other installations presenting a hazard shall be fenced." Specifically for towers, they must either have "no climbing apparatus closer than 12 Ft. to the ground; or the tower base shall be surrounded by a fence at least 6 Ft high with a locking portal." These fencing requirements apply to installations presenting hazards, which includes Large installations as described. Additionally, "All access doors to towers and/or electrical or other hazardous equipment shall be lockable." |  | 6.84 ENERGY GENERATING INSTALLATONS |  | https://www.starkeyny.gov/media/1686
New York | Yates | Starkey | Town | 3612370816 | Signage |  |  | Appropriate warning signage shall be placed on wind turbine towers, electrical equipment, any other hazardous installations, and facility entrances. Signage shall include emergency contact information. |  | 6.84 ENERGY GENERATING INSTALLATONS |  | https://www.starkeyny.gov/media/1686
Oklahoma | Muskogee | Muskogee | City | 4010191924 | Property Line (Non-Participating) | 5 | feet | All parts of any Ground-Mounted Solar Energy Collectors shall be set back at least five feet (5') from interior side and rear property lines. |  | M. Solar Energy Collectors |  | https://files.muskogeeonline.org/Chapter%2090%20Zoning%20Code.pdf
Oklahoma | Tulsa | Tulsa | City | 4014393380 | Prohibitions |  |  | Section 45.190-H states: 'Solar energy systems may not be used to generate power for commercial sale off-site.' This prohibition applies broadly and unconditionally, with no conditional exceptions, no expiration date, and no indication that it is only proposed or pending adoption. |  | Section 45.190 Solar Energy Systems |  | http://tulsaplanning.org/plans/TulsaZoningCode.pdf
Pennsylvania | Adams | Berwick | Township | 4200105880 | Property Line (Non-Participating) | 50 | feet | The location of solar arrays and all other accessory structures and buildings shall be subject to fifty (50) foot setbacks from all Property lines, or to the setback requirements of the underlying zoning district, whichever is greater. |  | SECTION 31: ADD USE REGULATIONS FOR SOLAR ENERGY PRODUCTION FACILITIES | 2021 | https://www.berwicktownship.com/wp-content/uploads/2021/04/Ord.-21-01-website.pdf
Pennsylvania | Adams | Berwick | Township | 4200105880 | Maximum Height | 20 | feet | Section 31, Â§ 439A.F states: 'Solar arrays shall not exceed twenty (20) feet in height. For fixed solar arrays, height shall be measured at the highest point of the solar array above ground level. For solar arrays designed to be able to change the angle of the individual solar panels, height shall be measured with the solar array oriented at maximum tilt.' This restriction applies specifically to Solar Energy Production Facilities. Other height limits mentioned, such as 10 feet for ground-mounted solar panels, apply only to smaller or accessory solar panel systems and are not relevant here. |  | SECTION 31: ADD USE REGULATIONS FOR SOLAR ENERGY PRODUCTION FACILITIES | 2021 | https://www.berwicktownship.com/wp-content/uploads/2021/04/Ord.-21-01-website.pdf
Pennsylvania | Adams | Berwick | Township | 4200105880 | Decommissioning |  |  | The facility shall be completely decommissioned by the facility owner within twelve (12) months after the end of the useful life of the facility. Decommissioning shall include removal of all solar arrays, buildings, cabling, electrical components, roads, foundations, pilings, and any other associated facilities, so that the ground upon which the facility was located is again available for new uses. Disturbed earth shall be graded and reseeded unless the landowner requests in writing that the access roads or other land surface areas not be restored. The owner of the facility shall secure the costs of decommissioning by appropriate bond, letter of credit, or escrow agreement satisfactory to Berwick Township. Such estimate of costs shall be submitted by the owner and subject to approval by Berwick Township prior to approval of the Land Development Plan for the site. The owner shall update the decommissioning cost estimate every 5 years. |  | SECTION 31: ADD USE REGULATIONS FOR SOLAR ENERGY PRODUCTION FACILITIES | 2021 | https://www.berwicktownship.com/wp-content/uploads/2021/04/Ord.-21-01-website.pdf
Pennsylvania | Adams | Berwick | Township | 4200105880 | Glare |  |  | The ordinance states that 'The facility shall be designed and located in order to prevent reflective glare toward any inhabited buildings on adjacent properties as well as toward any adjacent street rights-of-way.' This glare restriction applies specifically to Solar Energy Production Facilities. Other related provisions include height limits, setbacks, landscaping buffers, and decommissioning requirements, but these do not explicitly address glare. Ground mounted solar panels as accessory uses have a glare provision that 'Glare from ground mounted solar panels shall be directed away from adjoining properties or street rights-of-way,' but this applies to smaller-scale solar panels intended primarily to power the principal use of the property and not commercial Solar Energy Production Facilities. |  | Â§ 439A. Solar Energy Production Facility | 2021 | https://www.berwicktownship.com/wp-content/uploads/2021/04/Ord.-21-01-website.pdf
Pennsylvania | Adams | Berwick | Township | 4200105880 | Fencing |  |  | The facility shall be enclosed by a fence, barrier, or similar structure with a minimum height of eight (8) feet to prevent or restrict unauthorized persons or vehicles from entering the property. Clearly visible warning signs shall be placed on the required fence, barrier, or similar structure to inform individuals of potential voltage hazards. A twenty-five (25) foot wide, densely planted, landscaped buffer shall be installed around the outside of the required fence, barrier, or similar structure, including a combination of evergreen trees, deciduous trees, and shrubs arranged to replicate a natural woodland. The evergreen and deciduous trees shall not be a lesser height than that of the solar array(s) at time of planting. The facility shall receive Land Development Plan approval and comply with setback, height, lot coverage, and other requirements. On-site power collection lines shall be installed underground. |  | SECTION 31: ADD USE REGULATIONS FOR SOLAR ENERGY PRODUCTION FACILITIES | 2021 | https://www.berwicktownship.com/wp-content/uploads/2021/04/Ord.-21-01-website.pdf
Pennsylvania | Adams | Berwick | Township | 4200105880 | Signage |  |  | Section 31, Â§ 439A(K) requires that "Clearly visible warning signs shall be placed on the required fence, barrier, or similar structure to inform individuals of potential voltage hazards." This signage requirement applies specifically to Solar Energy Production Facilities, which are defined as "An electricity generating facility whose main purpose, as a principal and commercial use of property, is to generate and supply electricity and which consists of one (1) or more ground-mounted solar arrays and other accessory structures and buildings." Other provisions in Â§ 439A address setbacks, height limits, lot coverage, fencing, landscaping, and decommissioning but do not include additional signage requirements. |  | SECTION 31: ADD USE REGULATIONS FOR SOLAR ENERGY PRODUCTION FACILITIES | 2021 | https://www.berwicktownship.com/wp-content/uploads/2021/04/Ord.-21-01-website.pdf
Pennsylvania | Adams | Berwick | Township | 4200105880 | Screening |  |  | Section 439A requires that "A twenty-five (25) foot wide, densely planted, landscaped buffer shall be installed around the outside of the required fence, barrier, or similar structure." The buffer "shall include a combination of evergreen trees, deciduous trees, and shrubs, arranged in a manner to replicate a natural woodland." The trees "shall not be a lesser height than that of the solar array(s) at time of planting" and "All trees and shrubs shall be native to Pennsylvania." Additionally, "Should the facility be located next to an existing wooded area with a width that exceeds the buffer width requirement of this Section, the existing wooded area may be considered to be the required landscaped buffer." The facility "shall be enclosed by a fence, barrier, or similar structure with a minimum height of eight (8) feet." |  | SECTION 31: ADD USE REGULATIONS FOR SOLAR ENERGY PRODUCTION FACILITIES | 2021 | https://www.berwicktownship.com/wp-content/uploads/2021/04/Ord.-21-01-website.pdf
Pennsylvania | Adams | Berwick | Township | 4200105880 | Soil |  |  | The facility shall receive Land Development Plan approval from the Township in accordance with the Berwick Township Subdivision and Land Development Ordinance. Decommissioning shall include removal of all solar arrays, buildings, cabling, electrical components, roads, foundations, pilings, and any other associated facilities, so that the ground upon which the facility was located is again available for new uses. Disturbed earth shall be graded and reseeded unless the landowner requests in writing that the access roads or other land surface areas not be restored. Such request shall be provided to the Township prior to the start of the decommissioning process. |  | Â§ 439A. Solar Energy Production Facility | 2021 | https://www.berwicktownship.com/wp-content/uploads/2021/04/Ord.-21-01-website.pdf
Pennsylvania | Adams | Berwick | Township | 4200105880 | Primary Use Districts | ['Limited Mixed Use (LMU) District', 'Highway Commercial (HC) District', 'Employment Center (EC) District'] |  | The ordinance explicitly permits 'Solar Energy Production Facility SE' as a permitted use under 'Commercial and Industrial Uses' in the Limited Mixed Use (LMU) District (Section 21), under 'Light Industrial Uses' in the Highway Commercial (HC) District (Section 25), and under 'Light Industrial Uses' in the Employment Center (EC) District (Section 29). These are principal uses, not accessory uses, and do not require special exception or conditional use approval beyond standard Land Development Plan approval as per Section 31. In contrast, 'Solar Panels' are listed as accessory uses in multiple residential and rural districts and are intended primarily to provide power for the principal use of the property, not for commercial power generation. No solar overlay districts are mentioned in the text. |  | SECTION 21, SECTION 25, SECTION 29, and SECTION 31 | 2021 | https://www.berwicktownship.com/wp-content/uploads/2021/04/Ord.-21-01-website.pdf
Pennsylvania | Adams | Berwick | Township | 4200105880 | Special Use Districts | ['Limited Mixed Use (LMU) District', 'Highway Commercial (HC) District', 'Employment Center (EC) District'] |  | Solar Energy Production Facility SE is listed as a permitted use under 'Commercial and Industrial Uses' in the LMU District (Section 21), under 'Light Industrial Uses' in the HC District (Section 25), and under 'Light Industrial Uses' in the EC District (Section 29), all with the designation 'SE' (Special Exception) as per Section 439A. Section 31 (Â§ 439A) states: 'The facility shall receive Land Development Plan approval from the Township in accordance with the Berwick Township Subdivision and Land Development Ordinance. Should Special Exception review of the facility occur prior to Land Development Plan submission, Special Exception approval shall include a condition that the applicant achieve Land Development Plan approval.' Smaller solar panel systems are permitted as accessory uses in many residential and rural districts without special exception, but these are distinct from the commercial-scale Solar Energy Production Facility use. |  | SECTION 21, SECTION 25, SECTION 29, SECTION 31 (Â§ 439A) | 2021 | https://www.berwicktownship.com/wp-content/uploads/2021/04/Ord.-21-01-website.pdf
Pennsylvania | Adams | Biglerville | Borough | 4200106296 | Property Line (Non-Participating) | 150 | feet | The location of solar arrays and all other accessory structures and buildings shall be subject to one hundred fifty (150) foot setbacks from all property lines, or to the setback requirements of the underlying zoning district, whichever is greater. |  | D |  | https://ecode360.com/BI2270/laws/LF2198074.pdf
Pennsylvania | Adams | Biglerville | Borough | 4200106296 | Maximum Height | 10 | feet | The ordinance states: 'Solar arrays shall not exceed 10 feet in height. For fixed solar arrays, height shall be measured at the highest point of the solar array above ground level. For solar arrays designed to rotate, height shall be measured with the solar array oriented at maximum tilt.' This is the explicit maximum structure height restriction for utility-scale solar energy systems (solar farms). |  | E |  | https://ecode360.com/BI2270/laws/LF2198074.pdf
Pennsylvania | Adams | Biglerville | Borough | 4200106296 | Decommissioning |  |  | The ordinance explicitly enacts decommissioning requirements for utility-scale solar energy systems (solar farms). It requires the solar farm owner to notify the Borough immediately upon cessation or abandonment of operation, presumed if no electricity is generated for 12 continuous months. The owner then has 12 months to dismantle and remove the solar farm, including all related equipment, buildings, cabling, electrical components, roads, foundations, and connections. Materials shall be resold or salvaged if possible, and disposed of at authorized facilities if not. Any exposed soil must be stabilized. Access drive paved aprons from public roads shall remain for future use. The solar farm area must be restored to its preexisting condition, except that the landowner may authorize buffer landscaping or access roads to remain. Necessary permits such as erosion and sedimentation and NPDES must be obtained prior to decommissioning. Financial security must be provided at the time of permit issuance to secure decommissioning obligations, with an estimate including an administrative and inflation factor of 25%, salvage and resale credit of 80%, and a minimum amount of $500,000. The security must be updated every five years, subject to Borough approval, and may be in the form of cash, letter of credit, or an investment grade corporate guarantee. A decommissioning agreement outlining responsibilities must be entered into prior to plan or permit approval. |  | W. Decommissioning |  | https://ecode360.com/BI2270/laws/LF2198074.pdf
Pennsylvania | Adams | Biglerville | Borough | 4200106296 | Glare |  |  | Solar panels shall have a surface that minimizes glare and shall be shielded, buffered, and directed so that glare will not become a nuisance to adjoining properties, adjoining districts, or streets. |  | G |  | https://ecode360.com/BI2270/laws/LF2198074.pdf
Pennsylvania | Adams | Biglerville | Borough | 4200106296 | Fencing |  |  | Section J states: 'Fencing shall be subject to setback standards of the underlying zoning district, and all fencing shall be buffered with a mix of evergreen, deciduous, and shrub plantings for screening. State or Federal requirements regarding height and hazardous attachments shall supersede requirements herein.' Section S (Security) requires: 'All ground-mounted Solar Farms shall be completely enclosed by a minimum of eight (8) foot high fence with a self-locking gate.' Additionally, 'A clearly visible warning sign shall be placed at the base of all pad-mounted transformers and substations and on the fence surrounding the Solar Farm informing individuals of potential voltage hazards.' These provisions explicitly impose fencing requirements for utility-scale solar energy systems (solar farms). |  | J. Fencing and S. Security |  | https://ecode360.com/BI2270/laws/LF2198074.pdf
Pennsylvania | Adams | Biglerville | Borough | 4200106296 | Signage |  |  | Section M states: 'A sign shall be posted providing the name of the operator, the facility's complete 911 address, and a twenty four-hour contact number.' Section S.b states: 'A clearly visible warning sign shall be placed at the base of all pad-mounted transformers and substations and on the fence surrounding the Solar Farm informing individuals of potential voltage hazards.' These signage requirements apply to utility-scale solar energy systems defined as solar farms in the ordinance. |  | M and S. Security |  | https://ecode360.com/BI2270/laws/LF2198074.pdf
Pennsylvania | Adams | Biglerville | Borough | 4200106296 | Screening |  |  | Section Q requires that "Ground mounted Solar Farm Facilities shall be screened and buffered in accordance with the following standards." These include: "Vegetative buffering shall be installed around the entire perimeter of the Solar Farm installation, except where the Zoning Officer determines that the retention of existing trees within the vegetative buffering area may constitute the required vegetative buffer." The buffer "shall be installed along the exterior side of the fencing" and "located within fifty (50) feet of the required fencing." The buffering "shall be designed to emulate the mix of species and appearance of existing tree lines, hedge rows, and wooded areas already in existence within the landscape where the Solar Farm is proposed." It "shall provide year-round buffering and shall be of sufficient height, density, and maturity to screen the facility from visibility... within thirty-six (36) months of the installation." The ordinance prohibits "the primary use of evergreen trees" and "a monotonous straight row of the same species, particularly evergreen trees." A combination of "Natural topography and vegetation can serve as a buffer provided that the Solar Farm will not be visible from public roads, public parks, or existing residences on surrounding properties." "Earthen berms may not be created to serve as a buffer." Additionally, section J requires that "all fencing shall be buffered with a mix of evergreen, deciduous, and shrub plantings for screening." These requirements apply to utility-scale solar farms as defined by the ordinance. |  | Q. Ground mounted Solar Farm Facilities shall be screened and buffered in accordance with the following standards. |  | https://ecode360.com/BI2270/laws/LF2198074.pdf
Pennsylvania | Adams | Biglerville | Borough | 4200106296 | Soil |  |  | The ordinance explicitly enacts soil, erosion, and sediment control requirements for utility-scale solar energy systems (solar farms). It requires that "the facility shall be planted with low-profile native pollinator ground cover with high infiltration rates, using a mix appropriate for the region and soil conditions" to prevent erosion and manage runoff. Consultation from the Adams County Conservation District is required to evaluate potential environmental impact, drainage, plantings, landscaping, and maintenance plans. Stormwater runoff must be managed in accordance with the Biglerville Borough Subdivision and Land Development Ordinance. The ordinance details conditions under which solar panel areas may be considered Disconnected Impervious Areas (DIA), including requirements for vegetative cover, slope restrictions (e.g., panels on slopes over 15% are not permitted), and the necessity of an approved Erosion and Sediment Control Plan for agricultural activities such as plowing or tilling. During decommissioning, "any soil exposed during the removal shall be stabilized" and "any necessary permits, such as erosion and sedimentation and NPDES permits, shall be obtained prior to decommissioning activities." |  | K, L, P, and W |  | https://ecode360.com/BI2270/laws/LF2198074.pdf
Pennsylvania | Adams | Butler | Township | 4200110456 | Property Line (Non-Participating) | 150 | feet | Solar Farms shall be set back a minimum of one hundred fifty (150) feet from any lot line. This setback applies directly to property/lot lines and is clearly intended for commercial-scale Solar Farms, as the section governs Solar Farms as a principal use on large lots (minimum 40 acres). |  | SECTION 6: Article 14, Section 1401.SS |  | http://www.butlertwp.us/getmedia/b99b6783-ce96-4988-8827-49024fbd66ce/Zoning-Amendment-Solar.pdf
Pennsylvania | Adams | Butler | Township | 4200110456 | Water | 25 | feet | The ordinance requires calculating a Constrained Area that includes 'Natural and Man-Made Drainage Corridors, extending twenty-five (25) feet from the centerline of any such drainage feature,' and 'Wetlands' plus a 'Wetlands Buffer extending fifty (50) feet from any wetland.' Solar Arrays must be placed outside these constrained areas. Facilities located within designated Wetlands or Floodplain Overlay Districts are subject to applicable environmental permitting. The setback distances relevant to lakes, reservoirs, streams, rivers, and wetlands are thus 25 feet from drainage corridors and 50 feet from wetlands, with the 25 feet being the most restrictive fixed distance directly pertaining to setbacks from these water features. |  | SECTION 6: Article 14, Section 1401.SS of the Arendtsville Borough â€” Butler Township Joint Zoning Ordinance |  | http://www.butlertwp.us/getmedia/b99b6783-ce96-4988-8827-49024fbd66ce/Zoning-Amendment-Solar.pdf
Pennsylvania | Adams | Butler | Township | 4200110456 | Maximum Height | 10 | feet | All ground mounted Solar Farms shall comply with a ten (10) foot maximum height requirement. Solar Arrays shall not exceed ten (10) feet in height. For fixed solar arrays, height shall be measured at the highest point of the solar array above ground level. For solar arrays designed to rotate, height shall be measured with the solar array oriented at maximum tilt. |  | Article 14, Section 1401.SS, subsection B, Ground Mounted Solar Farm, Height |  | http://www.butlertwp.us/getmedia/b99b6783-ce96-4988-8827-49024fbd66ce/Zoning-Amendment-Solar.pdf
Pennsylvania | Adams | Butler | Township | 4200110456 | Minimum Lot Size | 40 | acres | The ordinance explicitly states under Section 6, Article 14, Section 1401.SS, Subsection B: 'Ground Mounted Solar Farm: Minimum lot size â€” 40 acres.' This minimum lot size applies to Solar Farms as principal uses and is expressed in acres. No other minimum lot size values for Solar Farms are provided in the text. |  | Article 14, Section 1401.SS |  | http://www.butlertwp.us/getmedia/b99b6783-ce96-4988-8827-49024fbd66ce/Zoning-Amendment-Solar.pdf
Pennsylvania | Adams | Butler | Township | 4200110456 | Decommissioning |  |  | The ordinance explicitly enacts decommissioning requirements for Solar Farms defined as a Principal Use on a minimum 40-acre lot. Key provisions include: "The Solar Farm owner is required to notify the Township immediately upon cessation or abandonment of the operation," with abandonment presumed if "no electricity is generated by the system for a period of twelve (12) continuous months." The owner "shall have twelve (12) months in which to dismantle and remove the Solar Farm including all solar related equipment or appurtenances," and "to the extent possible, the materials shall be re-sold or salvaged." Materials that cannot be salvaged "shall be disposed of at a facility authorized to dispose of such materials by federal or state law," with notification to the Municipality. "Any soil exposed during the removal shall be stabilized in accordance with applicable erosion and sediment control standards." The site "shall be restored to its pre-existing condition, suitable for its prior use," except that the landowner may authorize certain buffers or access roads to remain. "Any necessary permits, such as Erosion and Sedimentation and NPDES permits, shall be obtained prior to decommissioning activities." Financial security is required at permit issuance to secure decommissioning obligations, with an initial estimate including an administrative and inflation factor of 25%, salvage credit of 80%, and a minimum security amount of $500,000. The security must be updated annually and approved by the Township, with the developer responsible for review costs. The security may be in cash, letter of credit, or investment grade corporate guarantee. The developer must enter into a Decommissioning Agreement with the Township prior to plan or permit approval. These requirements are found under the Solar Farm provisions and do not apply to Accessory Solar Energy Systems, which have separate decommissioning rules. |  | Article 14, Section 1401.SS |  | http://www.butlertwp.us/getmedia/b99b6783-ce96-4988-8827-49024fbd66ce/Zoning-Amendment-Solar.pdf
Pennsylvania | Adams | Butler | Township | 4200110456 | Glare |  |  | The ordinance explicitly enacts glare restrictions for Solar Farms under Section 1401.SS. It requires that "All Solar Farms shall be placed such that concentrated solar radiation or glare does not project onto nearby structures or roadways. Exterior surfaces shall have a non-reflective finish." The applicant "has the burden of proving that any glare produced does not have significant adverse impact on neighboring or adjacent uses either through siting or mitigation." Additionally, "Solar panels shall have a surface that minimizes glare and shall be shielded, buffered, and directed so that glare will not become a nuisance to adjoining properties, adjoining districts, and Streets." These restrictions apply to Solar Farms defined as a principal use on a minimum 40-acre lot. Other related provisions include fencing, setbacks, height limits, stormwater management, buffering, security, access, and decommissioning requirements, but glare restrictions are specifically detailed in this section. |  | Article 14, Section 1401.SS - Solar Farm |  | http://www.butlertwp.us/getmedia/b99b6783-ce96-4988-8827-49024fbd66ce/Zoning-Amendment-Solar.pdf
Pennsylvania | Adams | Butler | Township | 4200110456 | Fencing |  |  | All ground-mounted Solar Farms shall be completely enclosed by a minimum eight (8) foot high fence with a self-locking gate. A clearly visible warning sign shall be placed at the base of all pad-mounted transformers and substations and on the fence surrounding the Solar Farm informing individuals of potential voltage hazards. This fencing requirement applies specifically to Solar Farms as defined in this Ordinance, which are not considered Accessory Uses but may operate as a Principal Use on a Lot with other Principal Uses, with a minimum lot size of 40 acres. The ordinance distinguishes Solar Farms from Accessory Solar Energy Systems (ASES), which have different standards and fencing provisions. For example, ground mounted solar arrays (ASES) must be enclosed by an eight (8) foot high fence with a self-locking gate, but these are accessory systems with output size not greater than 10kw and intended primarily for on-site use, whereas Solar Farms are larger scale, principal uses intended for offsite electricity generation or sale. |  | Article 14, Section 1401.SS |  | http://www.butlertwp.us/getmedia/b99b6783-ce96-4988-8827-49024fbd66ce/Zoning-Amendment-Solar.pdf
Pennsylvania | Adams | Butler | Township | 4200110456 | Signage |  |  | The ordinance explicitly requires that "No portion of the Solar Farm shall contain or be used to display advertising. The manufacturer's name and equipment information or indication of ownership shall be allowed on any equipment of the Solar Farm provided they comply with the prevailing sign regulations." Additionally, "The Solar Farm owner and/or operator shall maintain a phone number and identify a person responsible for the public to contact with inquiries and complaints throughout the life of the project and provide this number and name to the Township. A sign shall be posted providing the name of the operator, the facilityâ€™s complete 911 address, and a 24-hour contact number." For security, "A clearly visible warning sign shall be placed at the base of all pad-mounted transformers and substations and on the fence surrounding the Solar Farm informing individuals of potential voltage hazards." These signage requirements apply specifically to Solar Farms defined as principal uses on lots of at least 40 acres. No other signage options or conditions are provided in the text for Solar Farms. |  | Article 14, Section 1401.SS - Solar Farm |  | http://www.butlertwp.us/getmedia/b99b6783-ce96-4988-8827-49024fbd66ce/Zoning-Amendment-Solar.pdf
Pennsylvania | Adams | Butler | Township | 4200110456 | Screening |  |  | Ground mounted Solar Farm Facilities shall be screened and buffered in accordance with the following standards: Vegetative buffering shall be installed around the entire perimeter of the Solar Farm installation, except where the Zoning Officer determines that the retention of existing trees within the vegetative buffering area may constitute the required vegetative buffer. The vegetative buffering shall be installed along the exterior side of the fencing and located within fifty (50) feet of the required fencing. Vegetative buffering shall be designed to emulate the mix of species and appearance of existing tree lines, hedge rows, and wooded areas already in existence within the landscape where the Solar Farm is proposed. The vegetative buffering shall provide year-round buffering and be of sufficient height, density, and maturity to screen the facility within thirty-six (36) months of installation. The primary use of evergreen trees shall not be permitted, and a monotonous straight row of the same species, particularly evergreen trees, is specifically prohibited. A combination of natural topography and vegetation can serve as a buffer provided that the Solar Farm will not be visible from public roads, public parks, or existing residences on surrounding properties. Earthen berms may not be created to serve as a buffer. Visibility of a Solar Farm shall be considered not visible provided that less than five percent (5%) of the Solar Farm is visible in accordance with the measure of visibility set forth. These requirements apply to Solar Farms defined as principal uses on lots with a minimum of 40 acres. Other options include retention of existing trees as determined by the Zoning Officer and use of natural topography and vegetation as a buffer if visibility standards are met. Earthen berms are prohibited. |  | Article 14, Section 1401.SS |  | http://www.butlertwp.us/getmedia/b99b6783-ce96-4988-8827-49024fbd66ce/Zoning-Amendment-Solar.pdf
Pennsylvania | Adams | Butler | Township | 4200110456 | Soil |  |  | The ordinance explicitly enacts soil, erosion, and sediment control requirements for Solar Farms (minimum 40-acre lot, principal use) in Section 1401.SS. It requires "Consultation from the Adams County Conservation District is required at the time of Special Exception application to evaluate potential for environmental impact and proposed Landscaping and maintenance plans." The Solar Farm Plan must "comply with recommendations of the Conservation District regarding environmental impact reduction, drainage, plantings and Landscaping, and maintenance of said plantings and Landscaping." The facility "shall be situated to minimize impacts to Wetlands, threatened and endangered species, woodlands, and to minimize vegetation clearing, grading, and soil compaction." Solar Panels "located on slopes over fifteen percent (15%) are not permitted." Vegetative cover requirements include: "minimum uniform ninety percent (90%) perennial vegetative cover with a density capable of resisting accelerated erosion and sedimentation," with specific conditions for slopes 0-5%, 5-10%, and 10-15%. Chemical fertilization or herbicide/pesticide application is limited and must be "in accordance with an approved Erosion and Sediment Control Plan." Agrivoltaics require "a written erosion and sediment control plan must be developed for agricultural plowing or tilling activities or a portion of the overall farm conservation plan must identify BMPs used." During decommissioning, "Any soil exposed during the removal shall be stabilized in accordance with applicable erosion and sediment control standards," and "Any necessary permits, such as Erosion and Sedimentation and NPDES permits, shall be obtained prior to decommissioning activities." These requirements apply specifically to Solar Farms as principal uses on lots of at least 40 acres, meeting the commercial-scale solar energy system definition in the ordinance. |  | Article 14, Section 1401.SS |  | http://www.butlertwp.us/getmedia/b99b6783-ce96-4988-8827-49024fbd66ce/Zoning-Amendment-Solar.pdf
Pennsylvania | Adams | Butler | Township | 4200110456 | Special Use Districts | ['Land Conservation District (LC)'] |  | The ordinance amends Article 5, Section 501 to add 'Solar Farm' under Subsection C., Special Exception Uses in the Land Conservation District, stating: 'Solar Farm, in accordance with Section 1401.SS.' Section 1401.SS details that 'A Solar Farm shall not be considered an Accessory Use, but may operate as a Principal Use on a Lot with other Principal Uses provided the following standards are met' and requires 'Special Exception review of the facility' with conditions including Land Development Plan approval. No other districts or overlay districts are mentioned as permitting Ground Mounted Solar Farms as special or principal uses. Accessory Solar Energy Systems (ASES) are permitted by right in all districts but are not principal uses. The ordinance thus requires special use (Special Exception) approval for Ground Mounted Solar Farms as principal uses in the Land Conservation District, subject to detailed standards in Section 1401.SS. |  | Article 5, Section 501 and Article 14, Section 1401.SS |  | http://www.butlertwp.us/getmedia/b99b6783-ce96-4988-8827-49024fbd66ce/Zoning-Amendment-Solar.pdf
Pennsylvania | Adams | Cumberland | Township | 4200117640 | Property Line (Non-Participating) | 200 | feet | SEF shall be set back a minimum of two hundred (200) feet from any lot line. This applies to Ground Mounted Principal Solar Energy Systems as defined in the ordinance. Other setback-related provisions include buffering around the entire perimeter of the SEF installation and restrictions on placement within legal easements or rights-of-way, but the fixed setback distance from lot lines is 200 feet. |  | SECTION 3: Chapter 27, Part 16, Section 1606, 2.B.4.a |  | https://ecode360.com/CU3685/laws/LF1193637.pdf
Pennsylvania | Adams | Cumberland | Township | 4200117640 | Maximum Height | 15 | feet | The ordinance states: 'All ground mounted SEF shall comply with a fifteen (15) foot height requirement.' This applies specifically to Ground Mounted Principal Solar Energy Facilities (SEF). Other height restrictions mentioned include a 15-foot height limit for ground mounted Accessory Solar Energy Systems (ASES) and a 3-foot height limit above maximum building height for roof and wall mounted systems, but these apply to different categories. The unit for the SEF height restriction is feet. |  | SECTION 3: Chapter 27, Part 16 the Township of Cumberland Code of Ordinances, entitled Supplementary Uses, Section 1606, Solar Energy Systems, Part 2, B, 5) Height |  | https://ecode360.com/CU3685/laws/LF1193637.pdf
Pennsylvania | Adams | Cumberland | Township | 4200117640 | Minimum Lot Size | 100 | acres | The ordinance explicitly states a minimum lot size of 100 acres for Ground Mounted Principal Solar Energy Systems (SEF) in Section 3, Part 2, subsection B, item 1: 'Minimum lot size â€” 100 acres.' This is the only minimum lot size value provided for SEFs. The unit 'acres' is a standard measure of land area. |  | SECTION 3: Chapter 27, Part 16 the Township of Cumberland Code of Ordinances, entitled Supplementary Uses, Section 1606, Solar Energy Systems, 2. SOLAR ENERGY FACILITY (SEF), B. Ground Mounted Principal Solar Energy Systems |  | https://ecode360.com/CU3685/laws/LF1193637.pdf
Pennsylvania | Adams | Cumberland | Township | 4200117640 | Decommissioning |  |  | The ordinance explicitly enacts decommissioning requirements for Solar Energy Facilities (SEFs), defined as systems supplying electrical or thermal power primarily for off-site use or on-site use if output size is greater than 10kw. Under Section 3, Part 2, subsection 7 'Decommissioning': 'The SEF owner is required to notify the Township immediately upon cessation or abandonment of the operation. The SEF shall be presumed to be discontinued or abandoned if no electricity is generated by such system for a period of twelve (12) continuous months.' The SEF owner then has twelve (12) months to dismantle and remove the SEF including all solar related equipment or appurtenances. The site must be restored to its pre-existing condition except for authorized buffer landscaping or access roads. Financial security must be provided at permit issuance, with a minimum amount of $500,000, updated every 5 years, and may be in the form of cash, letter of credit, or investment grade corporate guarantee. A Decommissioning Agreement must be entered into prior to permit approval. Other solar energy systems defined include Accessory Solar Energy Systems (ASES), which have separate decommissioning requirements, and Ground Mounted Accessory Solar Energy Systems, which are limited to output size not greater than 10kw and have their own decommissioning rules. The decommissioning requirements described here apply specifically to SEFs, including Ground Mounted Principal Solar Energy Systems, which have additional criteria such as minimum lot size of 100 acres, setbacks, height limits, and buffering requirements. |  | SECTION 3: Chapter 27, Part 16 the Township of Cumberland Code of Ordinances, entitled Supplementary Uses, Section 1606, Solar Energy Systems |  | https://ecode360.com/CU3685/laws/LF1193637.pdf
Pennsylvania | Adams | Cumberland | Township | 4200117640 | Glare |  |  | The ordinance explicitly enacts glare restrictions for Solar Energy Facilities (SEF), which are defined as systems supplying electrical or thermal power primarily for off-site use or with output size greater than 10kw. Specifically, under Section 3, 2. SOLAR ENERGY FACILITY (SEF), item 5) Glare states: 'All SEF shall be placed such that concentrated solar radiation or glare does not project onto nearby structures or roadways. Exterior surfaces shall have a non-reflective finish.' Additionally, 'The applicant has the burden of proving that any glare produced does not have significant adverse impact on neighboring or adjacent uses either through siting or mitigation.' This applies to Ground Mounted Principal Solar Energy Facilities as defined. Other solar energy systems mentioned include Accessory Solar Energy Systems (ASES), which are primarily for on-site use and have output size not greater than 10kw, and have separate glare restrictions under item 4) Glare, but these do not apply to principal SEFs. The ordinance also distinguishes between ground mounted and roof/wall mounted systems, with specific criteria for each. |  | SECTION 3: Chapter 27, Part 16 the Township of Cumberland Code of Ordinances, entitled Supplementary Uses, Section 1606, Solar Energy Systems |  | https://ecode360.com/CU3685/laws/LF1193637.pdf
Pennsylvania | Adams | Cumberland | Township | 4200117640 | Fencing |  |  | All ground-mounted SEFs shall be completely enclosed by a minimum eight (8) foot high fence with a self-locking gate. A clearly visible warning sign shall be placed at the base of all pad-mounted transformers and substations and on the fence surrounding the SEF informing individuals of potential voltage hazards. |  | SECTION 3: Chapter 27, Part 16 the Township of Cumberland Code of Ordinances, entitled Supplementary Uses, 2. SOLAR ENERGY FACILITY (SEF), B. Ground Mounted Principal Solar Energy Systems, 9) Security |  | https://ecode360.com/CU3685/laws/LF1193637.pdf
Pennsylvania | Adams | Cumberland | Township | 4200117640 | Signage |  |  | The ordinance requires that "a clearly visible warning sign shall be placed at the base of all pad-mounted transformers and substations and on the fence surrounding the SEF informing individuals of potential voltage hazards." It also states that "No portion of the SEF shall contain or be used to display advertising. The manufacturer's name and equipment information or indication of ownership shall be allowed on any equipment of the SEF provided they comply with the prevailing sign regulations." These requirements apply to Ground Mounted Principal Solar Energy Facilities (SEF). |  | SECTION 3: Chapter 27, Part 16 the Township of Cumberland Code of Ordinances, entitled Supplementary Uses, Section 1606, Solar Energy Systems, Part 2, SOLAR ENERGY FACILITY (SEF), subsection 9) Security |  | https://ecode360.com/CU3685/laws/LF1193637.pdf
Pennsylvania | Adams | Cumberland | Township | 4200117640 | Screening |  |  | Ground mounted SEF shall be screened and buffered in accordance with the following standards: Vegetative buffering shall be installed around the entire perimeter of the SEF installation, except where the Zoning Officer determines that the retention of existing trees within the vegetative buffering area may constitute the required vegetative buffer. Existing Natural Buffers shall be retained in accordance with Chapter 27, Section 1201 (6). The vegetative buffering shall be installed along the exterior side of the fencing. All required vegetative buffering shall be located within fifty (50) feet of the required fencing. Vegetative buffering shall be designed to emulate the mix of species and appearance of existing tree lines, hedge rows, and wooded areas already in existence within the landscape where the SEF is proposed. The applicant shall assess the species mix and characteristics found in existing tree lines, hedge rows, and wooded areas surrounding the SEF and document that the vegetative buffering is designed to emulate these characteristics. Vegetative buffering shall be selected to provide year round buffering and shall be of sufficient height, density, and maturity to screen the facility from visibility, as set forth herein within thirty-six months of the installation of the SEF. The primary use of evergreen trees shall not be permitted, and a monotonous straight row of the same species, particularly evergreen trees, is specifically prohibited. A combination of Natural topography and vegetation can serve as a buffer provided that the SEF will not be visible from public roads, public parks, the Gettysburg National Military Park or existing residences on surrounding properties. Earthen berms may not be created to serve as a buffer. Visibility of SEF shall be determined as visible in a photograph taken at a point with a digital camera with an APS-C Sensor and a 35 mm focal length lens. A SEF shall be considered to not be visible provided that no more than 5% of the SEF shall be visible in accordance with the measure of visibility set forth above. The buffering requirements of this section shall supersede the provisions of Part 12 of Chapter 27 as they pertain to SEFs. |  | SECTION 3: Chapter 27, Part 16 the Township of Cumberland Code of Ordinances, entitled Supplementary Uses, Section 1606, Solar Energy Systems |  | https://ecode360.com/CU3685/laws/LF1193637.pdf
Pennsylvania | Adams | Cumberland | Township | 4200117640 | Soil |  |  | The ordinance explicitly enacts soil, erosion, and sediment control requirements for Ground Mounted Principal Solar Energy Facilities (SEFs). Stormwater runoff from an SEF shall be managed in accordance with the requirements of the Cumberland Township Stormwater Management Ordinance. The horizontal area of the panel may be considered a Disconnected Impervious Area ("DIA") and therefore, will have no increase from the pre-development to post-development runoff coefficient only if: natural vegetative cover is preserved and/or restored utilizing low impact construction techniques; the vegetative cover has a minimum uniform 90% perennial vegetative cover with a density capable of resisting accelerated erosion and sedimentation; panels on slopes 0 to 5% maintain a minimum 4" height of vegetative cover; panels on slopes 5% to 10% maintain a meadow condition; panels on slopes 10% to 15% cannot be considered DIA; solar panels on slopes over 15% are not permitted; vegetated areas shall not be subject to chemical fertilization or herbicide/pesticides except as necessary to establish vegetative cover or prevent invasive species and in accordance with an approved Erosion and Sediment Control Plan; agrivoltaics may be used provided a written erosion and sediment control plan is developed for agricultural plowing or tilling activities or a portion of the overall farm conservation plan identifies BMPs used, among other conditions. The horizontal area of any solar panel or array that cannot meet all DIA conditions shall be treated as impervious area and included in runoff analysis for Post Construction Stormwater Management (PCSM) Best Management Practices. Use of gravel is permissible but disqualifies the area from DIA consideration. Ground mounted SEFs shall not be placed within any storm water conveyance system unless it can be demonstrated that the SEF will not impede stormwater management. Decommissioning requires that any soil exposed during removal be stabilized in accordance with applicable erosion and sediment control standards, and any necessary permits, such as Erosion and Sedimentation and NPDES permits, shall be obtained prior to decommissioning activities. |  | SECTION 3: Chapter 27, Part 16 the Township of Cumberland Code of Ordinances, entitled Supplementary Uses |  | https://ecode360.com/CU3685/laws/LF1193637.pdf
Pennsylvania | Adams | Cumberland | Township | 4200117640 | Special Use Districts |  |  | The ordinance amends the Agricultural District to add 'Solar Energy Facilities' as a permitted use, subject to limits in Â§27-1606. Section 27-1606 defines Ground Mounted Principal Solar Energy Systems with a minimum lot size of 100 acres but does not specify that these systems require special use approval or zoning appeals board review. Accessory Solar Energy Systems (ASES) are permitted by right in all zoning districts. No other districts or special use conditions for large ground-mounted principal solar energy systems are mentioned. |  | SECTION 2: Chapter 27, Part 4, Section 27-402 and SECTION 3: Chapter 27, Part 16, Section 27-1606 |  | https://ecode360.com/CU3685/laws/LF1193637.pdf
Pennsylvania | Adams | Highland | Township | 4200134424 | Property Line (Non-Participating) | 100 | feet | All components, including fencing, of a PSES shall be setback from any property line a minimum of one hundred (100) feet. Additionally, a minimum thirty (30) foot wide buffer yard with plant screening shall be required along all lot lines, extended to fifty (50) feet along all lot lines adjoining a residential district. The buffer yard shall be measured from the district boundary line, street right-of-way line or lot line, whichever is applicable. |  | Section 1105: Permitted Uses - Accessory Uses, 7. Principal Solar Energy System (PSES), b. Ground Mounted PSES, (3) Minimum Setbacks and (6) Ground mounted PSES shall be screened and buffered in accordance with the following standards | 2025 | https://highland.adamscountypa.gov/getmedia/84edee6a-770e-4f12-88e0-0d87448512dc/Highland-Township-Zoning-Ordinance-of-2025-Final-Compiled.pdf
Pennsylvania | Adams | Highland | Township | 4200134424 | Water | 25 | feet | Calculate Constrained Area: Calculate the Constrained Area by calculating the sum of the acreage of the following features that appear on a lot. [2] Natural and man-made drainage corridors, extending twenty-five (25) feet from the centerline of any such drainage feature. [3] Wetlands. [4] Wetlands buffer extending fifty (50) feet from any wetland. Solar arrays shall only be placed within that portion of any lot that lies within the portion of the PSES development area that may be devoted to solar arrays. |  | Section 1105: Permitted Uses - Accessory Uses, 7. Principal Solar Energy System (PSES), b. Ground Mounted PSES | 2025 | https://highland.adamscountypa.gov/getmedia/84edee6a-770e-4f12-88e0-0d87448512dc/Highland-Township-Zoning-Ordinance-of-2025-Final-Compiled.pdf
Pennsylvania | Adams | Highland | Township | 4200134424 | Maximum Height | 15 | feet | All ground mounted PSES shall comply with a fifteen (15) foot maximum height requirement. This is explicitly stated under Section 1502.D.7.b.(4) as: 'Height: All ground mounted PSES shall comply with a fifteen (15) foot maximum height requirement.' The units are feet as indicated in the text. |  | Section 1502.D.7.b.(4) | 2025 | https://highland.adamscountypa.gov/getmedia/84edee6a-770e-4f12-88e0-0d87448512dc/Highland-Township-Zoning-Ordinance-of-2025-Final-Compiled.pdf
Pennsylvania | Adams | Highland | Township | 4200134424 | Minimum Lot Size | 100 | acres | The minimum lot area for every lot on which a PSES, or a component of a PSES, is proposed shall be one hundred (100) acres. This is explicitly stated as: 'The minimum lot area for every lot on which a PSES, or a component of a PSES, is proposed shall be one hundred (100) acres.' The units are acres, a standard measure of land area. |  | Section 1502.D.7.b.(1) | 2025 | https://highland.adamscountypa.gov/getmedia/84edee6a-770e-4f12-88e0-0d87448512dc/Highland-Township-Zoning-Ordinance-of-2025-Final-Compiled.pdf
Pennsylvania | Adams | Highland | Township | 4200134424 | Decommissioning |  |  | The PSES owner is required to notify the Township immediately upon cessation or abandonment of the operation. The PSES shall be presumed to be discontinued or abandoned if no electricity is generated by such system for a period of twelve (12) continuous months. The PSES owner shall then have twelve (12) months in which to dismantle and remove the PSES including all solar related equipment or appurtenances related thereto, including but not limited to buildings, cabling, electrical components, roads, foundations, solar facility connections, and other associated facilities. To the extent possible, the materials shall be re-sold or salvaged. Materials that cannot be re-sold or salvaged shall be disposed of at a facility authorized to dispose of such materials by federal or state law. Any soil exposed during the removal shall be stabilized in accordance with applicable erosion and sediment control standards. The PSES site area shall be restored to its pre-existing condition, suitable for its prior use, except the landowner may authorize, in writing, any buffer landscaping or access roads installed to accommodate the PSES to remain. Any necessary permits, such as Erosion and Sedimentation and NPDES permits, shall be obtained prior to decommissioning activities. At the time of issuance of the permit for the construction of the PSES, the owner shall provide financial security in the form and amount acceptable to the Township to secure its obligations under this Section. The PSES developer shall provide an estimate of the cost of performing the decommissioning activities with an administrative and inflation factor of twenty-five percent (25%) and may include an estimated salvage and resale value discounted by twenty percent (20%). On every fifth anniversary, the PSES owner shall provide an updated decommission cost estimate and remit increased financial security if required. The financial security shall not be less than five hundred thousand dollars ($500,000) and may be in the form of cash, letter of credit or bond. Prior to approval of any plan or permit for a PSES, the developer shall enter into a decommissioning agreement with the Township outlining responsibilities. |  | Section 1502.D.7.a.(7) Decommissioning | 2025 | https://highland.adamscountypa.gov/getmedia/84edee6a-770e-4f12-88e0-0d87448512dc/Highland-Township-Zoning-Ordinance-of-2025-Final-Compiled.pdf
Pennsylvania | Adams | Highland | Township | 4200134424 | Glare |  |  | Section 1502.D.7.a.(5) establishes glare restrictions for Principal Solar Energy Systems (PSES): "All PSES shall be placed such glare does not project onto nearby structures or roadways." Additionally, "The applicant has the burden of proving that any glare produced does not have significant adverse impact on neighboring or adjacent uses either through siting or mitigation." |  | Section 1502.D.7. Principal Solar Energy System (PSES) | 2025 | https://highland.adamscountypa.gov/getmedia/84edee6a-770e-4f12-88e0-0d87448512dc/Highland-Township-Zoning-Ordinance-of-2025-Final-Compiled.pdf
Pennsylvania | Adams | Highland | Township | 4200134424 | Fencing |  |  | All ground-mounted PSES shall be completely enclosed by a minimum eight (8) foot fence with a self-locking gate. The fence shall closely follow the perimeter of the PSES installation. A clearly visible warning sign shall be placed at the base of all pad-mounted transformers and substations and on the fence surrounding the PSES informing individuals of potential voltage hazards. Additionally, plant screening shall be installed along the exterior side of the fencing required by Section 1502.D.7.b(8) below, located within fifty (50) feet of the required fencing. |  | Section 1502.D.7.b(8) Security | 2025 | https://highland.adamscountypa.gov/getmedia/84edee6a-770e-4f12-88e0-0d87448512dc/Highland-Township-Zoning-Ordinance-of-2025-Final-Compiled.pdf
Pennsylvania | Adams | Highland | Township | 4200134424 | Signage |  |  | No portion of the PSES shall contain or be used to display advertising. The manufacturerâ€™s name and equipment information or indication of ownership shall be allowed on any equipment of the PSES provided they comply with the prevailing sign regulations. A clearly visible warning sign shall be placed at the base of all pad-mounted transformers and substations and on the fence surrounding the PSES informing individuals of potential voltage hazards. |  | Section 1502.D.7 Principal Solar Energy System (PSES) | 2025 | https://highland.adamscountypa.gov/getmedia/84edee6a-770e-4f12-88e0-0d87448512dc/Highland-Township-Zoning-Ordinance-of-2025-Final-Compiled.pdf
Pennsylvania | Adams | Highland | Township | 4200134424 | Screening |  |  | Ground mounted PSES shall be screened and buffered in accordance with the following standards: (a) A minimum thirty (30) foot wide buffer yard with plant screening shall be required along all lot lines, extended to fifty (50) feet along all lot lines adjoining a residential district. (b) A required yard may overlap a required buffer yard, provided the requirement for each is met. (c) The buffer yard shall be a landscaped area free of structures, dumpsters, commercial or industrial storage or display, signs, manufacturing or processing activity, materials, loading and unloading areas or vehicle parking or display. (d) Existing healthy trees with a trunk diameter of six (6) inches or greater shall be preserved unless waived by the Zoning Officer. (e) Plant screening shall be installed within all required buffer yards around the entire perimeter of the PSES except where retention of existing trees is deemed equal or superior. (f) Plant screening shall also be installed along the exterior side of the fencing. (g) Plans showing location, species, size of plant materials, and fencing must be submitted. (h) Plant screening design standards include minimum initial height of four (4) feet, two (2) deciduous shade trees per fifty (50) feet of buffer yard, species mix to emulate existing tree lines, prohibition of monotonous rows of the same species, and prohibition of earth berms as screening. The buffer yard shall be measured from the district boundary line, street right-of-way line or lot line, whichever is applicable. The plant visual screen shall extend the full length of the lot line except for Township-approved ingress/egress points, safe sight distance requirements, and other specific State, Township and utility requirements. Other options or conditions include the Zoning Officer's ability to waive new plant screening if existing trees provide equal or superior screening, and the allowance for deciduous canopy trees within the right-of-way with Township approval. |  | Section 1502.D.7.b(6) - Ground Mounted PSES Screening and Buffering Requirements | 2025 | https://highland.adamscountypa.gov/getmedia/84edee6a-770e-4f12-88e0-0d87448512dc/Highland-Township-Zoning-Ordinance-of-2025-Final-Compiled.pdf
Pennsylvania | Adams | Highland | Township | 4200134424 | Soil |  |  | The ordinance requires that "any soil exposed during the removal shall be stabilized in accordance with applicable erosion and sediment control standards" and that "any necessary permits, such as Erosion and Sedimentation and NPDES permits, shall be obtained prior to decommissioning activities." Additionally, grading must comply with the "DEP FAQ document entitled 'Chapter 102 Permitting for Solar Panel Farms,' dated January 2, 2019, as may be updated or amended, as applicable" and the "grading requirements of the Highland Township Subdivision and Land Development Ordinance, as applicable." Stormwater management for the PSES must be in accordance with the "local municipal Stormwater Management Ordinance and the DEP FAQ document entitled 'Chapter 102 Permitting for Solar Panel Farms,' dated January 2, 2019, as may be updated or amended, as applicable." These requirements apply specifically to Principal Solar Energy Systems (PSES) as defined in the ordinance. |  | Section 1105: Permitted Uses - Accessory Uses | 2025 | https://highland.adamscountypa.gov/getmedia/84edee6a-770e-4f12-88e0-0d87448512dc/Highland-Township-Zoning-Ordinance-of-2025-Final-Compiled.pdf
Pennsylvania | Adams | Highland | Township | 4200134424 | Special Use Districts | ['Agricultural Preservation District (AP)', 'Land Conservation District (LC)'] |  | Utility-scale solar energy systems, referred to as Principal Solar Energy System (PSES), are permitted as special exceptions under Industrial Uses in the Agricultural Preservation District (Section 503.C.2) and the Land Conservation District (Section 603.D.2), "in accordance with Section 1502.D.7." Other districts only mention Accessory Solar Energy System (ASES), which are not considered utility-scale. No solar overlay districts are included. |  | ARTICLE 5: AGRICULTURAL PRESERVATION DISTRICT (AP), Section 503; ARTICLE 6: LAND CONSERVATION DISTRICT (LC), Section 603; ARTICLE 15: GENERAL USE STANDARDS, Section 1502 | 2025 | https://highland.adamscountypa.gov/getmedia/84edee6a-770e-4f12-88e0-0d87448512dc/Highland-Township-Zoning-Ordinance-of-2025-Final-Compiled.pdf
Pennsylvania | Adams | Mount Pleasant | Township | 4200151776 | Property Line (Non-Participating) | 100 | feet | Minimum Setbacks: All components, including fencing, of a SEF shall be setback from any property line a minimum of one hundred (100) feet. For ground-mounted Accessory Solar Energy Systems (ASES), all components including fencing must be set back a minimum of fifty (50) feet from any property line. A ground mounted ASES shall not be located in the required front yard, unless the principal structure is set back more than 500 ft. from the Front Lot Line, in which case, the ASES shall be set back not less than 200 ft. from the Front Lot Line. |  | SECTION 5: Article 4 of Ordinance No. 2-07, Section 402, thereof entitled â€œADDITIONAL REQUIREMENTS FOR SPECIFIC PRINCIPAL USESâ€ |  | http://mtpleasanttwp-adams.com/getmedia/ca346f92-bcfc-42ec-8000-9d1b70b2594b/SolarUseOrdinance.pdf
Pennsylvania | Adams | Mount Pleasant | Township | 4200151776 | Water | 50 | feet | The ordinance requires a 50-foot Wetlands Buffer extending from any wetland as part of the Constrained Area where Solar Energy Facilities (SEFs) cannot be sited. Additionally, there is a 25-foot buffer extending from the centerline of natural and man-made drainage corridors (streams, rivers). Solar Arrays shall only be placed outside these constrained areas. No explicit setback distances are provided for lakes or reservoirs. Other constrained areas include floodplains, slopes over 15%, wooded areas, road rights-of-way, and setback areas defined in the underlying zoning district. |  | Article 4, Section 402.A.51 Solar Energy Facility (SEF) |  | http://mtpleasanttwp-adams.com/getmedia/ca346f92-bcfc-42ec-8000-9d1b70b2594b/SolarUseOrdinance.pdf
Pennsylvania | Adams | Mount Pleasant | Township | 4200151776 | Maximum Height | 15 | feet | The ordinance states: 'All ground mounted SEF shall comply with a fifteen (15) foot maximum height requirement.' For roof and wall mounted principal SEF, 'The total height of a building with a roof and wall mounted system shall not exceed by more than three (3) feet above the maximum building height specified for principal or accessory buildings within the applicable zoning district.' The most restrictive maximum height is 15 feet for ground-mounted SEF. Units are feet as explicitly stated. |  | Article 4 of Ordinance No. 2-07, Section 402.A.51 entitled 'Solar Energy Facility (SEF)' |  | http://mtpleasanttwp-adams.com/getmedia/ca346f92-bcfc-42ec-8000-9d1b70b2594b/SolarUseOrdinance.pdf
Pennsylvania | Adams | Mount Pleasant | Township | 4200151776 | Minimum Lot Size | 100 | acres | The ordinance explicitly states a minimum lot size for Solar Energy Facilities (SEF) as a '100 acre minimum lot area' in Section 4, Article 3, Section 306.B.1.f and reiterates in Section 5, Article 4, Section 402.A.51.b.1 that 'The minimum lot size for every lot on which a SEF, or a component of a SEF, is proposed shall be one hundred (100) acres.' This minimum lot size applies specifically to SEFs, defined as systems primarily for off-site use or on-site use if output is greater than 10kw, consistent with commercial-scale solar energy facilities. |  | Article 3 of Ordinance No. 2-07, Section 306.B.1.f and Article 4 of Ordinance No. 2-07, Section 402.A.51 |  | http://mtpleasanttwp-adams.com/getmedia/ca346f92-bcfc-42ec-8000-9d1b70b2594b/SolarUseOrdinance.pdf
Pennsylvania | Adams | Mount Pleasant | Township | 4200151776 | Decommissioning |  |  | The ordinance explicitly enacts decommissioning requirements for Solar Energy Facilities (SEF). It states: 'The SEF owner is required to notify the Township immediately upon cessation or abandonment of the operation. The SEF shall be presumed to be discontinued or abandoned if no electricity is generated by such system for a period of twelve (12) continuous months.' The SEF owner then has twelve (12) months to dismantle and remove the SEF including all solar related equipment or appurtenances related thereto, including but not limited to buildings, cabling, electrical components, roads, foundations, solar facility connections and other associated facilities. The site must be restored to its pre-existing condition, except the landowner may authorize any buffer landscaping or access roads to remain. Necessary permits must be obtained prior to decommissioning activities. Financial security must be provided at the time of permit issuance, with a minimum amount of $500,000. The security may be in the form of cash, letter of credit, or an investment grade corporate guarantee. The SEF Developer must provide an estimate of decommissioning costs including an administrative and inflation factor of 25%, less a salvage and resale credit of 80%. This estimate must be updated every 5 years. The SEF Developer must enter into a Decommissioning Agreement with the Township prior to approval of any plan or permit. These requirements apply specifically to SEFs, defined as solar collection systems primarily for off-site use or on-site use if output size is greater than 10kw, with a minimum lot size of 100 acres. |  | SECTION 5: Article 4 of Ordinance No. 2-07, Section 402, entitled â€œADDITIONAL REQUIREMENTS FOR SPECIFIC PRINCIPAL USESâ€ subsection 402.A.51, Solar Energy Facility (SEF) |  | http://mtpleasanttwp-adams.com/getmedia/ca346f92-bcfc-42ec-8000-9d1b70b2594b/SolarUseOrdinance.pdf
Pennsylvania | Adams | Mount Pleasant | Township | 4200151776 | Glare |  |  | The ordinance explicitly enacts glare restrictions for Solar Energy Facilities (SEF). It states: 'All SEF shall be placed such that concentrated solar radiation or glare does not project onto nearby structures or roadways.' Additionally, 'The applicant has the burden of proving that any glare produced does not have significant adverse impact on neighboring or adjacent uses either through siting or mitigation.' These requirements are part of the criteria applicable to all SEFs. Other related provisions include requirements for underground placement of on-site transmission lines unless impractical, decommissioning procedures, minimum lot size of 100 acres, setbacks, height limits, coverage calculations, screening, security, access, lighting, grading, and stormwater management. The ordinance also separately addresses glare restrictions for Accessory Solar Energy Systems (ASES) with similar language but applies to systems with output size not greater than 10kw or primarily for on-site use. |  | SECTION 5: Article 4 of Ordinance No. 2-07, Section 402, thereof entitled â€œADDITIONAL REQUIREMENTS FOR SPECIFIC PRINCIPAL USESâ€ |  | http://mtpleasanttwp-adams.com/getmedia/ca346f92-bcfc-42ec-8000-9d1b70b2594b/SolarUseOrdinance.pdf
Pennsylvania | Adams | Mount Pleasant | Township | 4200151776 | Fencing |  |  | All ground-mounted SEFs shall be completely enclosed by a minimum eight (8) foot fence with a self-locking gate. The fence shall closely follow the perimeter of the SEF installation. (Section 402.A.51.B.8.a) Additionally, plant screening shall be installed around the entire perimeter of the SEF installation, except where existing trees may constitute the required buffer and plant screening. The plant screening shall be installed along the exterior side of the fencing required by Section 402.A.51.b.(8).(a) and located within fifty (50) feet of the required fencing. (Section 402.A.51.B.6.a) The ordinance distinguishes between Accessory Solar Energy Systems (ASES) and Solar Energy Facilities (SEF), with fencing requirements explicitly stated only for SEFs. For ASES, setbacks include fencing but no specific fencing height or enclosure requirements are detailed. For SEFs, the fencing requirement is mandatory and specific. |  | SECTION 5: Article 4 of Ordinance No. 2-07, Section 402, thereof entitled â€œADDITIONAL REQUIREMENTS FOR SPECIFIC PRINCIPAL USESâ€ |  | http://mtpleasanttwp-adams.com/getmedia/ca346f92-bcfc-42ec-8000-9d1b70b2594b/SolarUseOrdinance.pdf
Pennsylvania | Adams | Mount Pleasant | Township | 4200151776 | Signage |  |  | The ordinance explicitly requires that "a clearly visible warning sign shall be placed at the base of all pad-mounted transformers and substations and on the fence surrounding the SEF informing individuals of potential voltage hazards." It also states that "No portion of the SEF shall contain or be used to display advertising. The manufacturerâ€™s name and equipment information or indication of ownership shall be allowed on any equipment of the SEF provided they comply with the prevailing sign regulations." These signage requirements apply to Solar Energy Facilities (SEF) as defined by the ordinance, which are systems "principally used to capture solar energy, convert it to electrical energy or thermal power and supply electrical or thermal power primarily for off-site use or for use on-site if the output size is greater than 10kw." |  | SECTION 5: Article 4 of Ordinance No. 2-07, Section 402, thereof entitled â€œADDITIONAL REQUIREMENTS FOR SPECIFIC PRINCIPAL USESâ€ |  | http://mtpleasanttwp-adams.com/getmedia/ca346f92-bcfc-42ec-8000-9d1b70b2594b/SolarUseOrdinance.pdf
Pennsylvania | Adams | Mount Pleasant | Township | 4200151776 | Screening |  |  | Ground mounted SEF shall be screened and buffered in accordance with the following standards. Plant screening shall be installed around the entire perimeter of the SEF installation, except where the Zoning Officer determines that the retention of existing trees within the plant screening area may constitute the required buffer and plant screening. The plant screening shall be installed along the exterior side of the fencing required by Section 402.A.51.b.(8).(a). All required plant screening shall be located within fifty (50) feet of the required fencing. Plant screening shall be depicted in accordance with the Buffer Yard Plans requirements of Section 803.D.6. Plant screening shall be designed in accordance with Section 803.D.5, with the exception of the following standards, which shall be deemed to supersede specific requirements of Section 803.D.5. Plant screening shall be designed to emulate the mix of species and appearance of existing tree lines, hedge rows, and wooded areas already in existence within the landscape where the SEF is proposed. The applicant shall, as a component of the Buffer Yard Plan, assess the species mix and characteristics found in existing tree lines, hedge rows, and wooded areas surrounding the SEF and document that the plant screening is designed to emulate these characteristics. The primary use of evergreen trees shall not be permitted, and a monotonous straight row of the same species, particularly evergreen trees, is specifically prohibited. Earth berms shall not be used as an additional or alternative method to provide screening of the SEF facility. The plant screening area shall retain the topographic characteristics of the setting. |  | SECTION 5: Article 4 of Ordinance No. 2-07, Section 402, thereof entitled â€œADDITIONAL REQUIREMENTS FOR SPECIFIC PRINCIPAL USESâ€ |  | http://mtpleasanttwp-adams.com/getmedia/ca346f92-bcfc-42ec-8000-9d1b70b2594b/SolarUseOrdinance.pdf
Pennsylvania | Adams | Mount Pleasant | Township | 4200151776 | Soil |  |  | The ordinance explicitly enacts soil, erosion, and sediment control requirements for Solar Energy Facilities (SEF). It requires that "Stormwater runoff from a SEF shall be managed in accordance with the requirements of the Mount Pleasant Stormwater Management Ordinance." The horizontal area of solar panels may be considered a Disconnected Impervious Area ("DIA") only if conditions such as "natural vegetative cover is preserved and/or restored utilizing low impact construction techniques," "vegetative cover has a minimum uniform 90% perennial vegetative cover with a density capable of resisting accelerated erosion and sedimentation," and slope restrictions (e.g., "Panels located on slopes over 15% are not permitted"). Vegetated areas "shall not be subject to chemical fertilization or herbicide/pesticides application, except for those applications necessary to establish the vegetative cover or to prevent invasive species and in accordance with an approved Erosion and Sediment Control Plan." Agrivoltaics require "a written erosion and sediment control plan" for agricultural activities. Upon decommissioning, "Any soil exposed during the removal shall be stabilized in accordance with applicable erosion and sediment control standards." Also, "Any necessary permits, such as Erosion and Sedimentation and NPDES permits, shall be obtained prior to decommissioning activities." These requirements apply specifically to SEFs, defined as systems "principally used to capture solar energy, convert it to electrical energy or thermal power and supply electrical or thermal power primarily for off-site use or for use on-site if the output size is greater than 10kw." |  | SECTION 5: Article 4 of Ordinance No. 2-07, Section 402, thereof entitled â€œADDITIONAL REQUIREMENTS FOR SPECIFIC PRINCIPAL USESâ€ |  | http://mtpleasanttwp-adams.com/getmedia/ca346f92-bcfc-42ec-8000-9d1b70b2594b/SolarUseOrdinance.pdf
Pennsylvania | Adams | Mount Pleasant | Township | 4200151776 | Special Use Districts |  |  | The ordinance text permits Solar Energy Facility (SEF) as a principal use only in the AP District with a 100 acre minimum lot area (Section 4). There is no explicit mention of SEF being permitted as a special use or requiring approval by a zoning appeals board or similar process in any district. Accessory Solar Energy Systems (ASES) are permitted by right in all zoning districts (Section 3), but this does not apply to SEFs. The ordinance sets criteria for SEFs including minimum lot size, setbacks, and height restrictions (Section 5), but these appear as conditions rather than indications of special use status. No other districts or special use provisions for SEFs are mentioned. |  | SECTION 4: Article 3 of Ordinance No. 2-07, Section 306.B.1.f; SECTION 5: Article 4 of Ordinance No. 2-07, Section 402.A.51 |  | http://mtpleasanttwp-adams.com/getmedia/ca346f92-bcfc-42ec-8000-9d1b70b2594b/SolarUseOrdinance.pdf
Pennsylvania | Adams | Oxford | Township | 4200157472 | Structures (Non-Participating) | 250 | feet | Section 4.B.2 states: 'Setbacks - PSES shall be set back 250 from any residential district or residential use.' This is the only setback distance specified for Principal Solar Energy Systems (PSES) from occupied dwellings, buildings, structures, and/or residences. No multiplier based on structure height or other setback distances from occupied dwellings are mentioned for PSES. |  | SECTION 4 â€” Principal Solar Energy Systems (PSES) | 2024 | https://oxfordtwp.com/wp-content/uploads/2024/06/Ordiance-2024-139-Solar-Energy-Systems.pdf
Pennsylvania | Adams | Oxford | Township | 4200157472 | Property Line (Non-Participating) | 250 | feet | PSES shall be set back 250 from any residential district or residential use. Crops, in addition to fences and screening for a PSES, may be within the setback but must be at least 25 feet from any adjacent property line or street right-of-way line. |  | SECTION 4 â€” Principal Solar Energy Systems (PSES), B. Regulations applicable to all Ground-Mounted PSES | 2024 | https://oxfordtwp.com/wp-content/uploads/2024/06/Ordiance-2024-139-Solar-Energy-Systems.pdf
Pennsylvania | Adams | Oxford | Township | 4200157472 | Roads | 25 | feet | PSES shall be set back 250 from any residential district or residential use. Crops, in addition to fences and screening for a PSES, may be within the setback but must be at least 25 feet from any adjacent property line or street right-of-way line. |  | SECTION 4 â€” Principal Solar Energy Systems (PSES), B. Regulations applicable to all Ground-Mounted PSES | 2024 | https://oxfordtwp.com/wp-content/uploads/2024/06/Ordiance-2024-139-Solar-Energy-Systems.pdf
Pennsylvania | Adams | Oxford | Township | 4200157472 | Noise | 50 | dBA | The ordinance requires a baseline noise study during the land development phase and a follow-up noise study within six months after operations begin. Noise from a PSES, as measured at the property lines, shall not exceed 50 dBA or otherwise create excessive noise constituting a nuisance as determined by the Township. The applicant must install mitigation measures acceptable to the Township to mitigate any noise exceedance identified by the study. The unit for noise level is dBA. |  | SECTION 4 â€” Principal Solar Energy Systems (PSES) | 2024 | https://oxfordtwp.com/wp-content/uploads/2024/06/Ordiance-2024-139-Solar-Energy-Systems.pdf
Pennsylvania | Adams | Oxford | Township | 4200157472 | Maximum Height | 20 | feet | Section 4 â€” Principal Solar Energy Systems (PSES), subsection B, item 3 states: 'A ground mounted PSES shall not exceed twenty (20) feet in height.' This is the explicit maximum structure height restriction for PSES. No other height limits for PSES are provided. The units are feet as indicated in the text. |  | SECTION 4 â€” Principal Solar Energy Systems (PSES) | 2024 | https://oxfordtwp.com/wp-content/uploads/2024/06/Ordiance-2024-139-Solar-Energy-Systems.pdf
Pennsylvania | Adams | Oxford | Township | 4200157472 | Decommissioning |  |  | The ordinance explicitly enacts decommissioning requirements for Principal Solar Energy Systems (PSES). Key provisions include: "If a PSES remains nonfunctional or inoperative for a continuous period of six months, the facility shall be deemed to be abandoned and shall constitute a public nuisance... Within six months of abandonment, the facility operator shall remove the system, after a demolition permit has been obtained..." Removal includes "Any aboveground mechanical equipment, wiring, and structural components" and "Underground wiring and structural components" which "shall be removed and disposed of in accordance with all legal requirements." The PSES owner must "secure the property pursuant to the applicable provisions... until the PSES is completely decommissioned or returned to another allowed use." Disturbed earth "shall be restored, graded and reseeded, or immediately returned to another allowed use." The owner must submit "an estimate for the total cost of decommissioning... and also an estimate of the cost of decommissioning net of the salvage value..." prior to building permit and update it every five years. Financial security must be posted at "110% of the net decommissioning costs, provided that at no point shall the financial security be less than 50% of the gross decommissioning costs." The Township may draw on this security if the owner or landowner fails to decommission, and may complete decommissioning itself if necessary, charging excess costs as a municipal lien. The PSES owner must provide a soil test and is responsible for remediation of soil changes. Remaining financial security is released upon satisfactory completion. These requirements apply specifically to PSES, defined as "solar farms or commercial solar facilities" and include systems with "one (1) or more free-standing ground, or roof mounted solar collector devices" and related equipment. |  | SECTION 4 â€” Principal Solar Energy Systems (PSES) | 2024 | https://oxfordtwp.com/wp-content/uploads/2024/06/Ordiance-2024-139-Solar-Energy-Systems.pdf
Pennsylvania | Adams | Oxford | Township | 4200157472 | Glare |  |  | Section 4.A.14 states: 'Solar panels shall be located to minimize glare on adjacent properties or streets. The Township may require reasonable corrective actions after installation of the PSES to eliminate glare to adjacent residences or streets which causes a risk to public health or safety.' Additionally, '(1) The Township shall require a glare study to be completed and submitted with the final land development plan and then again six months after operation of the PSES.' These requirements apply specifically to Principal Solar Energy Systems (PSES), which are defined as 'solar farms or commercial solar facilities' and are the primary use on the property. No other glare restrictions for PSES are explicitly mentioned. The ordinance distinguishes these from Accessory Solar Energy Systems (ASES), which have separate glare-related provisions but are not the focus here. |  | SECTION 4 â€” Principal Solar Energy Systems (PSES) | 2024 | https://oxfordtwp.com/wp-content/uploads/2024/06/Ordiance-2024-139-Solar-Energy-Systems.pdf
Pennsylvania | Adams | Oxford | Township | 4200157472 | Fencing |  |  | All ground-mounted PSES shall be completely enclosed by fencing that consists of a minimum six-foot-high fence with a locking gate. This required fencing shall be of a type approved by the Township. Gates shall be placed in locations allowing adequate space for vehicles to pull-off any adjacent roadway to unlock the gate for access. Ground-mounted PSES shall be screened from public roadways and any residential district or residential use as required by Section 317 of the Township Zoning Ordinance. |  | SECTION 4 â€” Principal Solar Energy Systems (PSES), B. Regulations applicable to all Ground-Mounted PSES | 2024 | https://oxfordtwp.com/wp-content/uploads/2024/06/Ordiance-2024-139-Solar-Energy-Systems.pdf
Pennsylvania | Adams | Oxford | Township | 4200157472 | Signage |  |  | Section 4 â€” Principal Solar Energy Systems (PSES) includes signage requirements: 'A clearly visible warning sign shall be placed at the base of all pad-mounted transformers and substations and on the fence surrounding the PSES informing individuals or potential voltage hazards.' Additionally, 'Signage shall comply with prevailing sign regulations.' These requirements apply specifically to PSES and are distinct from accessory solar energy systems (ASES), which have separate provisions. No other signage requirements for PSES are explicitly stated in the ordinance. |  | SECTION 4 â€” Principal Solar Energy Systems (PSES) | 2024 | https://oxfordtwp.com/wp-content/uploads/2024/06/Ordiance-2024-139-Solar-Energy-Systems.pdf
Pennsylvania | Adams | Oxford | Township | 4200157472 | Soil |  |  | The ordinance explicitly enacts soil, erosion, and sediment control requirements for Principal Solar Energy Systems (PSES). It requires "The PSES owner shall provide the Township with a soil test prior to the development of the lot" and "The PSES owner shall provide a soil test to compare with the predevelopment soil test on file with the township. The PSES owner shall be responsible for remediation efforts for any changes in soil conditions from predevelopment levels." Additionally, "The applicant must submit a Stormwater Maintenance Plan that demonstrates compliance with the Municipal Stormwater Management regulations" and "The PSES shall also meet all requirements of Chapter 26 of the Code and any applicable Pennsylvania Department of Environmental Protection regulations for stormwater, including the FAQs for Chapter 102 Permitting for Solar Farms or successor guidelines and best management practices for solar farms." The ordinance also states that "If a ground mounted PSES is removed, any earth disturbance resulting from the removal must be returned to an environmentally stable condition." These requirements apply specifically to PSES as defined in the ordinance, which are "typically referred to as solar farms or commercial solar facilities" and are "an area of land or other area used for a solar collection system that is the primary use on the property." |  | SECTION 4 â€” Principal Solar Energy Systems (PSES) | 2024 | https://oxfordtwp.com/wp-content/uploads/2024/06/Ordiance-2024-139-Solar-Energy-Systems.pdf
Pennsylvania | Adams | Oxford | Township | 4200157472 | Special Use Districts | ['Industrial Zone'] |  | A PSES shall be a conditional use in the Industrial Zone and shall meet the standard for a Special Exception as set forth in Section 27-807 of the Township Zoning Ordinance as well as the requirements herein. Other districts are not mentioned for PSES. The ordinance also distinguishes Accessory Solar Energy Systems (ASES), which are permitted by right in all zoning districts, and exempts roof and wall mount ASES. The text includes detailed performance standards and setback, height, and impervious coverage requirements for PSES. |  | SECTION 4 â€” Principal Solar Energy Systems (PSES) | 2024 | https://oxfordtwp.com/wp-content/uploads/2024/06/Ordiance-2024-139-Solar-Energy-Systems.pdf
Pennsylvania | Adams | Reading | Township | 4200163616 | Structures (Non-Participating) | 200 | feet | The solar energy facility shall be no closer than 200 feet from the lot line of an adjacent lot improved with a dwelling or an unimproved lot in a residential zoning district; provided that the setback shall not apply to a shared property line of properties hosting a single solar energy facility. Additionally, a buffer no less than 30 feet in depth shall be required along any lot line adjacent to a lot improved with a dwelling or an unimproved lot in a residential zoning district, with the same exception for lots hosting a single solar energy facility. |  | Â§27-1317 Principal Solar Energy Facility Use | 2024 | https://reading.adamscountypa.gov/getmedia/ddfb5f61-e075-4d87-8ca5-818e65c3af46/2024-02-Solar-Facilities-Ordinance.pdf
Pennsylvania | Adams | Reading | Township | 4200163616 | Property Line (Non-Participating) | 200 | feet | The solar energy facility shall be no closer than 200 feet from the lot line of an adjacent lot improved with a dwelling or an unimproved lot in a residential zoning district; provided that the setback shall not apply to a shared property line of properties hosting a single solar energy facility. Additionally, a buffer no less than 30 feet in depth shall be required along any lot line adjacent to a lot improved with a dwelling or an unimproved lot in a residential zoning district, provided that the buffer along a lot line shall not apply to lots hosting a single solar energy facility. |  | Â§27-1317 Principal Solar Energy Facility Use | 2024 | https://reading.adamscountypa.gov/getmedia/ddfb5f61-e075-4d87-8ca5-818e65c3af46/2024-02-Solar-Facilities-Ordinance.pdf
Pennsylvania | Adams | Reading | Township | 4200163616 | Roads | 30 | feet | A buffer no less than 30 feet in depth shall be required along (i) any public road frontage ... Where the siting of the solar energy facility requires the buffer to be sited in the immediate proximity of a public road, the required buffer shall be measured from the existing right-of-way or from the minimum future right-of-way, whichever is larger. Additionally, the solar energy facility use developed area shall exclude road rights-of-way. |  | Â§27-1317 Principal Solar Energy Facility Use | 2024 | https://reading.adamscountypa.gov/getmedia/ddfb5f61-e075-4d87-8ca5-818e65c3af46/2024-02-Solar-Facilities-Ordinance.pdf
Pennsylvania | Adams | Reading | Township | 4200163616 | Water | 25 | feet | The solar energy facility use developed area shall exclude: a. floodplains and wetlands, except to extent permitted to be developed under federal or state law; b. area within 25â€™ of the center-line of a natural or man-made drainage corridor; c. area within 50â€™ from a designated wetlands, except to extent permitted to be developed under federal or state law; d. area within a riparian buffer required by federal or state law. The most restrictive fixed setback distance directly stated is 25 feet from the center-line of a natural or man-made drainage corridor. Other setbacks include 50 feet from designated wetlands and exclusion from floodplains and riparian buffers as required by law. |  | Â§27-1317 Principal Solar Energy Facility Use, Subsection B. Supplemental Standards | 2024 | https://reading.adamscountypa.gov/getmedia/ddfb5f61-e075-4d87-8ca5-818e65c3af46/2024-02-Solar-Facilities-Ordinance.pdf
Pennsylvania | Adams | Reading | Township | 4200163616 | Noise | 60 | dBA | The ordinance states: 'Noise generated from the activities at the use shall not exceed 60 dBA measured at the lot line, but in no event shall exceed the ambient noise level, measured at the lot line and made a part of the application, by more than 10 dBA.' This applies specifically to principal solar energy facilities defined as utility-scale systems supplying off-site power. The units for noise level are dBA, a standard unit for measuring sound levels. |  | Â§27-1317 Principal Solar Energy Facility Use | 2024 | https://reading.adamscountypa.gov/getmedia/ddfb5f61-e075-4d87-8ca5-818e65c3af46/2024-02-Solar-Facilities-Ordinance.pdf
Pennsylvania | Adams | Reading | Township | 4200163616 | Maximum Height | 12 | feet | The ordinance defines a principal solar energy facility as a utility-scale facility and explicitly states: 'Ground-mounted solar panels shall not exceed a height of 12 feet at the highest point of the structure.' This is the maximum structure height allowed for utility-scale solar energy systems. No other height limits for such systems are provided. The unit of measurement is feet. |  | Â§27-1317 Principal Solar Energy Facility Use | 2024 | https://reading.adamscountypa.gov/getmedia/ddfb5f61-e075-4d87-8ca5-818e65c3af46/2024-02-Solar-Facilities-Ordinance.pdf
Pennsylvania | Adams | Reading | Township | 4200163616 | Decommissioning |  |  | The ordinance defines a 'Principal Solar Energy Facility' as a utility-scale facility used to supply electrical or thermal power for off-site use. It requires a decommissioning plan including: anticipated life, conditions for decommissioning (e.g., expiration of land lease, intent to abandon), manner of disposal of structures and hazardous waste, restoration of property to pre-development conditions, estimated decommissioning cost without regard to salvage value, identification of responsible entity with notice requirements, and proposed amount and form of performance security. The plan must be recorded with the Recorder of Deeds. Upon cessation or abandonment (presumed if no power is generated for six months), the facility must be decommissioned within one year, meaning removal of solar panels, related equipment, and transmission lines (except those buried more than 42â€ below grade) and site restoration. Performance security of $100,000 per megawatt is required, subject to reduction by 80% of salvage value and periodic updates every five years. The security must be submitted no later than the application for building or electric permit or 30 days prior to development start. The ordinance also requires written notice to the Township 60 days in advance of ownership changes and immediate notification upon cessation or abandonment. |  | Â§27-1317 Principal Solar Energy Facility Use | 2024 | https://reading.adamscountypa.gov/getmedia/ddfb5f61-e075-4d87-8ca5-818e65c3af46/2024-02-Solar-Facilities-Ordinance.pdf
Pennsylvania | Adams | Reading | Township | 4200163616 | Glare |  |  | The ordinance defines a Principal Solar Energy Facility as "a utility-scale facility ... used to capture solar energy, convert it to electrical energy or thermal power, and supply electrical or thermal power for off-site use(s)." It requires that the zoning permit application include a "Glare analysis demonstrating, through components design, siting or mitigation measures, that any glare produced by the solar energy facility will not have an adverse impact on adjacent uses and roadways." Additionally, "Solar energy panels and support structures shall be constructed of non-reflective materials." |  | Â§27-1317 Principal Solar Energy Facility Use | 2024 | https://reading.adamscountypa.gov/getmedia/ddfb5f61-e075-4d87-8ca5-818e65c3af46/2024-02-Solar-Facilities-Ordinance.pdf
Pennsylvania | Adams | Reading | Township | 4200163616 | Visual Impact |  |  | The ordinance requires that the application for a principal solar energy facility include a site plan "depicting the facility and its principal components including, but not limited to, related ancillary facilities and structures." It also mandates a buffer "planted to establish a visual screen meeting the following requirements," including natural looking visual elements, species mix, spacing, and a mostly solid year-round visual screen at least 6 feet in height within 3 years. The buffer is required along public road frontage and adjacent to residential lots, with exceptions for lots hosting a single solar energy facility. These requirements explicitly constitute visual impact assessment and mitigation standards for utility-scale solar energy facilities, defined as "a utility-scale facility consisting of one or more freestanding ground or roof mounted solar panels... used to capture solar energy... and supply electrical or thermal power for off-site use(s)." |  | Â§27-1317 Principal Solar Energy Facility Use | 2024 | https://reading.adamscountypa.gov/getmedia/ddfb5f61-e075-4d87-8ca5-818e65c3af46/2024-02-Solar-Facilities-Ordinance.pdf
Pennsylvania | Adams | Reading | Township | 4200163616 | Fencing |  |  | The ordinance defines a principal solar energy facility as "a utility-scale facility consisting of one or more freestanding ground or roof mounted solar panels... and used to capture solar energy, convert it to electrical energy or thermal power, and supply electrical or thermal power for off-site use(s)." It explicitly requires that "The solar energy facility shall be enclosed with a fence not exceeding eight feet in height with a self-locking gate. The fence shall maintain a minimum ground clearance of six inches. The required perimeter fence shall be placed on the inside of the required buffer." |  | Â§27-1317 Principal Solar Energy Facility Use | 2024 | https://reading.adamscountypa.gov/getmedia/ddfb5f61-e075-4d87-8ca5-818e65c3af46/2024-02-Solar-Facilities-Ordinance.pdf
Pennsylvania | Adams | Reading | Township | 4200163616 | Signage |  |  | The ordinance defines a principal solar energy facility as "a utility-scale facility consisting of one or more freestanding ground or roof mounted solar panels... and used to capture solar energy, convert it to electrical energy or thermal power, and supply electrical or thermal power for off-site use(s)." It explicitly states that "The solar energy facility shall not be used for displaying advertising except for reasonable identification of the manufacturer and ownership of the facility. In no case shall such identification exceed 864 square inches." Furthermore, "The owner and operator of the solar energy facility shall post in a prominent location current information identifying the owner and operator of the facility, the person to contact with inquiries or complaints and his/her toll-free telephone number." This identification sign must be updated "No later than the change in owner and/or operator." These signage requirements apply specifically to utility-scale solar energy systems as defined. No other signage options or conditions are provided. |  | Â§27-1317 Principal Solar Energy Facility Use | 2024 | https://reading.adamscountypa.gov/getmedia/ddfb5f61-e075-4d87-8ca5-818e65c3af46/2024-02-Solar-Facilities-Ordinance.pdf
Pennsylvania | Adams | Reading | Township | 4200163616 | Screening |  |  | The ordinance explicitly requires a buffer no less than 30 feet in depth along (i) any public road frontage and (ii) any lot line adjacent to a lot improved with a dwelling or an unimproved lot in a residential zoning district, provided that the buffer along a lot line shall not apply to lots hosting a single solar energy facility. The buffer shall be planted to establish a visual screen designed to provide a natural looking visual element, including a mix of species and spacing, primarily of species native to Pennsylvania, resistant to disease, road salt and air pollution, and capable of producing within 3 years a mostly solid year-round visual screen at least 6 feet in height. The planted visual screen shall be continuous except for vehicle or pedestrian ingress and egress sited perpendicular to the buffer and other necessary openings. Required buffers shall be planted before installation of solar panels. Additional requirements include preservation of healthy existing trees within the buffer to the maximum extent feasible, minimum shrub height of 36 inches at planting, and proper protection of plantings against damage from vehicles. These requirements apply to principal solar energy facilities defined as utility-scale facilities used to supply electrical or thermal power for off-site use(s). |  | Â§27-1317 Principal Solar Energy Facility Use | 2024 | https://reading.adamscountypa.gov/getmedia/ddfb5f61-e075-4d87-8ca5-818e65c3af46/2024-02-Solar-Facilities-Ordinance.pdf
Pennsylvania | Adams | Reading | Township | 4200163616 | Special Use Districts | ['Commercial/Industrial District (I/C District)'] |  | A principal solar energy facility use shall be permitted as a special exception in the Commercial/Industrial District (I/C District) and shall comply with the following definitions, requirements and standards. Section 27-1003 of the Zoning Ordinance shall be amended as follows to permit a principal solar energy facility use as a special exception in the Commercial/Industrial District. The text defines SOLAR ENERGY FACILITY, PRINCIPAL USE as a utility-scale facility used to supply electrical or thermal power for off-site use(s). |  | Section 3. Proposed Amendments to Zoning Ordinance | 2024 | https://reading.adamscountypa.gov/getmedia/ddfb5f61-e075-4d87-8ca5-818e65c3af46/2024-02-Solar-Facilities-Ordinance.pdf
Pennsylvania | Adams | Tyrone | Township | 4200178160 | Structures (Non-Participating) | 100 | feet | The ordinance states: 'Front Yard Setback: 100 feet; Rear Yard Setback: 100 feet; Side Yard Setback: 100 feet' for Large-Scale Solar Energy Systems, including solar panels, equipment, accessory structures and their appurtenances. These setbacks apply to occupied dwellings, buildings, structures, and/or residences. No other setback distances or multipliers based on structure height are mentioned. |  | Sections 12-403.H.1.f,, g., h., & i of the Zoning Ordinance, â€œLarge-Scale Solar Energy Systemâ€ | 2020 | http://www.tyronetownship.net/getmedia/5d7074c5-f96f-4ce3-b32b-4f693642f9e7/2020-03.pdf
Pennsylvania | Adams | Tyrone | Township | 4200178160 | Property Line (Non-Participating) | 100 | feet | The ordinance states: 'Front Yard Setback: 100 feet; Rear Yard Setback: 100 feet; Side Yard Setback: 100 feet' for Large-Scale Solar Energy Systems, including solar panels, equipment, accessory structures and their appurtenances. These setbacks apply directly to property or lot lines. No other setback distances or multipliers based on height are mentioned. |  | Sections 12-403.H.1.f,, g., h., & i of the Zoning Ordinance, â€œLarge-Scale Solar Energy Systemâ€ | 2020 | http://www.tyronetownship.net/getmedia/5d7074c5-f96f-4ce3-b32b-4f693642f9e7/2020-03.pdf
Pennsylvania | Adams | Tyrone | Township | 4200178160 | Roads | 100 | feet | Front Yard Setback: 100 feet. A Large-Scale Solar Energy System facility, including, but not limited to solar panels, equipment, accessory structures and their appurtenances, shall occupy no more than 50% of the total of any existing agriculturally used land on a parcel, whether in active production or fallow, as well as any additional land on a parcel that would be classified as farmland by the criteria within Section 12-405.E. The remaining agricultural lands on a parcel must be configured in a manner to allow for future agricultural use and cultivation which includes locating the solar facilities to preserve agricultural farmland in accordance with Section 12-405, to the maximum extent possible as determined by the Board of Supervisors. |  | Sections 12-403.H.1.f,, g., h., & i of the Zoning Ordinance, â€œLarge-Scale Solar Energy Systemâ€ | 2020 | http://www.tyronetownship.net/getmedia/5d7074c5-f96f-4ce3-b32b-4f693642f9e7/2020-03.pdf
Pennsylvania | Adams | Tyrone | Township | 4200178160 | Coverage | 50 | percent of lot area | A Large-Scale Solar Energy System facility, including solar panels, equipment, accessory structures and their appurtenances, shall occupy no more than 50% of the total of any existing agriculturally used land on a parcel, whether in active production or fallow, as well as any additional land on a parcel that would be classified as farmland by the criteria within Section 12-405.E (or 12-505.E in another section). This 50% is the maximum land coverage allowed and is expressed as a percentage of the agriculturally used land on the parcel. |  | Sections 12-403.H.1.f,, g., h., & i and 12-503.1.1.i | 2020 | http://www.tyronetownship.net/getmedia/5d7074c5-f96f-4ce3-b32b-4f693642f9e7/2020-03.pdf
Pennsylvania | Allegheny | Aleppo | Township | 4200300724 | Decommissioning |  |  | Section 498, subsection N explicitly enacts decommissioning requirements for Solar Energy Facility, Large. It requires the owner to notify the Township immediately upon cessation or abandonment of the operation; defines discontinuation/abandonment as when a solar system has been disconnected from the net metering grid for six (6) continuous months or has not produced electricity for six (6) months, with the burden of proof on the Township; mandates that the solar facilities and all related equipment must be removed within twelve (12) months of the date of discontinuation or abandonment or upon the determination of the useful life of the solar system; removal includes all structural and electrical parts and net metering equipment; requires the owner or operator to provide financial security in the form of a bond or letter of credit for potential use of decommissioning; authorizes the Township to enter the property and remove the system using the financial security if the owner fails to do so within twelve (12) months; and states that any unpaid costs shall constitute a lien upon the property. Additionally, subsection O requires that at the time of issuance of the permit for the construction of the large solar energy production facility, the owner shall provide financial security in form and amount acceptable to the Township to secure the expense of dismantling and removing said structures. |  | Section 498: Solar Energy Facilities, Large | 2022 | https://aleppotownship.com/wp-content/uploads/ZONING-ORDINANCE-2022.pdf
Pennsylvania | Allegheny | Aleppo | Township | 4200300724 | Glare |  |  | All large solar energy production facilities shall be designed and located in order to prevent reflective glare toward any inhabited buildings on adjacent properties as well as adjacent street ROW. |  | Section 498: Solar Energy Facilities, Large | 2022 | https://aleppotownship.com/wp-content/uploads/ZONING-ORDINANCE-2022.pdf
Pennsylvania | Allegheny | Aleppo | Township | 4200300724 | Fencing |  |  | All ground-mounted and freestanding solar collectors of large solar energy production facilities shall be completely enclosed by a minimum eight (8) ft. high fence with a self-locking gate. Additionally, a clearly visible warning sign concerning voltage shall be placed at the base of all pad-mounted transformers and substations or fence. |  | Section 498: Solar Energy Facilities, Large | 2022 | https://aleppotownship.com/wp-content/uploads/ZONING-ORDINANCE-2022.pdf
Pennsylvania | Allegheny | Aleppo | Township | 4200300724 | Signage |  |  | A clearly visible warning sign concerning voltage shall be placed at the base of all pad-mounted transformers and substations or fence. No signage or graphic content may be displayed on the system except the manufacturerâ€™s badge, safety information and equipment specification information within an area no more than 36 square inches in size. |  | Section 498: Solar Energy Facilities, Large | 2022 | https://aleppotownship.com/wp-content/uploads/ZONING-ORDINANCE-2022.pdf
Pennsylvania | Allegheny | Aleppo | Township | 4200300724 | Special Use Districts | ['C-2 District'] |  | Section 312, Table 6 shows that 'Solar Energy Facility, Large' is authorized as a Conditional Use ('C') in the C-2 zoning district. Other districts (R-1, R-2, R-3, MU) do not permit this use, as indicated by blank cells. The table uses 'C' to denote Conditional Use, which requires meeting certain conditions and approval processes. Smaller solar systems are listed as Accessory Uses ('A') in multiple districts, but these do not apply to large facilities. |  | Section 312: Authorized Principal and Accessory Uses | 2022 | https://aleppotownship.com/wp-content/uploads/ZONING-ORDINANCE-2022.pdf
Pennsylvania | Allegheny | Edgewood | Borough | 4200322520 | Maximum Height | 10 | feet | Ground-mounted systems may not exceed 10 feet in height, measured from the tallest part of the structure when installed. This is stated in section (7)(b)[2] under Height restrictions. Other height restrictions include: building-mounted systems on sloped roofs must not exceed the highest point of the roof; building-mounted systems on flat roofs may not exceed six feet above the roof; and building-mounted systems on sloped roofs facing the front yard must be installed at the same angle as the roof with a maximum distance of 18 inches perpendicular to the roof. The 10 feet limit applies notwithstanding the height limitations of the zoning district and is the most restrictive numerical value for ground-mounted systems, which would typically include utility-scale solar energy systems. The units for this restriction are feet. |  | Â§ 200-35 Specific conditions on permitted uses. |  | https://ecode360.com/31317537
Pennsylvania | Allegheny | Edgewood | Borough | 4200322520 | Decommissioning |  |  | Section (13) Vacation, abandonment and/or decommissioning requires that "a solar PV system including its solar PV related equipment must be removed within 12 months of the date of discontinuation and/or abandonment or upon termination of the useful life of the solar PV system." Discontinuation/abandonment is presumed if the system "has been disconnected from the net metering grid for a period of six continuous months without being connected to a battery system or has not produced electricity for a period of six months." Removal includes "removal of all structural and electrical parts of the ground or building-mounted system and any associated facilities or equipment and removal of all net metering equipment." If the owner fails to remove or repair the system within six months, the Borough may remove it and charge the owner, with unpaid costs constituting a lien on the property. This applies to both ground-mounted and building-mounted systems. Other relevant provisions include permit requirements before construction (Section 14) and performance requirements (Section 12). |  | Â§ 200-35 Specific conditions on permitted uses. |  | https://ecode360.com/31317537
Pennsylvania | Allegheny | Edgewood | Borough | 4200322520 | Signage |  |  | No signage or graphic content may be displayed on the solar PV system except the manufacturer's badge, safety information and equipment specification information. Said information shall be depicted within an area no more than 36 square inches in size. |  | Â§ 200-35 C. (11) Signage or graphic content |  | https://ecode360.com/31317537
Pennsylvania | Allegheny | Edgeworth | Borough | 4200322576 | Property Line (Non-Participating) | 10 | feet | Ground-mounted systems are subject to the accessory use or structure yard requirements in the zoning district, with required yards measured from the lot line to the nearest part of the system; no part of the system shall extend into the required yard due to tracking or adjustments. Setback requirements shall not apply to ground-mounted, freestanding photovoltaic arrays, but a clear, brush-free area of 10 feet (3,048 millimeters) shall be required for ground-mounted photovoltaic arrays. |  | (7)(c)[1] and (7)(g)[5] |  | https://ecode360.com/12429738
Pennsylvania | Allegheny | Edgeworth | Borough | 4200322576 | Screening |  |  | Ground mounted systems shall provide a buffer yard in accordance with Â§ 130-41. Ground-mounted systems are permitted only in the rear yard and are subject to the accessory use or structure yard requirements in the zoning district. Setback requirements shall not apply to ground-mounted, freestanding photovoltaic arrays. A clear, brush-free area of 10 feet (3,048 millimeters) shall be required for ground-mounted photovoltaic arrays. |  | (7) Solar photovoltaic systems |  | https://ecode360.com/12429738
Pennsylvania | Allegheny | Findlay | Township | 4200325904 | Noise | 30 | dBA | Noise from any facility shall not exceed 50 decibels at the lot line adjacent to any lot in a nonresidential zoning district and 30 decibels at the lot line adjacent to any lot in a residential zoning district, unless the adjacent property owner shall have executed a nondisturbance easement, covenant, or consent. The decibel measurement shall be taken at the exterior of any occupied structure on any property other than that occupied by the facility. The units are standard decibels (dBA). |  | Section 2 | 2019 | https://www.findlay.pa.us/DocumentCenter/View/2840/424---Solar-Energy-Facility-041019pdf
Pennsylvania | Allegheny | Findlay | Township | 4200325904 | Maximum Height | 15 | feet | The ordinance defines a 'Solar-Energy Facility' as an electric generating facility for electricity supply and explicitly states in Section 2, item 10: 'Solar-energy facilities shall not exceed a maximum height of 15 feet, measured from ground level to the tallest point on the facility.' This height restriction applies to utility-scale solar energy systems as defined by the text. No other maximum height values are provided. |  | Section 2 | 2019 | https://www.findlay.pa.us/DocumentCenter/View/2840/424---Solar-Energy-Facility-041019pdf
Pennsylvania | Allegheny | Findlay | Township | 4200325904 | Visual Impact |  |  | The ordinance requires that for every proposed solar-energy facility, "a viewshed impact analysis illustrating views of the proposed facility from multiple angles" must be submitted to the Township. This is part of the conditions for conditional use approval in the AG, MXU, BPK, LI, and HI Zoning Districts. Additional project information required includes a project narrative, affidavit of permission, property identification, site plan, and design certification. The ordinance defines a Solar-Energy Facility as "an electric generating facility, with the purpose of electricity supply," which includes solar panels and ancillary structures. Other conditions include noise limits, FAA compliance, underground transmission lines, height limits, fencing, and compliance with zoning setbacks and landscaping. |  | Section 2 | 2019 | https://www.findlay.pa.us/DocumentCenter/View/2840/424---Solar-Energy-Facility-041019pdf
Pennsylvania | Allegheny | Findlay | Township | 4200325904 | Fencing |  |  | Section 2, item 13 states: 'Secure perimeter fencing shall be installed around the solar-energy facility. The fencing shall be chain link construction with rubberized coating in neutral earth tone colors such as black or brown and a minimum of six (6) feet in height.' The ordinance defines a solar-energy facility as 'An electric generating facility, with the purpose of electricity supply, consisting of one or more solar panels and other ancillary associated buildings and structures, including substations, meteorological towers, electrical infrastructure, transmission lines, and other appurtenant structures and facilities.' Other conditions for solar-energy facilities include visual impact minimization, noise limits, FAA compliance, underground or out-of-sight transmission lines, and a maximum height of 15 feet. |  | Section 2 | 2019 | https://www.findlay.pa.us/DocumentCenter/View/2840/424---Solar-Energy-Facility-041019pdf
Pennsylvania | Allegheny | Findlay | Township | 4200325904 | Screening |  |  | The ordinance requires that solar-energy facilities minimize visual impacts through project planning and proposed mitigation, which may include "buffering, and screening of ground-mounted electrical and control equipment." It also mandates compliance with all zoning provisions including "buffering and landscaping." These requirements apply to solar-energy facilities defined as "an electric generating facility, with the purpose of electricity supply." Additionally, secure perimeter fencing of chain link construction with rubberized coating and a minimum height of six feet is required around the facility. |  | Section 2 | 2019 | https://www.findlay.pa.us/DocumentCenter/View/2840/424---Solar-Energy-Facility-041019pdf
Pennsylvania | Allegheny | Findlay | Township | 4200325904 | Special Use Districts | ['AG', 'MXU', 'BPK', 'LI', 'HI'] |  | Solar-Energy Facility shall be permitted as a CONDITIONAL USE only in the AG, MXU, BPK, LI and HI Zoning Districts, provided the following conditions are met. The TABLE OF PRINCIPAL USES reflects these zoning changes, indicating Solar-Energy Facility as a conditional use (Cc) in these districts. |  | Section 2 | 2019 | https://www.findlay.pa.us/DocumentCenter/View/2840/424---Solar-Energy-Facility-041019pdf
Pennsylvania | Allegheny | Green Tree | Borough | 4200331256 | Maximum Height | 10 | feet | Ground-mounted systems may not exceed 10 feet in height in any zoning district where the solar PV system is to be installed. This is the explicit maximum height restriction for ground-mounted solar photovoltaic systems up to 3,000 kilowatts (3 MW). Other height restrictions mentioned apply only to building-mounted systems, such as: (1) building-mounted systems on sloped roofs facing the front yard must be installed at the same angle as the roof with a maximum distance of six inches perpendicular to the roof; (2) building-mounted systems on sloped roofs shall not exceed the highest point of the roof; and (3) building-mounted systems on flat roofs shall not exceed six feet above the roof. The units for the ground-mounted system height restriction are feet. |  | Â§ 420-141 Height restrictions |  | https://ecode360.com/36294684
Pennsylvania | Allegheny | Green Tree | Borough | 4200331256 | Minimum Lot Size | 1.5 | acres | Ground-mounted systems are permitted in all zoning districts as an accessory use upon issuance of the proper permit, provided that the minimum lot size is 1.5 acres. This is explicitly stated in Â§ 420-137 B. The unit 'acres' is the standard area measurement used for the minimum lot size. |  | Â§ 420-137 Permitted zoning districts |  | https://ecode360.com/36294684
Pennsylvania | Allegheny | Green Tree | Borough | 4200331256 | Decommissioning |  |  | Â§ 420-147 Vacation, abandonment and/or decommissioning: "Discontinuation/abandonment is presumed when a solar PV system has been disconnected from the net metering grid for a period of six continuous months without being connected to a battery system or has not produced electricity for a period of six months." "A solar PV system including its solar PV related equipment must be removed within 12 months of the date of discontinuation or abandonment or upon the termination of the useful life of the solar PV system." "For ground-mounted and building-mounted systems, removal includes removal of all structural and electrical parts of the ground or building-mounted system and any associated facilities or equipment and removal of all net metering equipment." "If the owner fails to remove or repair the vacated, abandoned or decommissioned solar PV system within six months, the municipality reserves the right to enter the property, remove the system and charge the landowner and/or facility owner and operator for all costs and expenses, including reasonable attorney's fees, or pursue other legal action to have the system removed at the owner's expense." "Any unpaid costs resulting from the Municipality's removal of a vacated, abandoned or decommissioned solar PV system shall constitute a lien upon the property against which the costs were charged." |  | Â§ 420-147 Vacation, abandonment and/or decommissioning |  | https://ecode360.com/36294684
Pennsylvania | Allegheny | Green Tree | Borough | 4200331256 | Signage |  |  | No signage or graphic content may be displayed on the solar PV system except the manufacturer's badge, safety information and equipment specification information. Said information shall be depicted within an area no more than 36 square inches in size. |  | Â§ 420-145 Signage or graphic content. |  | https://ecode360.com/36294684
Pennsylvania | Allegheny | Green Tree | Borough | 4200331256 | Screening |  |  | Section Â§ 420-142 Screening and visibility states: 'Ground-mounted systems are required to be properly landscaped and buffered from adjoining properties.' This is the explicit vegetative buffer and/or screening requirement applicable to ground-mounted solar photovoltaic (PV) systems up to 3,000 kilowatts (3 MW). Building-mounted systems on a sloped roof 'shall not be required to be screened.' |  | Â§ 420-142 Screening and visibility |  | https://ecode360.com/36294684
Pennsylvania | Allegheny | Moon | Township | 4200350784 | Screening |  |  | Ground-mounted solar photovoltaic systems "shall be screened from adjacent properties and streets by landscaping or 100% opaque fencing." Additionally, applicants must submit a plan showing "screening and other requirements of this section." For building-mounted systems, screening is not required for those on sloped roofs, but for flat roofs, the system "shall not be visible from a street right-of-way within a one-hundred-foot radius" and this can be achieved by "architectural screening such as a building parapet or by setting the system back from the roof edge." |  | Â§ 27-524 Solar Photovoltaic System |  | https://ecode360.com/31372476
Pennsylvania | Allegheny | Mount Oliver | Borough | 4200351744 | Noise | 15 | dBA | Noise from any facility shall not exceed 50 decibels at the lot line adjacent to any lot in a non-residential zoning district and 15 decibels at the lot line adjacent to any lot in a residential zoning district, unless the adjacent property owner shall have executed a non-disturbance easement, covenant, or consent which has been recorded in the Office of the Recorder of Deeds of Allegheny County. The decibel measurement shall be taken at the exterior of any occupied structure on any property other than that occupied by the facility. Methods for measuring and reporting acoustic emissions from the facility shall be equal to or exceed the minimum standards for precision described in AWEA Standard 2.1 â€“ 1989 titled Procedures for the Measurement and Reporting of Acoustic Emissions from Wind Turbine Generation Systems Volume I: first Tier. The units for noise level are dBA. |  | 37. Solar Energy Facility, Principal Use | 2019 | https://mtoliver.com/wp-content/uploads/2019/03/DRAFT-ZO-Clean-Copy-030719.pdf
Pennsylvania | Allegheny | Mount Oliver | Borough | 4200351744 | Maximum Height | 15 | feet | Section 37, subsection K states: 'Solar energy facilities shall not exceed a maximum height of 15 feet, measured from ground level to the tallest point on the facility.' This restriction applies explicitly to Principal Use Solar Energy Facilities. No other maximum height values for Principal Use Solar Energy Facilities are provided in the text. |  | 37. Solar Energy Facility, Principal Use | 2019 | https://mtoliver.com/wp-content/uploads/2019/03/DRAFT-ZO-Clean-Copy-030719.pdf
Pennsylvania | Allegheny | Mount Oliver | Borough | 4200351744 | Visual Impact |  |  | Section 37.A requires that "The applicant shall demonstrate through project planning and proposed mitigation that a proposed facilityâ€™s visual impacts will be minimized for surrounding properties and the community. This may include, but not be limited to information regarding site selection, facility design or appearance, buffering, and screening of ground mounted electrical and control equipment." Additionally, section 37.J.5 mandates submission of "A view shed impact analysis, illustrating views of the proposed facility, from multiple angles." These are explicit visual impact assessment requirements for Principal Use Solar Energy Facilities. |  | 37. Solar Energy Facility, Principal Use | 2019 | https://mtoliver.com/wp-content/uploads/2019/03/DRAFT-ZO-Clean-Copy-030719.pdf
Pennsylvania | Allegheny | Mount Oliver | Borough | 4200351744 | Fencing |  |  | Section 37, subsection N states: 'Secure perimeter fencing shall be installed around the solar energy facility. The fencing shall not be constructed within any required landscape buffer or setback. The fencing shall be chain link construction with rubberized coating in neutral earth tone colors such as black or brown.' This fencing requirement applies explicitly to Principal Use Solar Energy Facilities. No other fencing options or conditions are provided in the text. |  | 37. Solar Energy Facility, Principal Use | 2019 | https://mtoliver.com/wp-content/uploads/2019/03/DRAFT-ZO-Clean-Copy-030719.pdf
Pennsylvania | Allegheny | Mount Oliver | Borough | 4200351744 | Screening |  |  | Section 37, subsection M states: 'All solar energy facilities shall and any associated accessory equipment shall comply with all area, dimensional, and yard setbacks for the zoning district in which the facility is located, as well as any other zoning provisions that apply, including buffering and landscaping. Required landscape buffering may be modified so that tall tree species may be replaced with lower-growing tree species where the required tree species may interfere with the functioning of the solar energy facility, only where the required landscape buffer is adjacent to property where non-residential uses are permitted.' |  | 37. Solar Energy Facility, Principal Use | 2019 | https://mtoliver.com/wp-content/uploads/2019/03/DRAFT-ZO-Clean-Copy-030719.pdf
Pennsylvania | Allegheny | O'Hara | Township | 4200356384 | Property Line (Non-Participating) | 15 | feet | For accessory solar energy facilities, where no specific setback is specified, the facility shall be no closer than (15â€™) fifteen feet from any property line (Section 72-14.36.B.14). For principal solar energy facilities (utility-scale), all solar energy facilities and any associated equipment shall comply with all area, dimensional, and yard setbacks for the zoning district in which the facility is located, as well as any other zoning provisions that apply, including buffering and landscaping (Sections 72-14.36.A.13 and 72-14.36.C.12). No fixed numeric setback distance is specified for principal uses in the text provided. |  | Section 72-14.36 Solar Energy Facility |  | https://www.ohara.pa.us/sites/g/files/vyhlif6181/f/uploads/zoning_ord_1361.pdf
Pennsylvania | Allegheny | O'Hara | Township | 4200356384 | Noise | 15 | dBA | Noise from any solar energy facility shall not exceed fifteen decibels at the lot line, unless all affected adjacent property owners shall have executed a non-disturbance easement, covenant, or consent which has been recorded in the Office of the Recorder of Deeds of Allegheny County. This applies to solar energy facilities as a principal use. For accessory and conditional uses, the noise limit is 45 decibels at the lot line. The units are decibels, assumed to be dBA as standard for noise measurement. |  | Section 72-14.36 Solar Energy Facility |  | https://www.ohara.pa.us/sites/g/files/vyhlif6181/f/uploads/zoning_ord_1361.pdf
Pennsylvania | Allegheny | O'Hara | Township | 4200356384 | Maximum Height | 15 | feet | Section 72-14.36 states that 'Solar Energy Facilities shall not exceed a maximum height of 15 feet, measured from the ground to the tallest point on the facility.' This height restriction applies to solar energy facilities defined as electric generating facilities, which would typically be utility-scale systems. The 15 feet maximum height is mentioned twice, once under Principal Use and once under Conditional Use subsections, and no other more restrictive height limits are provided for utility-scale solar energy systems. The unit 'feet' is explicitly used in the text. |  | Section 72-14.36 Solar Energy Facility |  | https://www.ohara.pa.us/sites/g/files/vyhlif6181/f/uploads/zoning_ord_1361.pdf
Pennsylvania | Allegheny | O'Hara | Township | 4200356384 | Visual Impact |  |  | The ordinance requires that for every proposed solar energy facility, the following project information shall be submitted to the Township: a project narrative, an affidavit demonstrating permission to apply for permits, identification of the properties involved, a site plan, a viewshed impact analysis illustrating views of the proposed facility from multiple angles, and a design certification by a certified engineer. This applies under Principal Use, Accessory Use, and Conditional Use provisions. Additionally, the applicant shall demonstrate through project planning and proposed mitigation that a proposed facilityâ€™s impacts will be minimized for surrounding properties and the community, which may include information regarding site selection, facility design or appearance, buffering, and screening of ground mounted electrical control equipment. Preliminary and Final Land Development approvals are required for the construction of any solar energy facility when it is the principal use on a site or lot. |  | Section 72-14.36 Solar Energy Facility |  | https://www.ohara.pa.us/sites/g/files/vyhlif6181/f/uploads/zoning_ord_1361.pdf
Pennsylvania | Allegheny | O'Hara | Township | 4200356384 | Fencing |  |  | Secure perimeter fencing shall be installed around the solar energy facility. The fencing shall not be constructed within any required landscape buffer or setback. The fencing shall be chain link construction with rubberized coating in neutral earth tone colors such as black or brown. |  | Section 72-14.36 Solar Energy Facility |  | https://www.ohara.pa.us/sites/g/files/vyhlif6181/f/uploads/zoning_ord_1361.pdf
Pennsylvania | Allegheny | O'Hara | Township | 4200356384 | Signage |  |  | Solar energy facilities shall not display advertising, except for reasonable identification nameplate of the facility manufacturer, not greater than one square foot in size for principal use facilities. For accessory and conditional use facilities, the identification nameplate shall not be greater than 6â€ x 6â€ in size. |  | Section 72-14.36 Solar Energy Facility |  | https://www.ohara.pa.us/sites/g/files/vyhlif6181/f/uploads/zoning_ord_1361.pdf
Pennsylvania | Allegheny | O'Hara | Township | 4200356384 | Screening |  |  | Section 72-14.36 requires that "all solar energy facilities and any associated equipment shall comply with all area, dimensional, and yard setbacks for the zoning district in which the facility is located, as well as any other zoning provisions that apply, including buffering and landscaping." It further states that "required landscape buffering may be modified so that tall tree species may be replaced with lower-growing tree species where the required tree species may interfere with the functioning of the solar energy facility, only where the required landscape buffer is adjacent to property where non-residential uses are permitted." Additionally, "screening of ground mounted electrical control equipment" is included as part of project planning and mitigation to minimize impacts. Secure perimeter fencing is also mandated, which "shall not be constructed within any required landscape buffer or setback" and "shall be chain link construction with rubberized coating in neutral earth tone colors such as black or brown." These requirements apply to solar energy facilities that are principal uses, which would typically include utility-scale systems. |  | Section 72-14.36 Solar Energy Facility |  | https://www.ohara.pa.us/sites/g/files/vyhlif6181/f/uploads/zoning_ord_1361.pdf
Pennsylvania | Allegheny | O'Hara | Township | 4200356384 | Special Use Districts | ['CD-1 Conservation District', 'CD-2 Conservation District', 'C Commercial District', 'SM Suburban Manufacturing District'] |  | The ordinance lists Solar Energy Facility as a conditional use in the CD-1 Conservation District (Section 72-8.3), CD-2 Conservation District (Section 72-8.4), C Commercial District (Section 72-9.3), and SM Suburban Manufacturing District (Section 72-10.3), requiring the granting of a conditional use pursuant to the procedures established by the ordinance. Section 72-14.36 details that "Preliminary and Final Land Development approvals are required for the construction of any solar energy facility when it is the principal use on a site or lot." In contrast, in residential districts (R-1 through R-4) and some others, Solar Energy Facility is listed as an accessory use permitted by right. The ordinance also distinguishes accessory use requirements and conditions, including noise limits, setbacks, and fencing, but these accessory provisions are less likely to apply to utility-scale systems. No solar overlay districts are included in the text. |  | Section 72-14.36 Solar Energy Facility |  | https://www.ohara.pa.us/sites/g/files/vyhlif6181/f/uploads/zoning_ord_1361.pdf
Pennsylvania | Allegheny | Robinson | Township | 4200365352 | Maximum Height | 20 | feet | For ground-mounted AUS systems, 'Freestanding ground-mounted AUS system shall not exceed an average of 20 feet provided that there is no more than three feet of variation in height between adjacent solar panels or arrays.' For roof- or wall-mounted AUS systems, 'AUS systems mounted on roofs or walls of any building shall be subject to the maximum height regulations specified for principal and accessory buildings within the underlying Zoning District.' The 20 feet limit is the explicit numerical maximum height for ground-mounted AUS systems. |  | Â§ 300-78.1 Solar energy systems. |  | https://ecode360.com/14126215
Pennsylvania | Allegheny | Robinson | Township | 4200365352 | Minimum Lot Size | 10 | acres | Accessory utility scale solar energy systems (referred to herein as 'AUS system') shall be permitted on parcels of at least 10 acres in size as an accessory use by right in the C-2 Zoning District (Â§ 300-78.1 A.(1)(a)). This is the explicit minimum lot size requirement for AUS systems. No other minimum lot size values for AUS systems are provided. The unit 'acres' is explicitly stated as the measure of parcel size. |  | Â§ 300-78.1 Solar energy systems. |  | https://ecode360.com/14126215
Pennsylvania | Allegheny | Robinson | Township | 4200365352 | Decommissioning |  |  | Each AUS system and all solar-related equipment shall be removed within 12 months of the date when the use has been discontinued or abandoned by the system owner and/or operator, or upon termination of the useful life of same. The AUS system shall be presumed to be discontinued or abandoned if no electricity is generated by such solar collector for a period of 12 continuous months. |  | Â§ 300-78.1 Solar energy systems. |  | https://ecode360.com/14126215
Pennsylvania | Allegheny | Robinson | Township | 4200365352 | Signage |  |  | For Accessory utility scale solar energy systems (AUS systems), the ordinance requires that "appropriate safety/warning signage concerning voltage shall be placed at ground-mounted electrical devices, equipment and structures." Additionally, "all electrical control devices associated with the AUS system shall be locked to prevent unauthorized access or entry." This signage requirement applies specifically to ground-mounted AUS systems. Other provisions include regulations on system size, location, setbacks, height, maintenance, and permit requirements, but these do not explicitly address signage. Similar signage requirements are also stated for accessory small solar energy systems (ASES), but those are not relevant here. |  | Â§ 300-78.1 Solar energy systems. |  | https://ecode360.com/14126215
Pennsylvania | Allegheny | Robinson | Township | 4200365352 | Special Use Districts |  |  | Accessory utility scale solar energy systems (referred to herein as "AUS system") shall be permitted on parcels of at least 10 acres in size as an accessory use by right in the C-2 Zoning District to any lawfully permitted principal or accessory use on the same parcel upon issuance of the solar permit specified in this section. There is no mention of AUS systems being permitted as a special use or requiring approval by the zoning appeals board or similar in any district. Accessory small solar energy systems (ASES) are permitted as a use by right in all Zoning Districts upon issuance of the ASES solar permit. No other districts or special use conditions for AUS systems are specified. |  | Â§ 300-78.1 Solar energy systems. |  | https://ecode360.com/14126215
Pennsylvania | Allegheny | Robinson | Township | 4200365352 | Accessory Use Districts | ['C-2 District'] |  | Accessory utility scale solar energy systems (referred to herein as "AUS system") shall be permitted on parcels of at least 10 acres in size as an accessory use by right in the C-2 Zoning District to any lawfully permitted principal or accessory use on the same parcel upon issuance of the solar permit specified in this section. Other options mentioned include accessory small solar energy systems (ASES), which are permitted as a use by right in all Zoning Districts as an accessory use to any lawfully permitted principal or accessory use on the same parcel upon issuance of the ASES solar permit. Solar overlay districts are not included in this determination. |  | Â§ 300-78.1 Solar energy systems. |  | https://ecode360.com/14126215
Pennsylvania | Allegheny | South Fayette | Township | 4200372160 | Property Line (Non-Participating) | 100 | feet | Large solar energy systems shall be set back a minimum of 100 feet from any public right-of-way, any lot line, and any historic structure as may be designated by the Township or determined to be eligible for listing on the National Register of Historic Places by the Pennsylvania Historical and Museum Commission or the National Park Service. (Section 240-95A(63)B(5)) Other setback requirements include a 15 feet setback from side or rear property lines for ground-mounted small solar energy systems, but these do not apply to large systems. |  | Â§ 240-95. Standards for specific uses. (63) Renewable Energy Systems | 2025 | https://southfayettepa.com/DocumentCenter/View/7347/Ordinance-2025-02-Renewable-Energy-Systems
Pennsylvania | Allegheny | South Fayette | Township | 4200372160 | Roads | 100 | feet | Large solar energy systems shall be set back a minimum of 100 feet from any public right-of-way, any lot line, and any historic structure as may be designated by the Township or determined to be eligible for listing on the National Register of Historic Places by the Pennsylvania Historical and Museum Commission or the National Park Service. |  | Â§ 240-95. Standards for specific uses. (63) Renewable Energy Systems, subject to: B. Solar Energy Systems (Large). | 2025 | https://southfayettepa.com/DocumentCenter/View/7347/Ordinance-2025-02-Renewable-Energy-Systems
Pennsylvania | Allegheny | South Fayette | Township | 4200372160 | Minimum Lot Size | 5 | acres | The ordinance explicitly states: 'The minimum lot size for any large solar energy system shall be five acres.' This applies to large solar energy systems defined as those installed on large parcels of land for generating revenue or utility-scale systems. Other related provisions include that large solar energy systems are permitted as conditional uses in certain districts and must comply with various setback and design standards, but the minimum lot size is specifically set at five acres. The unit 'acres' is a standard area measurement. |  | Chapter 240, Zoning, Article XV, Â§ 240-95. Standards for specific uses. (63) Renewable Energy Systems, B. Solar Energy Systems (Large) | 2025 | https://southfayettepa.com/DocumentCenter/View/7347/Ordinance-2025-02-Renewable-Energy-Systems
Pennsylvania | Allegheny | South Fayette | Township | 4200372160 | Coverage | 20 | percent of lot area | The ordinance states: 'Notwithstanding lot coverage limitations set forth in the base zoning district(s), the maximum impervious coverage for a large solar energy system and any accessory or appurtenant structures shall be 20% of the lot area.' This is the explicit maximum land coverage allowed for Large Solar Energy Systems. Other coverage limits mentioned, such as 'Small ground-mounted energy systems shall be limited to a maximum coverage area of 1,000 square feet,' apply only to small solar energy systems and are not relevant here. The unit is expressed as a percentage of the lot area, not as a fixed area value. |  | Â§ 240-95. Standards for specific uses. (63) Renewable Energy Systems | 2025 | https://southfayettepa.com/DocumentCenter/View/7347/Ordinance-2025-02-Renewable-Energy-Systems
Pennsylvania | Allegheny | South Fayette | Township | 4200372160 | Decommissioning |  |  | The ordinance requires that for Large Solar Energy Systems, the applicant must provide "Documents specifically detailing decommissioning of the large solar energy system, including a schedule for decommissioning of the solar panels and related equipment." If the system is abandoned or enters a state of disrepair, "it shall be the responsibility of the property owner to remove or properly maintain the solar energy system within six months from the date the system enters such a state or immediately in any case determined to be a safety hazard." Additionally, if a ground-mounted solar energy system is removed, "any earth disturbance as a result of the removal of the ground-mounted solar energy system shall be graded and reseeded to the satisfaction of the Township." These requirements apply to Large Solar Energy Systems defined as "solar energy systems installed on large parcels of land for the purpose of generating revenue or utility-scale systems installed to benefit the community or an entire institution." The ordinance also distinguishes between Small Solar Energy Systems, which are permitted as accessory uses, and Large Solar Energy Systems, which are permitted as conditional principal or accessory uses in specific districts, subject to these and other standards. |  | Â§ 240-95. Standards for specific uses. (63) | 2025 | https://southfayettepa.com/DocumentCenter/View/7347/Ordinance-2025-02-Renewable-Energy-Systems
Pennsylvania | Allegheny | South Fayette | Township | 4200372160 | Glare |  |  | The ordinance explicitly enacts glare restrictions for Large Solar Energy Systems in Â§ 240-95(63) B.(12): "Solar collectors shall be installed so as to prevent glare or concentrated solar radiation as may otherwise be directed onto other properties or onto roadways, such that a nuisance situation is created. Antireflective surface materials or coatings shall be used to preclude glare to the extent feasible." The applicant must submit a signed statement certifying no glare visible beyond property lines creating a nuisance, and acknowledging that the Township may require mitigation or removal if glare or safety hazards arise. Large solar energy systems are permitted as conditional uses in the General Industrial District (I-1) and Highway Commercial District (C-2), subject to specific criteria and standards including setbacks, fencing, and compliance with other laws. Small solar energy systems are permitted as accessory uses in all zoning districts, subject to different standards including a maximum height of 10 feet and a maximum coverage area of 1,000 square feet, and also have glare prevention requirements in Â§ 240-95(63) A.(11). |  | Â§ 240-95. Standards for specific uses. (63) Renewable Energy Systems | 2025 | https://southfayettepa.com/DocumentCenter/View/7347/Ordinance-2025-02-Renewable-Energy-Systems
Pennsylvania | Allegheny | South Fayette | Township | 4200372160 | Visual Impact |  |  | Section 240-95(63) sets forth standards and criteria for granting conditional use for Large Solar Energy Systems, which are defined as "solar energy systems installed on large parcels of land for the purpose of generating revenue or utility-scale systems installed to benefit the community or an entire institution." Large solar energy systems are permitted as conditional principal uses in the General Industrial District (I-1) and Highway Commercial District (C-2), subject to specific criteria. The applicant must present: (a) a narrative describing the project, including location, generating capacity, panel types and heights, and ancillary facilities; (b) identification of the properties involved and adjacent properties; (c) a scaled site plan showing panel locations, structures, setbacks, access roads, substations, wiring, floodplains, easements, wetlands, and earth disturbance limits; (d) fencing specifications; (e) decommissioning plans; and (f) certifications of compliance with applicable laws. Setbacks of at least 100 feet from public rights-of-way, lot lines, and historic structures are required. Mechanical equipment must be enclosed within a six-foot-high fence or evergreen plantings. Solar energy systems shall not be artificially lighted except as required for safety, and no advertising is allowed except for manufacturer and owner identification. Vehicular access must be provided. Solar access easements must be obtained and recorded if reliance on adjacent properties is desired. The ordinance also requires submission of a signed statement certifying that the system will not produce glare or concentrated solar radiation visible beyond property lines, with provisions for mitigation or removal if glare becomes a nuisance or safety hazard. These requirements constitute a visual impact assessment as part of the conditional use process for Large Solar Energy Systems. Other solar energy systems defined as Small Solar Energy Systems are permitted as accessory uses in multiple zoning districts, subject to Section 240-95A(63), but the detailed visual impact assessment and conditional use standards apply specifically to Large Solar Energy Systems. |  | Â§ 240-95. Standards for specific uses. (63) | 2025 | https://southfayettepa.com/DocumentCenter/View/7347/Ordinance-2025-02-Renewable-Energy-Systems
Pennsylvania | Allegheny | South Fayette | Township | 4200372160 | Fencing |  |  | All mechanical equipment associated with and necessary for the operation of the large solar energy system that is not mounted on a building wall, including any structure for batteries or storage cells, shall be enclosed within a six-foot-high fence or evergreen plantings of equal height. Evergreen plantings shall be of a type that is to be approved by the Township. No noxious trees, plants or weeds shall be permitted to fulfill the landscaping requirements. The fence shall be made of wood, masonry, durable plastic or other decorative material approved by the municipality. Chain-link fences shall not be permitted unless they are fully screened from view by evergreen plantings. This fencing requirement applies explicitly to Large Solar Energy Systems as defined in the ordinance. Other options for fencing include evergreen plantings of equal height approved by the Township. |  | Â§ 240-95. Standards for specific uses. (63) Renewable Energy Systems | 2025 | https://southfayettepa.com/DocumentCenter/View/7347/Ordinance-2025-02-Renewable-Energy-Systems
Pennsylvania | Allegheny | South Fayette | Township | 4200372160 | Signage |  |  | The ordinance explicitly enacts signage requirements for Large Solar Energy Systems. Section Â§ 240-95(63)B(9) states that "Solar energy systems and appurtenant or accessory structures shall not display any advertising, except for reasonable identification of the panel or other equipment manufacturer and the facility owner." Additionally, subsection (13) requires "a clearly visible warning sign concerning voltage must be placed at the base of all pad-mounted transformers and substations." These requirements apply to large solar energy systems defined as "Solar energy systems installed on large parcels of land for the purpose of generating revenue or utility-scale systems installed to benefit the community or an entire institution." Other conditions include setback requirements, fencing or evergreen plantings, and compliance with various performance and design standards, but these do not pertain to signage. |  | Â§ 240-95. Standards for specific uses. (63) Renewable Energy Systems, subject to: | 2025 | https://southfayettepa.com/DocumentCenter/View/7347/Ordinance-2025-02-Renewable-Energy-Systems
Pennsylvania | Allegheny | South Fayette | Township | 4200372160 | Screening |  |  | Section 240-95(63)B(7) requires that "all mechanical equipment associated with and necessary for the operation of the large solar energy system that is not mounted on a building wall, including any structure for batteries or storage cells, shall be enclosed within a six-foot-high fence or evergreen plantings of equal height." "Evergreen plantings shall be of a type that is to be approved by the Township. No noxious trees, plants or weeds shall be permitted to fulfill the landscaping requirements." "Chain-link fences shall not be permitted unless they are fully screened from view by evergreen plantings." Other options for screening include either a six-foot-high fence made of "wood, masonry, durable plastic or other decorative material approved by the municipality" or evergreen plantings of equal height, with the condition that chain-link fences must be fully screened by plantings. |  | Â§ 240-95. Standards for specific uses. (63) Renewable Energy Systems | 2025 | https://southfayettepa.com/DocumentCenter/View/7347/Ordinance-2025-02-Renewable-Energy-Systems
Pennsylvania | Allegheny | South Fayette | Township | 4200372160 | Soil |  |  | The ordinance explicitly requires that "If a ground-mounted solar energy system is ever removed, any earth disturbance as a result of the removal of the ground-mounted solar energy system shall be graded and reseeded to the satisfaction of the Township." This applies to Large Solar Energy Systems as defined in the ordinance. Additionally, large solar energy systems must comply with "all applicable standards for land development" and laws of the Allegheny County Conservation District and Pennsylvania Department of Environmental Protection, which regulate large solar energy systems and/or land development. Large solar energy systems are permitted as conditional uses in the General Industrial District (I-1) and Highway Commercial District (C-2), subject to specific criteria and standards including setbacks, fencing, impervious coverage limits, and solar access easements. The ordinance distinguishes between Small Solar Energy Systems (for personal use) and Large Solar Energy Systems (installed on large parcels for revenue or utility-scale generation). |  | Â§ 240-95. Standards for specific uses. (63) Renewable Energy Systems | 2025 | https://southfayettepa.com/DocumentCenter/View/7347/Ordinance-2025-02-Renewable-Energy-Systems
Pennsylvania | Allegheny | South Fayette | Township | 4200372160 | Special Use Districts | ['Highway Commercial District (C-2)', 'General Industrial District (I-1)'] |  | Large solar energy systems shall only be permitted as a conditional principal use in the General Industrial District (I-1) and the Highway Commercial District (C-2) by conditional use as an accessory use to any nonresidential principal use in the municipality. Large solar energy systems as principal uses on a lot, the sole purpose of which is to generate electricity to be sold to a public utility provider under the laws and regulations of the Public Utility Commission and/or public utility provider, shall be permitted by principal conditional use, within the General Industrial District (I-1) and a conditional accessory use within the Highway Commercial District (C-2) subject to compliance with the performance and design standards for all nonresidential uses stated in this chapter. Other districts such as residential, limited commercial, planned economic development, industrial park development, business, and conservation districts only permit small solar energy systems as accessory uses subject to specific criteria and standards. |  | Â§ 240-95. Standards for specific uses. (63) | 2025 | https://southfayettepa.com/DocumentCenter/View/7347/Ordinance-2025-02-Renewable-Energy-Systems
Pennsylvania | Allegheny | South Fayette | Township | 4200372160 | Accessory Use Districts | ['Highway Commercial District (C-2)', 'General Industrial District (I-1)'] |  | Large solar energy systems shall only be permitted as a conditional principal use in the General Industrial District (I-1) and the Highway Commercial District (C-2) by conditional use as an accessory use to any nonresidential principal use in the municipality. Large solar energy systems as principal uses on a lot, the sole purpose of which is to generate electricity to be sold to a public utility provider under the laws and regulations of the Public Utility Commission and/or public utility provider, shall be permitted by principal conditional use, within the General Industrial District (I-1) and a conditional accessory use within the Highway Commercial District (C-2) subject to compliance with the performance and design standards for all nonresidential uses stated in this chapter. Other districts only permit small solar energy systems as accessory uses, and large systems are not permitted as accessory uses outside these two districts. |  | Â§ 240-95. Standards for specific uses. (63) | 2025 | https://southfayettepa.com/DocumentCenter/View/7347/Ordinance-2025-02-Renewable-Energy-Systems
Pennsylvania | Allegheny | Tarentum | Borough | 4200376104 | Maximum Project Size | 0.5 | MW | The ordinance specifies that net metering will be provided for nonresidential customers with electric generation facilities "with a capacity that will not exceed 25 kW per meter for residential customers and or not larger than 500 kilowatts if installed for nonresidential customers." This is a clear maximum system size limit for nonresidential customer-owned generation systems. No provisions are given to bypass this limit by permit. The 500 kW limit is the most restrictive explicit numerical value provided for nonresidential systems. The units are expressed as kilowatts (kW). |  | Section 1.1 â€“ Provisions for the Establishment of Customer Owned Electric Generation | 2019 | https://tarentumboro.com/wp-content/uploads/2019/03/19-02-Electric-Customer-Generation-Ordinance.pdf
Pennsylvania | Allegheny | West Deer | Township | 4200382800 | Structures (Non-Participating) | 500 | feet | Ground-Mounted SEFs shall be setback a minimum of 100 feet from property lines and 500 feet from any non-participating ownerâ€™s existing occupied residential structure. Additionally, all inverters shall be Setback 650 feet from all adjacent non-participating ownerâ€™s residential structures. |  | Section 3, Part II, Chapter 210, Article XXI, Â§ 210-162(A)(63) (â€œSolar Energy Facilitiesâ€) | 2025 | https://cms2.revize.com/revize/westdeer/Document%20Center/Agenda%20&%20Minutes/Board%20Of%20Supervisors/2025/Agenda/Public%20Hearing%20-%20Zoning%20Amendments%20July%2016,%202025.pdf
Pennsylvania | Allegheny | West Deer | Township | 4200382800 | Property Line (Non-Participating) | 100 | feet | Setbacks. Ground-Mounted SEFs shall be setback a minimum of 100 feet from property lines and 500 feet from any non-participating ownerâ€™s existing occupied residential structure. Additionally, all inverters shall be Setback 650 feet from all adjacent non-participating ownerâ€™s residential structures. |  | Ground-Mounted SEF | 2025 | https://cms2.revize.com/revize/westdeer/Document%20Center/Agenda%20&%20Minutes/Board%20Of%20Supervisors/2025/Agenda/Public%20Hearing%20-%20Zoning%20Amendments%20July%2016,%202025.pdf
Pennsylvania | Allegheny | West Deer | Township | 4200382800 | Water | 25 | feet | SEFs are permitted by conditional use on property located in the Rural Estate District provided they are not located in or on the following: (a) Floodways, as identified in the Federal Emergency Management Agency (FEMA) Flood Insurance Rate Map (FIRM); (b) Regulated natural and man-made drainage corridors, extending twenty-five (25) feet from the centerline of any such drainage feature, unless approved by the Pennsylvania Department of Environmental Protection (PA DEP); |  | Chapter 210, Article XXV (â€œConditional Useâ€) - Â§ 210-162(A)(63) (â€œSolar Energy Facilitiesâ€) | 2025 | https://cms2.revize.com/revize/westdeer/Document%20Center/Agenda%20&%20Minutes/Board%20Of%20Supervisors/2025/Agenda/Public%20Hearing%20-%20Zoning%20Amendments%20July%2016,%202025.pdf
Pennsylvania | Allegheny | West Deer | Township | 4200382800 | Noise | 50 | dBA | During operation of the SEF, ambient sound, as measured at the property line, shall not exceed fifty (50) decibels, whether or not such noise is intermittent or steady. This provision applies specifically to Solar Energy Facilities (SEF), which are defined as systems primarily for off-site use and typically producing in excess of 3 MW of power. The unit for noise level is assumed to be dBA, the standard unit for noise measurement. |  | Chapter 210, Article XXI, Â§ 210-162(A)(63) ("Solar Energy Facilities") | 2025 | https://cms2.revize.com/revize/westdeer/Document%20Center/Agenda%20&%20Minutes/Board%20Of%20Supervisors/2025/Agenda/Public%20Hearing%20-%20Zoning%20Amendments%20July%2016,%202025.pdf
Pennsylvania | Allegheny | West Deer | Township | 4200382800 | Minimum Lot Size | 10 | acres | The ordinance explicitly states: 'Minimum Lot Size. The Ground-Mounted SEF shall be located on a lot that is to be at least 10 acre(s) in size.' This minimum lot size applies to Solar Energy Facilities (SEF) that are ground-mounted and intended primarily for off-site use, typically producing in excess of 3 MW of power. No other minimum lot size values are provided for SEFs in the text. The unit 'acres' is used as the standard area measurement. |  | Ground-Mounted SEF | 2025 | https://cms2.revize.com/revize/westdeer/Document%20Center/Agenda%20&%20Minutes/Board%20Of%20Supervisors/2025/Agenda/Public%20Hearing%20-%20Zoning%20Amendments%20July%2016,%202025.pdf
Pennsylvania | Allegheny | West Deer | Township | 4200382800 | Decommissioning |  |  | The ordinance explicitly enacts decommissioning requirements for Solar Energy Facilities (SEF) in Section 210-162(A)(63)(18). It requires the SEF owner/operator to notify the Township immediately upon permanent cessation or abandonment of the SEF, which is presumed if no commercial production occurs for twelve (12) continuous months. The SEF owner/operator has eighteen (18) months to dismantle and remove the SEF, including all solar-related equipment and appurtenances. The owner/operator is encouraged to resell or salvage materials, dispose of non-salvageable materials according to law, stabilize exposed soil, and maintain paved access drives unless directed otherwise. Necessary permits must be obtained prior to decommissioning. Prior to construction, a decommissioning plan with estimated costs must be submitted and financial security of 110% of the decommissioning cost posted, subject to periodic updates every five (5) years. The Township may use the financial security to remove the SEF and restore the property if the owner/operator fails to comply. These requirements apply specifically to SEFs, defined as systems primarily for off-site use and typically producing in excess of 3 MW of power. |  | Â§ 210-162(A)(63) Solar Energy Facilities | 2025 | https://cms2.revize.com/revize/westdeer/Document%20Center/Agenda%20&%20Minutes/Board%20Of%20Supervisors/2025/Agenda/Public%20Hearing%20-%20Zoning%20Amendments%20July%2016,%202025.pdf
Pennsylvania | Allegheny | West Deer | Township | 4200382800 | Glare |  |  | The ordinance explicitly enacts glare restrictions for Solar Energy Facilities (SEF). It states: "The Applicant has the burden of proving that any glare produced by the SEF does not have adverse impacts on neighboring or adjacent uses either through siting or through mitigation." The Applicant "shall provide a completed Glare Study ensuring that glare created by the SEF does not fall into the 'red category' of glare as used in Sandiaâ€™s Solar Glare Hazard Analysis Tool (SGHAT) or similar commercially available glare analysis tool as approved by the Township with a one-minute interval over the course of an entire year." "All adjacent roads and non-participating property ownersâ€™ residences within 1,000 feet must be included in the Glare Study." Additionally, under screening and buffering requirements, "Buffering shall be sufficient to manage glare on roads adjacent to the SEF so that the glare is not hazardous to drivers." These glare restrictions apply specifically to SEFs, which are defined as systems "principally to capture solar energy, convert it to electrical energy or thermal power and supply electrical or thermal power primarily for off-site use" and typically produce "in excess of 3 MW (megawatts) of power." The ordinance also includes glare prevention provisions for Accessory Solar Energy Systems (ASES), but those apply to smaller, on-site use systems and are not relevant to SEFs. Other related provisions include requirements for emergency shut-off devices, setbacks, buffering, and maintenance, but these do not specifically address glare. |  | Chapter 210, Article XXV (â€œConditional Useâ€), Â§ 210-162(A)(63) (â€œSolar Energy Facilities") | 2025 | https://cms2.revize.com/revize/westdeer/Document%20Center/Agenda%20&%20Minutes/Board%20Of%20Supervisors/2025/Agenda/Public%20Hearing%20-%20Zoning%20Amendments%20July%2016,%202025.pdf
Pennsylvania | Allegheny | West Deer | Township | 4200382800 | Visual Impact |  |  | The ordinance requires that for Ground-Mounted Solar Energy Facilities (SEF), "The Applicant shall submit a View Shed Analysis and Landscaping Plan with its application to show compliance with the above-listed screening and buffering provisions." The buffering provisions include vegetative buffering designed to prevent the SEF from being seen from roadways and/or non-participating ownerâ€™s residential structures to the fullest extent practicable. This submission is an explicit visual impact assessment requirement. Other related provisions include: vegetative buffering with specific planting requirements, maintenance of buffering during the life of the development, and buffering sufficient to manage glare on adjacent roads. These requirements apply to SEFs as conditional uses in the Rural Estate District. No other explicit visual impact assessment requirements for SEFs are detailed in the ordinance. |  | Section 3: Part II, Chapter 210, Article XXI (â€œSupplemental Regulationsâ€), Â§ 210-162(A)(63) (â€œSolar Energy Facilitiesâ€) | 2025 | https://cms2.revize.com/revize/westdeer/Document%20Center/Agenda%20&%20Minutes/Board%20Of%20Supervisors/2025/Agenda/Public%20Hearing%20-%20Zoning%20Amendments%20July%2016,%202025.pdf
Pennsylvania | Allegheny | West Deer | Township | 4200382800 | Fencing |  |  | The ordinance explicitly requires that "All Ground-Mounted SEFs shall be completely enclosed by fencing with a self-locking gate." A fencing detail including "location, height, type, gate location and details, and footing details" must be submitted to the Township for review. Additionally, "A clearly visible warning sign shall be placed at the base of all pad-mounted transformers and substations and on the fence surrounding the SEF informing individuals of potential voltage hazards." The entry gate "shall be accessible 24 hours a day by emergency personnel and vehicles, whether by key, or access code, which shall be provided to the Township upon completion but before the SEF begins operation." An emergency shut-off device (ESD) "shall be installed near to the entry gate and also at the ancillary structures installed near the center of facility." These fencing and security requirements apply specifically to Solar Energy Facilities (SEF), which are defined as systems "principally to capture solar energy, convert it to electrical energy or thermal power and supply electrical or thermal power primarily for off-site use" and typically produce "in excess of 3 MW (megawatts) of power." |  | Chapter 210, Article XXI, Â§ 210-162(A)(63) (â€œSolar Energy Facilitiesâ€) | 2025 | https://cms2.revize.com/revize/westdeer/Document%20Center/Agenda%20&%20Minutes/Board%20Of%20Supervisors/2025/Agenda/Public%20Hearing%20-%20Zoning%20Amendments%20July%2016,%202025.pdf
Pennsylvania | Allegheny | West Deer | Township | 4200382800 | Signage |  |  | The ordinance requires that "No portion of the SEF shall contain or be used to display advertising." However, "A small sign at the SEF vehicular entrance gate is required to state the owner of the SEF, emergency contact information including a current operating phone number that is answered 24 hours/day, 7 days/week, and address information." During construction, "the name and contact information for the general contractor shall also be posted at the entrance gate." Additionally, "The manufacturer's name and equipment information or indication of ownership shall be allowed on any equipment of the SEF provided that such signage complies with the applicable Township sign regulations." Safety signage is also mandated: "A clearly visible warning sign shall be placed at the base of all pad-mounted transformers and substations and on the fence surrounding the SEF informing individuals of potential voltage hazards." These signage requirements apply to Solar Energy Facilities (SEF) defined as systems primarily for off-site use and typically producing in excess of 3 MW. |  | Chapter 210, Article XXV (â€œConditional Useâ€), Â§ 210-162(A)(63) (â€œSolar Energy Facilitiesâ€) | 2025 | https://cms2.revize.com/revize/westdeer/Document%20Center/Agenda%20&%20Minutes/Board%20Of%20Supervisors/2025/Agenda/Public%20Hearing%20-%20Zoning%20Amendments%20July%2016,%202025.pdf
Pennsylvania | Allegheny | West Deer | Township | 4200382800 | Screening |  |  | The ordinance explicitly requires vegetative buffering for Ground-Mounted Solar Energy Facilities (SEF) "in a manner which will to the greatest extent feasible based upon the topography of the land, prevent the SEF from being seen from roadways adjacent to the SEF and/or non-participating ownerâ€™s residential structures on adjacent properties." The buffering "shall be installed along the exterior side of the fencing" and "should be designed to emulate the mix of non-invasive native species and appearance of existing tree lines, hedge rows, and wooded areas already in existence within the landscape where the SEF is proposed." Trees "shall be of such a height when planted as to provide immediate screening and shall be a minimum of eight feet (8â€™) in height." At least "20% of vegetative buffering plantings shall be pollinator friendly species." The buffering "shall be selected to provide year-round buffering and shall be of sufficient height, density, and maturity to screen the facility from visibility, as set forth herein within thirty-six (36) months of the installation of the SEF." The SEF Owner/Operator "is required to maintain (and if necessary replace) all vegetative buffering plantings during the life of the development." Buffering must also be "sufficient to manage glare on roads adjacent to the SEF so that the glare is not hazardous to drivers." The Applicant "shall submit a View Shed Analysis and Landscaping Plan with its application to show compliance with the above-listed screening and buffering provisions." These requirements apply to SEFs as conditional uses in the Rural Estate District, defined as systems "principally to capture solar energy, convert it to electrical energy or thermal power and supply electrical or thermal power primarily for off-site use" and typically producing "in excess of 3 MW (megawatts) of power." |  | Screening and Buffering | 2025 | https://cms2.revize.com/revize/westdeer/Document%20Center/Agenda%20&%20Minutes/Board%20Of%20Supervisors/2025/Agenda/Public%20Hearing%20-%20Zoning%20Amendments%20July%2016,%202025.pdf
Pennsylvania | Allegheny | West Deer | Township | 4200382800 | Soil |  |  | The ordinance requires that "Stormwater runoff from a Ground-Mounted SEF shall be managed in accordance with the requirements of the Townshipâ€™s Stormwater Management Ordinance as amended." It further specifies that the horizontal area of solar panels may be considered a Disconnected Impervious Area (DIA) only if conditions such as "minimizing the total disturbed area, minimizing soil compaction in disturbed areas, and re-vegetating and re-foresting disturbed areas using native species" are met. Vegetated areas "shall not be subject to chemical fertilization or herbicide/pesticide application, except for those applications necessary to establish the vegetative cover or to prevent invasive species and in accordance with an approved erosion and sedimentation control plan." During decommissioning, "Any soil exposed during the removal shall be stabilized in accordance with applicable standards" and "Any necessary permits, including Erosion and Sedimentation and National Pollutant Discharge Elimination System (NPDES) permits, shall be obtained prior to decommissioning activities." These requirements apply to Solar Energy Facilities (SEF), defined as systems "typically produces in excess of 3 MW (megawatts) of power" and intended "primarily for off-site use." |  | Chapter 210, Article XXl, Section 210-162(A)(63) (â€œSolar Energy Facilitiesâ€) | 2025 | https://cms2.revize.com/revize/westdeer/Document%20Center/Agenda%20&%20Minutes/Board%20Of%20Supervisors/2025/Agenda/Public%20Hearing%20-%20Zoning%20Amendments%20July%2016,%202025.pdf
Pennsylvania | Allegheny | West Deer | Township | 4200382800 | Special Use Districts | ['Rural Estate District (R)'] |  | Solar Energy Facilities (SEF) are authorized as conditional uses only in the Rural Estate Zoning District in the Township. The ordinance states: 'SEFs are permitted by conditional use on property located in the Rural Estate District.' It further specifies conditions such as minimum lot size of 10 acres, setbacks of 100 feet from property lines, 500 feet from non-participating owners' occupied residences, and 650 feet for inverters. Accessory Solar Energy Systems (ASES) are permitted accessory uses in all zoning districts but are not considered Ground-Mounted SEFs. Roof and Wall-Mounted Solar Energy Facilities are also permitted by conditional use in the Rural Estate District where the building is a permitted use. |  | Section 2 and Section 3, including Â§ 210-12 and Â§ 210-162(A)(63) | 2025 | https://cms2.revize.com/revize/westdeer/Document%20Center/Agenda%20&%20Minutes/Board%20Of%20Supervisors/2025/Agenda/Public%20Hearing%20-%20Zoning%20Amendments%20July%2016,%202025.pdf
Pennsylvania | Allegheny | West Mifflin | Borough | 4200383512 | Decommissioning |  |  | Â§ 290-177 Vacation, abandonment and/or decommissioning: "Discontinuation and/or abandonment is presumed when a solar PV system has been disconnected from the net metering grid for a period of six continuous months without being connected to a battery system or has not produced electricity for a period of six months." "A solar PV system, including its solar PV-related equipment, must be removed within 12 months of the date of discontinuation and/or abandonment or upon termination of the useful life of the solar PV system." "For ground-mounted and building-mounted systems, removal includes removal of all structural and electrical parts of the ground or building-mounted system and any associated facilities or equipment and removal of all net metering equipment." "If an owner fails to remove or repair the vacated, abandoned or decommissioned solar PV system within six months, the municipality reserves the right to enter the property, remove the system and charge the landowner and/or facility owner and operator for all costs and expenses, including reasonable attorney's fees, or pursue other legal action to have the system removed at the owner's expense." "Any unpaid costs resulting from the municipality's removal of a vacated, abandoned or decommissioned solar PV system shall constitute a lien upon the lot against which the costs were charged." |  | Â§ 290-177 Vacation, abandonment and/or decommissioning |  | https://ecode360.com/40351355
Pennsylvania | Allegheny | West Mifflin | Borough | 4200383512 | Signage |  |  | No signage or graphic content may be displayed on the solar PV system except the manufacturer's badge, safety information and equipment specification information. Said information shall be depicted within an area no more than 36 square inches in size. |  | Â§ 290-175 Signage or graphic content. |  | https://ecode360.com/40351355
Pennsylvania | Beaver | Aliquippa | City | 4200700820 | Maximum Height | 3 | feet | The ordinance specifies that for large solar energy production facilities mounted on buildings, the highest point of a building-mounted system installed on a sloped roof shall not exceed three (3) feet above the highest point of the roof line to which it is attached. Other height limits include a maximum distance of eighteen (18) inches perpendicular to the roof for sloped roofs facing the front yard, and a maximum of six (6) feet above the roof for flat roofs. The most restrictive maximum height is therefore 3 feet. All height measurements are in feet. |  | Section 559: Solar Energy Production Facilities, Large | 2021 | https://aliquippapa.gov/wp-content/uploads/2021/08/Aliquippa-Zoning-Ordinance_Ord-1-of-2021_FINAL.pdf
Pennsylvania | Beaver | Aliquippa | City | 4200700820 | Decommissioning |  |  | Section 559, subsection N states: 'The solar energy production facility owner is required to notify the City immediately upon cessation or abandonment of the operation.' 'Discontinuation/abandonment is presumed when a solar system has been disconnected from the net metering grid for a period of six (6) continuous months or has not produced electricity for a period of six (6) months.' 'The solar facilities and all related equipment must be removed within twelve (12) months of the date of discontinuation or abandonment or upon the determination of the useful life of the solar system.' 'Removal includes removal of all structural and electrical parts of the ground or building-mounted system and any associated facilities or equipment and removal of all net metering equipment.' 'The owner or operator ... shall provide a form of financial security satisfactory to the City, in the form of a bond or a letter of credit, for potential use of decommissioning the facility.' 'If the owner fails to remove or repair ... the City reserves the right to enter the property, remove the system, and use the financial security ... or pursue other legal action.' 'Any unpaid costs ... shall constitute a lien upon the property.' Additionally, subsection O requires 'At the time of issuance of the permit for the construction of the large solar energy production facility, the owner shall provide financial security in form and amount acceptable to the City to secure the expense of dismantling and removing said structures.' |  | Section 559: Solar Energy Production Facilities, Large | 2021 | https://aliquippapa.gov/wp-content/uploads/2021/08/Aliquippa-Zoning-Ordinance_Ord-1-of-2021_FINAL.pdf
Pennsylvania | Beaver | Aliquippa | City | 4200700820 | Glare |  |  | Section 559, subsection C states: 'All large solar energy production facilities shall be designed and located in order to prevent reflective glare toward any inhabited buildings on adjacent properties as well as adjacent street ROW.' This is the explicit glare restriction applicable to large solar energy production facilities. Other relevant provisions in Section 559 include requirements for underground utility lines (B), fencing (F), signage (G, M), height limits for building-mounted systems (D, H, I, J, K), and financial security for decommissioning (N, O), but these do not pertain to glare restrictions. |  | Section 559: Solar Energy Production Facilities, Large | 2021 | https://aliquippapa.gov/wp-content/uploads/2021/08/Aliquippa-Zoning-Ordinance_Ord-1-of-2021_FINAL.pdf
Pennsylvania | Beaver | Aliquippa | City | 4200700820 | Fencing |  |  | Section 559, subsection F states: 'All ground-mounted and freestanding solar collectors of large solar energy production facilities shall be completely enclosed by a minimum eight (8) ft. high fence with a self-locking gate.' This fencing requirement applies specifically to large solar energy production facilities. Other related provisions include subsection G requiring a 'clearly visible warning sign concerning voltage' at transformers, substations, or fences, and subsection B mandating that 'all on-site utility and transmission lines extending to and from the large solar energy production facility shall be placed underground.' |  | Section 559: Solar Energy Production Facilities, Large | 2021 | https://aliquippapa.gov/wp-content/uploads/2021/08/Aliquippa-Zoning-Ordinance_Ord-1-of-2021_FINAL.pdf
Pennsylvania | Beaver | Aliquippa | City | 4200700820 | Signage |  |  | Section 559, subsection G requires that "A clearly visible warning sign concerning voltage shall be placed at the base of all pad-mounted transformers and substations or fence." Subsection M states, "No signage or graphic content may be displayed on the system except the manufacturerâ€™s badge, safety information and equipment specification information. Said information shall be depicted within an area no more than 36 square inches in size." These are the explicit signage requirements for large solar energy production facilities. Other signage-related provisions include that solar-energy facilities shall not display advertising except for reasonable identification of the facility manufacturer (Section 505, N.8), but this applies to small systems. The large facility signage requirements focus on safety and limited manufacturer information only. |  | Section 559: Solar Energy Production Facilities, Large | 2021 | https://aliquippapa.gov/wp-content/uploads/2021/08/Aliquippa-Zoning-Ordinance_Ord-1-of-2021_FINAL.pdf
Pennsylvania | Beaver | Franklin | Township | 4200727336 | Structures (Non-Participating) | 250 | feet | All PSES shall be located at least two hundred fifty (250) feet from any Non-Participating Landowner Residential Home as the required setback. All inverters and electric transformers shall be located at least five hundred (500) feet from any Non-Participating Landowner Residential Home. All PSES shall be located at least fifty (50) feet from all buildings not part of the project. The setback for a Non-Participating Landowner for their Residential Home may be waived by the Non-Participating Landowner, but the setback for inverters or electric transformers is non-waivable. |  | Section 106.15.2. Setbacks | 2025 | https://franklintwpbeavercopa.gov/wp-content/uploads/2025/04/Ordinance-1-2025-Solar-Energy-Ordinance.pdf
Pennsylvania | Beaver | Franklin | Township | 4200727336 | Property Line (Non-Participating) | 50 | feet | Section 106.15.2.2 states: 'All PSES shall be located at least fifty (50) feet from all Non-Participating Landowner property lines.' Other setback distances mentioned include 250 feet from Non-Participating Landowner Residential Homes (Section 106.15.2.3) and 75 feet from public roadways (Section 106.15.2.5), but these do not pertain to property lines. The 50 feet setback from non-participating property lines is a fixed distance and is not subject to waiver. |  | Section 106.15.2.2 | 2025 | https://franklintwpbeavercopa.gov/wp-content/uploads/2025/04/Ordinance-1-2025-Solar-Energy-Ordinance.pdf
Pennsylvania | Beaver | Franklin | Township | 4200727336 | Roads | 75 | feet | Section 106.15.2.5 states: 'All PSES shall be located at least seventy-five (75) feet from public roadways.' This is a fixed setback distance specifically for Principal Solar Energy Systems. Other setback distances mentioned in Section 106.15.2 relate to property lines (50 feet), residential homes (250 feet), and buildings (50 feet), but these do not pertain to roads. |  | Section 106.15.2.5 Roads | 2025 | https://franklintwpbeavercopa.gov/wp-content/uploads/2025/04/Ordinance-1-2025-Solar-Energy-Ordinance.pdf
Pennsylvania | Beaver | Franklin | Township | 4200727336 | Noise | 8 | dBA | Section 106.12.1 states: 'Noise from a PSES shall not exceed a noise dwibel of 8 as measured at the property line.' A noise study must be performed by an independent noise study expert and paid for by the applicant. The unit is assumed to be dBA as the standard unit for noise levels. No other maximum noise level values for PSES are provided in the ordinance. |  | Section 106.12. Noise | 2025 | https://franklintwpbeavercopa.gov/wp-content/uploads/2025/04/Ordinance-1-2025-Solar-Energy-Ordinance.pdf
Pennsylvania | Beaver | Franklin | Township | 4200727336 | Decommissioning |  |  | Section 106.10 Decommissioning requires that "The PSES owner is required to notify the Township immediately upon cessation or abandonment of the operation." The PSES is "presumed to be discontinued or abandoned if no electricity is generated by such system for a period of twelve (12) continuous months." The owner "shall then have twelve (12) months in which to dismantle and remove the PSES including all solar-related equipment or appurtenances related thereto, including, but not limited to, buildings, cabling, electrical components, roads, foundations and other associated facilities from the property." If the owner fails to remove the system within the timeframe, "the municipality may complete the decommissioning at the owner's expense." At permit issuance, "the owner shall provide financial security in the amount of 110% of the total proposed decommissioning costs and in a form acceptable to the Township to secure the expense of dismantling and removing said PSES and restoration of the land to its original condition." This security must be updated every 5 years with an independent professional engineer's estimate, and the owner is responsible for administrative, legal, and engineering costs incurred by the Township for review. The security may be in the form of cash deposit, surety bond, irrevocable letter of credit, cashier's check, or escrow amount from a federal or Commonwealth chartered lending institution. The owner must also provide proof of liability insurance with a policy limit of at least One Million Dollars naming the Township as an additional named insured. Additionally, "Solar Energy Project Owner shall enter into a decommissioning agreement with the Township outlining the responsibility of the parties under this Ordinance as to the decommissioning of the Solar Energy Project Owner." |  | Section 106.10 Decommissioning | 2025 | https://franklintwpbeavercopa.gov/wp-content/uploads/2025/04/Ordinance-1-2025-Solar-Energy-Ordinance.pdf
Pennsylvania | Beaver | Franklin | Township | 4200727336 | Glare |  |  | Section 106.11 states: 'All PSES shall be placed such that concentrated solar radiation or glare does not project onto nearby structures, roadways, and/or affect operations of the Beaver County Airport.' The applicant 'has the burden of proving that any glare produced does not have significant adverse impact on neighboring or adjacent uses either through sitting or mitigation. Accordingly, a glare study shall be required.' |  | Section 106.11. Glare | 2025 | https://franklintwpbeavercopa.gov/wp-content/uploads/2025/04/Ordinance-1-2025-Solar-Energy-Ordinance.pdf
Pennsylvania | Beaver | Franklin | Township | 4200727336 | Fencing |  |  | Section 106.16.1 states: 'All ground mounted PSES shall be completely enclosed by a minimum eight (8) foot high fence with a self-locking gate.' Section 106.16.2 requires: 'A clearly visible warning sign shall be placed at the base of all pad-mounted transformers and substations and on the fence surrounding the PSES informing individuals of potential voltage hazards.' These fencing requirements explicitly apply to Principal Solar Energy Systems (PSES) as defined in the ordinance. No alternative fencing options or conditions are provided for PSES. |  | Section 106.16 Security | 2025 | https://franklintwpbeavercopa.gov/wp-content/uploads/2025/04/Ordinance-1-2025-Solar-Energy-Ordinance.pdf
Pennsylvania | Beaver | Franklin | Township | 4200727336 | Signage |  |  | Section 106.16.2 requires that "a clearly visible warning sign shall be placed at the base of all pad-mounted transformers and substations and on the fence surrounding the PSES informing individuals of potential voltage hazards." Section 106.7 states "No portion of the PSES shall contain or be used to display advertising. The manufacturer's name and equipment information or indication of ownership shall be allowed on any equipment of the PSES provided they comply with the prevailing sign regulations." |  | Section 106.16 Security | 2025 | https://franklintwpbeavercopa.gov/wp-content/uploads/2025/04/Ordinance-1-2025-Solar-Energy-Ordinance.pdf
Pennsylvania | Beaver | Franklin | Township | 4200727336 | Screening |  |  | Section 106.15.4 Visual Mitigation/Screening requires that "Vegetative buffering, to the extent practical, shall be located between the outermost PSES and any abutting Non-Participating Landowner's Residential Home or public roadway." It further states that "The retention of existing trees within a setback area shall constitute a vegetative buffer, if the view at ground level has visual mitigation." Vegetative buffering "shall be installed along the exterior side of the fencing" and "shall be designed to emulate the mix of native species and appearance of existing tree lines, hedge rows, and wooded areas already in existence within the landscape where the PSES is proposed," with preference for evergreen trees. The buffering "shall be of sufficient height, density, and maturity to reasonably mitigate the visual impacts of the PSES within thirty-six (36) months of the installation." A combination of natural topography and vegetation can serve as a buffer, but "Earthen berms may not be created to serve as a Buffer." Section 106.15.9 states that "Ground-mounted PSES shall be screened from adjoining residential uses or zones according to the standards found in this Ordinance." Section 106.15.10 requires "Vegetative Screening shall be provided on all property lines facing a public or public use roadway." These requirements apply explicitly to Principal Solar Energy Systems (PSES) as defined in the ordinance. No other options or conditions for screening or buffering for PSES are provided in the text. |  | Section 106.15.4 Visual Mitigation/Screening | 2025 | https://franklintwpbeavercopa.gov/wp-content/uploads/2025/04/Ordinance-1-2025-Solar-Energy-Ordinance.pdf
Pennsylvania | Beaver | Franklin | Township | 4200727336 | Soil |  |  | Section 106.15.5.1 states that where solar panels are mounted above the ground allowing for vegetation below, the horizontal area of the panel may be considered a Disconnected Impervious Area (DIA) with no increase in runoff coefficient if: natural vegetative cover is preserved/restored using PA DEP Stormwater BMPs; vegetative cover has a minimum uniform 70% perennial cover capable of resisting accelerated erosion and sedimentation; panels on slopes 0-15% maintain minimum 4" vegetative cover height; panels on slopes >15% cannot be considered DIA; vegetated areas are not subject to chemical fertilization/herbicide/pesticide except as necessary and in accordance with an approved erosion and sedimentation control plan; and panel arrangement allows runoff passage and vegetation growth beneath. Section 106.15.6 treats horizontal areas not meeting DIA conditions as impervious for runoff analysis and requires Post-Construction Stormwater Management (PCSM) BMPs. Section 106.15.8 requires any system disturbing over one (1) acre to apply for an NPDES permit with the Beaver County Conservation District. Section 106.10.3 requires restoration of land to its original condition, including forestry plantings, upon decommissioning. These requirements apply to Principal Solar Energy Systems (PSES) as defined in the ordinance. Other related provisions include Section 106.15.12 prohibiting placement within stormwater conveyance systems or easements that would alter or impede runoff, and Section 106.15.7 encouraging low maintenance vegetative surfaces as best management practice for stormwater management. |  | Section 106.15.5. Stormwater Management | 2025 | https://franklintwpbeavercopa.gov/wp-content/uploads/2025/04/Ordinance-1-2025-Solar-Energy-Ordinance.pdf
Pennsylvania | Beaver | Franklin | Township | 4200727336 | Special Use Districts |  |  | Section 106.1.1 states that "PSES shall be permitted in Industrial & Commercial, Retail, Sales and Service District only." The text uses the phrase "subject to the terms and conditions of this Ordinance" but does not explicitly categorize Ground-Mounted Principal Solar Energy Systems as a special use or require approval by a zoning appeals board or similar special permitting process. Other related provisions include setback, height, and lot size requirements detailed in Section 106.15, but these do not explicitly indicate a special use designation. Accessory Solar Energy Systems (ASES) with power ratings over 15kW must comply with Section 106 (Principal Solar Energy System), but smaller ASES are permitted by right in all zoning districts. No solar overlay districts are included in this determination. |  | Section 106 Principal Solar Energy Systems (PSES) | 2025 | https://franklintwpbeavercopa.gov/wp-content/uploads/2025/04/Ordinance-1-2025-Solar-Energy-Ordinance.pdf
Pennsylvania | Beaver | Greene | Township | 4200730920 | Structures (Non-Participating) | 100 | feet | The PSES shall be located a minimum of one hundred (100) feet from adjacent R1, R2 districts, and/or non-affiliated residential structures in the underlying zoning district. Additionally, the PSES shall comply with the setbacks of the underlying zoning districts for principal structures. This 100-foot setback is a fixed minimum distance specifically for Ground Mounted Principal Solar Energy Systems (PSES). |  | SECTION 4 - PRINCIPAL SOLARENERGY SYSTEMS (PSES), B. Ground Mounted Principal Solar Energy Systems | 2020 | https://greenetownship.net/wp-content/uploads/2020/02/SOLAR-ORD-1-2020.pdf
Pennsylvania | Beaver | Greene | Township | 4200730920 | Property Line (Non-Participating) | 100 | feet | The PSES shall comply with the setbacks of the underlying zoning districts for principal structures, and the PSES shall be located a minimum of one hundred (100) feet from adjacent R1, R2 districts, and/or non-affiliated residential structures in the underlying zoning district. |  | SECTION 4 - PRINCIPAL SOLARENERGY SYSTEMS (PSES), B. Ground Mounted Principal Solar Energy Systems | 2020 | https://greenetownship.net/wp-content/uploads/2020/02/SOLAR-ORD-1-2020.pdf
Pennsylvania | Beaver | Greene | Township | 4200730920 | Noise | 50 | dBA | Section 4.A.9 states: 'Noise from a PSES shall not exceed fifty (50) dBA, as measured at the property line.' This is the explicit maximum noise level allowed for Principal Solar Energy Systems (PSES), which includes ground mounted systems intended primarily for off-site use. No other noise level restrictions for PSES are provided in the text. |  | SECTION 4 - PRINCIPAL SOLAR ENERGY SYSTEMS (PSES) | 2020 | https://greenetownship.net/wp-content/uploads/2020/02/SOLAR-ORD-1-2020.pdf
Pennsylvania | Beaver | Greene | Township | 4200730920 | Maximum Height | 15 | feet | Section 4, Part B, subsection 3 states: 'Ground mounted PSES shall not exceed 15 feet in height.' This is the explicit maximum height restriction for Ground Mounted Principal Solar Energy Systems (PSES). Other height restrictions mentioned in the ordinance apply to Accessory Solar Energy Systems (ASES) or roof/wall mounted systems, which are not relevant to PSES. The unit for this height restriction is feet. |  | SECTION 4 - PRINCIPAL SOLAR ENERGY SYSTEMS (PSES), B. Ground Mounted Principal Solar Energy Systems | 2020 | https://greenetownship.net/wp-content/uploads/2020/02/SOLAR-ORD-1-2020.pdf
Pennsylvania | Beaver | Greene | Township | 4200730920 | Decommissioning |  |  | Section 4.A.13 Decommissioning: "The PSES owner is required to notify the Borough/Township immediately upon cessation or abandonment of the operation. The PSES shall be presumed to be discontinued or abandoned if no electricity is generated by such system for a period of twelve (12) continuous months." "The PSES owner shall then have twelve (12) months in which to dismantle and remove the PSES including all solar related equipment or appurtenances related thereto, including but not limited to buildings, cabling, electrical components, roads, foundations and other associated facilities from the property. If the owner fails to dismantle and/or remove the PSES within the established timeframes, the municipality may complete the decommissioning at the ownerâ€™s expense." "At the time of issuance of the permit for the construction of the PSES, the owner shall provide financial security in the form and amount acceptable to Greene Township to secure the expense of dismantling and removing said PSES, regrading as necessary and revegetation/seeding of any disturbed areas to provide erosion control." The ordinance distinguishes these requirements from those for Accessory Solar Energy Systems (ASES), which also have decommissioning rules but apply to smaller or on-site primarily use systems. The PSES decommissioning requirements apply to systems "principally used to capture solar energy... and supply electrical or thermal power primarily for off-site use" and permitted in Industrial and A-1 zoning districts. |  | SECTION 4 - PRINCIPAL SOLAR ENERGY SYSTEMS (PSES) | 2020 | https://greenetownship.net/wp-content/uploads/2020/02/SOLAR-ORD-1-2020.pdf
Pennsylvania | Beaver | Greene | Township | 4200730920 | Glare |  |  | Section 4.A.8 states: 'All PSES shall be placed such that concentrated solar radiation or glare does not project onto nearby structures or roadways.' Additionally, 'The applicant has the burden of proving that any glare produced does not have significant adverse impact on neighboring or adjacent uses either through siting or mitigation.' This glare restriction applies explicitly to Principal Solar Energy Systems (PSES), which are defined as systems 'principally used to capture solar energy, convert it to electrical energy or thermal power and supply electrical or thermal power primarily for off-site use.' Other options include Accessory Solar Energy Systems (ASES), which also have glare restrictions under Section 3.A.7 stating: 'All ASES shall be placed such that concentrated solar radiation or glare does not project onto nearby structures or roadways,' but the focus here is on PSES. The ordinance also details various requirements for PSES including lot size, setbacks, height, screening, security, and decommissioning, but the explicit glare restrictions are found in Section 4.A.8. |  | SECTION 4 - PRINCIPAL SOLAR ENERGY SYSTEMS (PSES) | 2020 | https://greenetownship.net/wp-content/uploads/2020/02/SOLAR-ORD-1-2020.pdf
Pennsylvania | Beaver | Greene | Township | 4200730920 | Fencing |  |  | All ground-mounted PSES shall be completely enclosed by a minimum seven (7) foot high fence with a self-locking gate. A clearly visible warning sign shall be placed at the base of all pad-mounted transformers and substations and on the fence on the surrounding the PSES informing individuals of potential voltage hazards. (Section 4 - PRINCIPAL SOLAR ENERGY SYSTEMS, B. Ground Mounted Principal Solar Energy Systems, 7. Security) |  | SECTION 4 - PRINCIPAL SOLAR ENERGY SYSTEMS (PSES), B. Ground Mounted Principal Solar Energy Systems | 2020 | https://greenetownship.net/wp-content/uploads/2020/02/SOLAR-ORD-1-2020.pdf
Pennsylvania | Beaver | Greene | Township | 4200730920 | Signage |  |  | Section 4.B.7 requires that "All ground-mounted PSES shall be completely enclosed by a minimum seven (7) foot high fence with a self-locking gate." It also mandates that "A clearly visible warning sign shall be placed at the base of all pad-mounted transformers and substations and on the fence on the surrounding the PSES informing individuals of potential voltage hazards." Additionally, Section 4.A.7 states: "No portion of the PSES shall contain or be used to display advertising. The manufacturerâ€™s name and equipment information or indication of ownership shall be allowed on any equipment of the PSES provided they comply with the prevailing sign regulations in the zoning district." These are the explicit signage requirements for Ground Mounted Principal Solar Energy Systems (PSES). |  | SECTION 4 - PRINCIPAL SOLAR ENERGY SYSTEMS (PSES) | 2020 | https://greenetownship.net/wp-content/uploads/2020/02/SOLAR-ORD-1-2020.pdf
Pennsylvania | Beaver | Greene | Township | 4200730920 | Screening |  |  | Section 4.B.5 states: 'Ground mounted PSES shall be screened from adjoining residential uses and R1 and R2 Zoning Districts. The screen shall consist of two rows of evergreen trees on 15â€™ staggered centers which provide a visual screen. Evergreens shall be a minimum of 3â€™ tall when planted. Immediate replacement of dead trees shall be required.' This is the explicit vegetative buffer/screening requirement for Ground Mounted Principal Solar Energy Systems (PSES). |  | SECTION 4 - PRINCIPAL SOLAR ENERGY SYSTEMS (PSES), B. Ground Mounted Principal Solar Energy Systems | 2020 | https://greenetownship.net/wp-content/uploads/2020/02/SOLAR-ORD-1-2020.pdf
Pennsylvania | Beaver | Greene | Township | 4200730920 | Soil |  |  | The ordinance requires that for Ground Mounted Principal Solar Energy Systems (PSES), the applicant "shall submit a Stormwater Management Plan that demonstrates compliance with the municipal stormwater management regulations." It also mandates that "if a ground mounted PSES is removed, any earth disturbance resulting from the removal must be graded and reseeded." Additionally, ground-mounted PSES "shall not be placed within any legal easement or right-of-way location, or be placed within any storm water conveyance system or in any other manner that would alter or impede storm water runoff from collecting in a constructed storm water conveyance system." |  | SECTION 4 - PRINCIPAL SOLAR ENERGY SYSTEMS (PSES), B. Ground Mounted Principal Solar Energy Systems | 2020 | https://greenetownship.net/wp-content/uploads/2020/02/SOLAR-ORD-1-2020.pdf
Pennsylvania | Beaver | Greene | Township | 4200730920 | Primary Use Districts | ['Industrial District (I)', 'A-1 Agricultural District (A-1)'] |  | Section 4.A.1 states: 'PSES shall be permitted as a use by right in the Industrial & A-1 Zoning Districts upon issuance of the PSES Solar Photovoltaic Permit specified in this Ordinance.' The ordinance distinguishes Principal Solar Energy Systems (PSES) from Accessory Solar Energy Systems (ASES), which are permitted as accessory uses by right in all districts but not as principal uses. No other districts or solar overlay districts are mentioned as permitting PSES as a primary use by right. |  | SECTION 4 - PRINCIPAL SOLAR ENERGY SYSTEMS (PSES) | 2020 | https://greenetownship.net/wp-content/uploads/2020/02/SOLAR-ORD-1-2020.pdf
Pennsylvania | Beaver | Greene | Township | 4200730920 | Special Use Districts |  |  | The ordinance states that "PSES shall be permitted as a use by right in the Industrial & A-1 Zoning Districts upon issuance of the PSES Solar Photovoltaic Permit specified in this Ordinance." It sets conditions including minimum lot size, setbacks (including a minimum of 100 feet from adjacent R1, R2 districts, and/or non-affiliated residential structures), height limits (not exceeding 15 feet), impervious coverage calculations, and screening requirements. There is no mention of Ground Mounted Principal Solar Energy Systems (PSES) being permitted as a special use or requiring approval by a zoning appeals board or similar conditional use process in any district. Accessory Solar Energy Systems (ASES) are permitted by right in all districts as accessory uses, with various conditions, but this does not apply to PSES. Solar overlay districts are excluded from this analysis as per instructions. |  | SECTION 4 - PRINCIPAL SOLAR ENERGY SYSTEMS (PSES) | 2020 | https://greenetownship.net/wp-content/uploads/2020/02/SOLAR-ORD-1-2020.pdf
Pennsylvania | Beaver | Independence | Township | 4200736776 | Property Line (Non-Participating) | 15 | feet | All solar-energy facilities and any associated accessory equipment (other than fencing and similar installations) shall comply with the following area, dimensional, and yard setbacks: Minimum Front Setback (feet from right-of-way) 25, Minimum Side Yard (feet) 15, Minimum Rear Yard (feet) 15. These setbacks apply to public solar-energy facilities as defined in Â§ 200-84. The most restrictive setback directly pertaining to property lines, lot lines, facility perimeters, parcels, and/or subdivisions is 15 feet (side and rear yards). |  | Â§ 200-84 Public solar-energy facility |  | https://ecode360.com/35963654
Pennsylvania | Beaver | Independence | Township | 4200736776 | Roads | 25 | feet | All solar-energy facilities and any associated accessory equipment (other than fencing and similar installations) shall comply with the following area, dimensional, and yard setbacks: Minimum Front Setback (feet from right-of-way) is 25 feet for public solar-energy facilities. This applies specifically to public solar-energy facilities over an area of land used to capture solar energy, convert it to electrical energy or thermal power and supply electrical or thermal power primarily for off-site use, permitted as a conditional use in A1 Zoning Districts. |  | Â§ 200-84 Public solar-energy facility |  | https://ecode360.com/35963654
Pennsylvania | Beaver | Independence | Township | 4200736776 | Maximum Height | 15 | feet | Solar-energy facilities shall not exceed a maximum height of 15 feet, measured from ground level to the tallest point on the facility. This applies specifically to public solar-energy facilities as defined in Â§ 200-84. The ordinance states: 'Solar-energy facilities shall not exceed a maximum height of 15 feet, measured from ground level to the tallest point on the facility.' Other related height restrictions apply to private solar-energy facilities (Â§ 200-83) but are not relevant here as they apply to non-commercial systems. |  | Â§ 200-84 Public solar-energy facility |  | https://ecode360.com/35963654
Pennsylvania | Beaver | Independence | Township | 4200736776 | Minimum Lot Size | 32000 | square feet | Section Â§ 200-84, subsection K specifies that all solar-energy facilities and any associated accessory equipment shall comply with a minimum lot area of 32,000 square feet. This minimum lot size applies to public solar-energy facilities defined as those supplying electrical or thermal power primarily for off-site use and permitted conditionally in A1 Zoning Districts. The unit is explicitly given as square feet in the table titled 'Table of Area, Dimensional and Yard Setbacks'. |  | Â§ 200-84 Public solar-energy facility |  | https://ecode360.com/35963654
Pennsylvania | Beaver | Independence | Township | 4200736776 | Decommissioning |  |  | Any public solar-energy facility which has reached the end of its useful life or has been abandoned shall be removed. The owner or operator shall physically remove the installation no more than 150 days after the date of discontinued operations. The owner or operator shall notify the Code Enforcement Officer by certified mail of the proposed date of discontinued operations and plans for removal. Decommissioning shall consist of: (1) Physical removal of all solar-energy systems, structures, equipment, security barriers and transmission lines from the site. (2) Disposal of all solid and hazardous waste in accordance with local, state and federal waste disposal regulations. (3) Stabilization or revegetation of the site as necessary to minimize erosion. (4) Absent notice of a proposed date of decommissioning or written notice of extenuating circumstances, a public solar-energy facility shall be considered abandoned when it fails to operate for more than one year without having first obtained the written consent of the Code Enforcement Officer. (5) At the time of approval, the applicant/developer for a public solar-energy facility shall submit a performance guarantee (in the form of a letter of credit or a bond) to be renewed yearly in the amount of 10% of the estimated demolition costs of the facility, such cost to be determined by an independent engineer, licensed in the Commonwealth of Pennsylvania and approved by the Township Engineer. Prior to the 15th anniversary of the issuance of the building permit, the applicant shall provide an updated estimate for the decommissioning of the project prepared by an independent engineer licensed in the Commonwealth of Pennsylvania and approved by the Township Engineer and shall adjust the amount of the performance guarantee (letter of credit or bond), to be renewed yearly, to be equal to 100% of the estimated demolition cost of the system. The owner or operator may apply to the Township for release of the guarantee at such time that it or its assigns remove the facility and associated abandoned structures, and such completed removal is found to be satisfactory by the Code Enforcement Officer. (6) If the owner or operator of the public solar-energy system fails to remove the installation in accordance with the requirements of this section within 150 days of abandonment or the proposed date of decommissioning, the Township retains the right to use the performance guarantee and all other available means to cause an abandoned, hazardous, or decommissioned public solar-energy facility to be removed. |  | Â§ 200-84 Public solar-energy facility. |  | https://ecode360.com/35963654
Pennsylvania | Beaver | Independence | Township | 4200736776 | Visual Impact |  |  | The applicant shall demonstrate through project planning and proposed mitigation that a proposed facility's visual impacts will be minimized for surrounding properties and the community. This may include, but not be limited to, information regarding site selection, facility design or appearance, buffering, and screening of ground-mounted electrical and control equipment. A viewshed impact analysis illustrating views of the proposed facility from multiple angles must be submitted. |  | Â§ 200-84 Public solar-energy facility. |  | https://ecode360.com/35963654
Pennsylvania | Beaver | Independence | Township | 4200736776 | Fencing |  |  | Secure perimeter fencing shall be installed around the solar-energy facility. The fencing shall be chain-link construction with a minimum of six feet in height. |  | Â§ 200-84 Public solar-energy facility. |  | https://ecode360.com/35963654
Pennsylvania | Beaver | Independence | Township | 4200736776 | Screening |  |  | Any areas of a solar-energy facility that are directly adjacent to a parcel containing an occupied residence (other than a residence the owner of which is a party to a lease, easement or other agreement with the owner of the solar-energy facility relating to the solar-energy facility) shall provide a suitable landscaped buffer area at least 10 feet in width of evergreen-type plants that shall be of a kind, or used in such a manner, so as to provide a continuous opaque screen within 36 months of commencement of operations in the area to be screened. |  | Â§ 200-84 Public solar-energy facility. |  | https://ecode360.com/35963654
Pennsylvania | Beaver | Independence | Township | 4200736776 | Soil |  |  | For public solar-energy facilities, a stormwater management plan must be submitted in accordance with regulations found in Â§ 178-37 of the Township Code of Ordinances for subdivision and land development (Â§ 200-84 H(5)). A design certification by a certified engineer consisting of the proposed foundation design and analysis of soil conditions is also required (Â§ 200-84 H(7)). Upon decommissioning, stabilization or revegetation of the site as necessary to minimize erosion is mandated (Â§ 200-84 N(3)). These requirements apply to public solar-energy facilities defined as those supplying electrical or thermal power primarily for off-site use and permitted as conditional use in A1 Zoning Districts (Â§ 200-84). |  | Â§ 200-84 Public solar-energy facility. |  | https://ecode360.com/35963654
Pennsylvania | Beaver | Independence | Township | 4200736776 | Special Use Districts | ['A1 Zoning District'] |  | A public solar-energy facility over an area of land or other area used to capture solar energy, convert it to electrical energy or thermal power and supply electrical or thermal power primarily for off-site use shall be permitted as a conditional use only in A1 Zoning Districts, provided the following conditions are met. |  | Â§ 200-84 Public solar-energy facility. |  | https://ecode360.com/35963654
Pennsylvania | Beaver | Independence | Township | 4200736776 | Prohibited Use Districts | ['All districts except A1 Zoning District'] |  | Public solar-energy facility over an area of land or other area used to capture solar energy, convert it to electrical energy or thermal power and supply electrical or thermal power primarily for off-site use shall be permitted as a conditional use only in A1 Zoning Districts. No other districts are mentioned as permitting such facilities, implying prohibition elsewhere. |  | Â§ 200-84 Public solar-energy facility. |  | https://ecode360.com/35963654
Pennsylvania | Beaver | Marion | Township | 4200747432 | Property Line (Non-Participating) | 150 | feet | Conditional Use Solar System Set Backs and Minimum Lot Coverages specify minimum setbacks from property lines for Photovoltaic Power Stations (PPS) as follows: Min Front Setback ranges from 75 to 150 feet depending on zoning district, with the most restrictive being 150 feet in A-1, R-1, and CN zones. Min Side Setback ranges from 25 to 100 feet, with the most restrictive being 100 feet in A-1, R-1, and CN zones. Min Rear Setback ranges from 40 to 100 feet, with the most restrictive being 100 feet in A-1, R-1, and CN zones. Lot coverage limits also vary by zone. The ordinance states: 'Zone Min Front Setback Min Side Setback Min Rear Setback Lot Coverage Feet Feet Feet Percent % A-1 150 100 100 40% R-1 150 100 100 25% CN 150 100 100 40% B-1 100 75 75 50% B-2 100 75 75 60% LD 75 25 40 75%'. These setbacks apply to PPS as conditional uses outside the Industrial District. |  | 4.2 Conditional Use Solar System Set Backs and Minimum Lot Coverages | 2023 | https://mariontownshipbeavercountypa.gov/wp-content/uploads/2023/11/Solar-Energy-Ordinance-2021.pdf
Pennsylvania | Beaver | Marion | Township | 4200747432 | Coverage | 75 | percent of lot area | Photovoltaic Power Station (PPS), also known as a solar park, solar farm or solar power plant are permitted in the Marion Township Industrial District and not to exceed 75% of total lot coverage. This 75% is expressed as a percentage of total lot coverage. PPS proposed outside the Industrial District require a Conditional Use Permit. Other lot coverage minimums for conditional uses in various zones are listed but do not apply as maximums for PPS. |  | Article III General Requirements | 2023 | https://mariontownshipbeavercountypa.gov/wp-content/uploads/2023/11/Solar-Energy-Ordinance-2021.pdf
Pennsylvania | Beaver | Marion | Township | 4200747432 | Decommissioning |  |  | If the solar energy system is abandoned or is in a state of disrepair it shall be the responsibility of the property owner to repair and maintain the solar energy system or to remove the solar energy system. Any solar energy system which is in a state of disrepair and has not been active and in continuous service for a period of one (1) year shall be removed from the property to a place of safe and legal disposal. All structures and enclosures accessory to the solar energy system shall also be completely removed from the property to a place of safe and legal disposal. The property owner (or the solar system owner on behalf of the property owner) shall post and maintain 'Decommissioning Funds' in an amount equal to the cost of removing the solar energy system and disposing of it in a safe manner that is in accordance with all federal, state, and local laws and regulations. The Decommissioning Funds shall be posted and maintained with a bonding company or Federal or Commonwealth chartered lending institution chosen or approved by the property owner, provided that the bonding company or lending institution is authorized to conduct such business within the Commonwealth and is approved by the Township. Decommissioning Funds may be in the form of a performance bond, surety bond, letter of credit, corporate guarantee or other form of financial assurance as may be acceptable to the Township. |  | Article III General Requirements | 2023 | https://mariontownshipbeavercountypa.gov/wp-content/uploads/2023/11/Solar-Energy-Ordinance-2021.pdf
Pennsylvania | Beaver | Marion | Township | 4200747432 | Glare |  |  | The ordinance states: 'Solar panels shall be placed such that concentrated solar radiation or glare shall not be directed onto nearby properties or roadways.' This applies generally to solar panels, including Photovoltaic Power Stations (PPS), which are defined as 'large-scale photovoltaic system (PV system) designed for the supply of merchant power into the electricity grid.' The ordinance also includes other conditions for PPS such as requiring a Conditional Use permit outside the Industrial District, limiting lot coverage to 75%, and requiring written authorization from the local utility for grid connection. |  | Article III General Requirements | 2023 | https://mariontownshipbeavercountypa.gov/wp-content/uploads/2023/11/Solar-Energy-Ordinance-2021.pdf
Pennsylvania | Beaver | Marion | Township | 4200747432 | Screening |  |  | All mechanical equipment associated with and necessary for the operation of the solar energy system shall comply with the following: a) Mechanical equipment shall be screened from any adjacent property. The screen shall consist of shrubbery, trees, or other plant materials which provides a visual screen. Minimum screen height will be the same height as mechanical equipment but no less than 6 feet high. In lieu of a planting screen a decorative screening fence may be used. |  | Article III General Requirements | 2023 | https://mariontownshipbeavercountypa.gov/wp-content/uploads/2023/11/Solar-Energy-Ordinance-2021.pdf
Pennsylvania | Beaver | Marion | Township | 4200747432 | Primary Use Districts | ['Marion Township Industrial District'] |  | Photovoltaic Power Station (PPS), also known as a solar park, solar farm or solar power plant are permitted in the Marion Township Industrial District and not to exceed 75% of total lot coverage. Photovoltaic Power Station (PPS) proposed for construction anywhere except the Marion Township Industrial District must first obtain a Conditional Use Permit. All Ground based Solar Systems require a Conditional Use permit, unless located in the Industrial Zone. Building-Mounted/Building-Integrated roof mounted small-scale solar energy systems are permitted in all zoning districts as an accessory use. |  | Article Ill General Requirements | 2023 | https://mariontownshipbeavercountypa.gov/wp-content/uploads/2023/11/Solar-Energy-Ordinance-2021.pdf
Pennsylvania | Beaver | Marion | Township | 4200747432 | Special Use Districts | ['A-1', 'R-1', 'CN', 'B-1', 'B-2', 'LD'] |  | Photovoltaic Power Station (PPS), also known as a solar park, solar farm, or solar power plant are permitted in the Marion Township Industrial District without a Conditional Use Permit, subject to not exceeding 75% of total lot coverage. For construction anywhere except the Marion Township Industrial District, a Conditional Use Permit must first be obtained. All Ground based Solar Systems require a Conditional Use permit, unless located in the Industrial Zone. The ordinance provides specific setback and lot coverage requirements for conditional use solar systems in the following zones: A-1, R-1, CN, B-1, B-2, and LD. |  | Article Ill General Requirements. Solar Energy Systems | 2023 | https://mariontownshipbeavercountypa.gov/wp-content/uploads/2023/11/Solar-Energy-Ordinance-2021.pdf
Pennsylvania | Berks | Caernarvon | Township | 4201110696 | Structures (Non-Participating) | 50 | feet | Where a PSES is adjacent to a residential building, a minimum setback of fifty (50) feet from any occupied building shall be required. (Section 5, subsection 2, paragraph (3)(a)) Other setback provisions include minimum setbacks in accordance with the underlying zoning district requirements, no lot line setback required for grouped Solar Energy Facilities with waivers, and a 25-foot buffer along regulated streams or wetlands, but these do not pertain directly to setbacks from occupied dwellings or buildings. |  | SECTION 5: SOLAR ENERGY SYSTEM STANDARDS, 2. PRINCIPAL SOLAR ENERGY SYSTEMS (PSES), B. Ground Mounted Principal Solar Energy Systems, (3) Setbacks |  | https://ecode360.com/CA4309/laws/LF2403415.pdf
Pennsylvania | Berks | Caernarvon | Township | 4201110696 | Property Line (Non-Participating) | 50 | feet | Where a PSES is adjacent to a residential building, a minimum setback of fifty (50) feet from any occupied building shall be required. Minimum setbacks shall be in accordance with the underlying zoning district requirements. No lot line setback will be required where there is a grouping of two or more Solar Energy Facilities which are held by a common owner or leased to a common lessor and which are part of a Solar Energy Project, where each landowner has provided a written waiver of the lot line setback. |  | SECTION 5: SOLAR ENERGY SYSTEM STANDARDS, 2. PRINCIPAL SOLAR ENERGY SYSTEMS (PSES), B. Ground Mounted Principal Solar Energy Systems, (3) Setbacks |  | https://ecode360.com/CA4309/laws/LF2403415.pdf
Pennsylvania | Berks | Caernarvon | Township | 4201110696 | Water | 25 | feet | Solar Arrays shall not be located in wetlands or within a wetlands buffer extending twenty-five (25) feet from any wetland unless the Township at land development plan approval determines a lesser setback would create less environmental or agricultural impacts to the overall project. Solar Arrays shall not be located in regulated natural and non-made drainage corridors, extending twenty-five (25) feet from the centerline of any such drainage feature unless the Township determines a lesser setback would create less environmental or agricultural impacts. A minimum of a 25â€™ buffer shall be maintained along either side of any regulated stream or regulatory wetland. |  | SECTION 5: SOLAR ENERGY SYSTEM STANDARDS. Chapter 500-68, entitled â€œSolar energy system standardsâ€ |  | https://ecode360.com/CA4309/laws/LF2403415.pdf
Pennsylvania | Berks | Caernarvon | Township | 4201110696 | Public Conservation Lands | 25 | feet | Solar Arrays shall not be located in regulated natural and non-made drainage corridors, extending twenty-five (25) feet from the centerline of any such drainage feature unless the Township determines a lesser setback would create less environmental or agricultural impacts. A minimum of a 25â€™ buffer shall be maintained along either side of any regulated stream or regulatory wetland. Other options include wetlands buffer extending twenty-five (25) feet from any wetland unless the Township determines a lesser setback would create less environmental or agricultural impacts, and restrictions on wooded areas primarily devoted to mature trees unless the Township determines greater tree removal would create less environmental or agricultural impacts. |  | SECTION 5: SOLAR ENERGY SYSTEM STANDARDS. Chapter 500-68, entitled â€œSolar energy system standardsâ€ |  | https://ecode360.com/CA4309/laws/LF2403415.pdf
Pennsylvania | Berks | Caernarvon | Township | 4201110696 | Noise | 55 | dBA | During operation of the PSES, audible sounds shall not exceed a maximum of 60 dBA during daytime hours and 55 dBA during nighttime hours as measured at the exterior of any occupied building on a non-participating landownerâ€™s property. The most restrictive value is 55 dBA at night. |  | SECTION 5: SOLAR ENERGY SYSTEM STANDARDS, 2. PRINCIPAL SOLAR ENERGY SYSTEMS (PSES), A.(7) Noise Management |  | https://ecode360.com/CA4309/laws/LF2403415.pdf
Pennsylvania | Berks | Caernarvon | Township | 4201110696 | Maximum Height | 15 | feet | Section 5, subsection 2, paragraph (4)(a) states: 'All ground mounted solar panels shall comply with a maximum fifteen (15) foot height requirement.' This applies explicitly to Ground Mounted Principal Solar Energy Systems (PSES). Other components of PSES should comply with the underlying zoning districtâ€™s maximum height requirement. The units for this height restriction are feet. |  | SECTION 5: SOLAR ENERGY SYSTEM STANDARDS |  | https://ecode360.com/CA4309/laws/LF2403415.pdf
Pennsylvania | Berks | Caernarvon | Township | 4201110696 | Decommissioning |  |  | Section 5, subsection 2.A.(10) of the ordinance explicitly enacts decommissioning requirements for Principal Solar Energy Systems (PSES). The PSES owner must notify the Township immediately upon cessation or abandonment of operation. The system is presumed abandoned if no electricity is generated for twelve (12) continuous months. The owner then has eighteen (18) months to dismantle and remove the PSES including all solar related equipment or appurtenances, with materials to be re-sold or salvaged if possible, and disposed of properly if not. Any exposed soil must be stabilized, and the site restored to its pre-existing condition unless the landowner authorizes otherwise. Necessary permits must be obtained prior to decommissioning. Financial security in the amount of 110% of the estimated decommissioning cost must be provided at the time of land development plan approval, with updates every five years and subject to Township review. A Decommissioning Agreement must be entered into with the Township. These requirements apply to Principal Solar Energy Systems, which include ground-mounted systems intended primarily for off-site use. |  | SECTION 5: SOLAR ENERGY SYSTEM STANDARDS |  | https://ecode360.com/CA4309/laws/LF2403415.pdf
Pennsylvania | Berks | Caernarvon | Township | 4201110696 | Glare |  |  | The ordinance explicitly enacts glare restrictions for Principal Solar Energy Systems (PSES) stating: 'All PSES shall be placed such that concentrated solar radiation or glare does not project onto nearby structures or roadways. Exterior surfaces shall have a non-reflective finish.' Additionally, 'The applicant has the burden of proving that any glare produced does not have significant adverse impact on neighboring or adjacent uses either through sitting or mitigation.' These requirements apply to PSES, which are defined as systems supplying electrical or thermal power primarily for off-site use. The ordinance also includes similar glare restrictions for Accessory Solar Energy Systems (ASES), but those apply to smaller or on-site systems and are not relevant here. |  | SECTION 5: SOLAR ENERGY SYSTEM STANDARDS |  | https://ecode360.com/CA4309/laws/LF2403415.pdf
Pennsylvania | Berks | Caernarvon | Township | 4201110696 | Fencing |  |  | All ground-mounted PSESs shall be completely enclosed by a minimum eight (8) foot high fence with a self-locking gate as deemed appropriate by the Township at Land Development Plan approval. A clearly visible warning sign shall be placed at the base of all pad-mounted transformers and substations and on the fence surrounding the PSES informing individuals of potential voltage hazards. |  | SECTION 5: SOLAR ENERGY SYSTEM STANDARDS, 2. PRINCIPAL SOLAR ENERGY SYSTEMS (PSES), B. Ground Mounted Principal Solar Energy Systems, (8) Security |  | https://ecode360.com/CA4309/laws/LF2403415.pdf
Pennsylvania | Berks | Caernarvon | Township | 4201110696 | Signage |  |  | Under Section 5, 2.B.8 (Security), the ordinance requires that "a clearly visible warning sign shall be placed at the base of all pad-mounted transformers and substations and on the fence surrounding the PSES informing individuals of potential voltage hazards." This signage requirement applies specifically to ground mounted Principal Solar Energy Systems (PSES). No other explicit signage requirements for PSES are detailed in the provided text. |  | SECTION 5: SOLAR ENERGY SYSTEM STANDARDS |  | https://ecode360.com/CA4309/laws/LF2403415.pdf
Pennsylvania | Berks | Caernarvon | Township | 4201110696 | Screening |  |  | Ground mounted PSES shall be screened and buffered in accordance with the following standards: "Vegetative buffering, to the extent practical, shall be installed around the entire perimeter of PSES installation, except, where the Township determines that the retention of existing trees within the vegetative buffering area may constitute the required vegetative buffer or where the Township determines that the solar panels cannot be viewed from any public roadway or essential building." The buffering shall be "installed along the exterior side of the fencing" and "located within fifty (50) feet of the required fencing." Vegetative buffering "should be designed to emulate the mix of native species and appearance of existing tree lines, hedge rows, and wooded areas already in existence within the landscape where the PSES is proposed." "Arborvitae may be used as vegetative buffering." At least "20% of vegetative buffering plantings shall be pollinator friendly species." The buffering "shall be selected to provide year-round buffering and shall be of sufficient height, density, and maturity to screen the facility from visibility, as set forth herein within thirty-six months of the installation of the PSES." A combination of "Natural topography and vegetation can serve as a buffer provided that the PSES will not be visible from public roads, public parks or existing residences on surrounding properties." "Earthen berms may not be created to serve as a buffer." Visibility is measured by a photograph taken with a digital camera with an APS-C Sensor and a 35 mm focal length lens, and a PSES is considered not visible if "no more than 5% of the PSES shall be visible." These buffering requirements "shall supersede the provisions of the Caernarvon Township Zoning Ordinance and Subdivision and Land Development Ordinance as they pertain to PSESs." |  | SECTION 5: SOLAR ENERGY SYSTEM STANDARDS |  | https://ecode360.com/CA4309/laws/LF2403415.pdf
Pennsylvania | Berks | Caernarvon | Township | 4201110696 | Soil |  |  | The ordinance explicitly enacts soil, erosion, and sediment control requirements for Ground Mounted Principal Solar Energy Systems (PSES). Stormwater runoff from a PSES "shall be managed in accordance with the requirements of the Caernarvon Township Stormwater Management Ordinance, Township Code, Chapter 410." The horizontal area of solar panels may be considered a Disconnected Impervious Area ("DIA") only if: "natural vegetative cover is preserved and/or restored utilizing low impact construction techniques from the Pennsylvania Department of Environmental Protection Stormwater Best Management Practices Manual," "vegetative cover has a minimum uniform 70% perennial vegetative cover with a density capable of resisting accelerated erosion and sedimentation," and vegetated areas "shall not be subject to chemical fertilization or herbicide/pesticides application, except for those applications necessary to establish the vegetative cover or to prevent invasive species and in accordance with an approved Erosion and Sediment Control Plan." Agrivoltaics are allowed with conditions including "a written erosion and sediment control plan must be developed for agricultural plowing or tilling activities or a portion of the overall farm conservation plan must identify BMPs used." The horizontal area that cannot meet DIA conditions "shall be treated as impervious area" and included in runoff analysis for Post Construction Stormwater Management ("PCSM") Best Management Practices. Gravel use is permissible but does not qualify as DIA. Impervious areas such as roadways and support buildings must follow normal PCSM protocols. Additionally, during decommissioning, "any soil exposed during the removal shall be stabilized in accordance with applicable erosion and sediment control standards," and "any necessary permits, such as Erosion and Sedimentation Control and NPDES permits, shall be obtained prior to decommissioning activities." |  | SECTION 5: SOLAR ENERGY SYSTEM STANDARDS |  | https://ecode360.com/CA4309/laws/LF2403415.pdf
Pennsylvania | Berks | Caernarvon | Township | 4201110696 | Special Use Districts | ['I-1 Limited Industrial', 'I-2 General Industrial'] |  | Principal Solar Energy Systems (PSES) are permitted by conditional use pursuant to Section 500-79 in the following zoning districts: I-1 Limited Industrial and I-2 General Industrial. Accessory Solar Energy Systems are permitted as an accessory use by right in multiple districts including R-1 through R-6, EAP, C-1 through C-3, IOP, I-1, and I-2. The ordinance states: 'Principal Solar Energy Systems by conditional use pursuant to Section 500-79 in the following zoning districts: A. Section 500-21.D (I-1 Limited Industrial) B. Section 500-22.D (I-2 General Industrial)'. |  | SECTION 2: PERMITTED USE |  | https://ecode360.com/CA4309/laws/LF2403415.pdf
Pennsylvania | Berks | Cumru | Township | 4201117720 | Maximum Height | 20 | feet | No part of a Ground-Mounted Commercial Solar Energy System or its support structures shall exceed a height of twenty (20) feet. This applies to Commercial Solar Energy Systems, which are defined as systems that serve as the principal use of any parcel and provide power primarily for off-site use by multiple users, and are considered community, private, or public utilities. Other categories such as Accessory Solar Energy Systems have different height limits (e.g., 15 feet for ground-mounted accessory systems), but these do not apply to Public Utility Solar Energy Systems. |  | Section 721: Commercial Solar Energy Systems | 2025 | http://www.cumrutownship.com/images/ordinance_-_792_zoning_ordinance_amendment_2025.pdf
Pennsylvania | Berks | Cumru | Township | 4201117720 | Decommissioning |  |  | Section 852.2(A)(18) requires that "A private utility system, and all materials, structures, and accessory equipment installed with that system, that has not been in use for commercial generation purposes for six (6) months, shall be removed completely within ninety (90) days of the issuance of an enforcement action." The site must be "cleaned, restored and re-vegetated to blend with the existing surrounding vegetation, and to prevent soil erosion and down gradient sedimentation." The owner must "post a bond or other financial security in a form acceptable to the Township at the time of zoning approval to cover the cost of equipment removal and site restoration," which "shall be increased every five (5) years at the amount ten percent (10%) from the previous bond amount." Additional costs beyond the bond are the responsibility of the owner. Section 852.3(D) states that if a commercial energy system "is designated as a public utility by the Pennsylvania Public Utility Commission, but not entirely exempt from municipal zoning requirements, then the requirements of 852.2 should apply to the proposed public utility use, in addition to those outlined in Section 852.3, as deemed legally applicable." Other options include community utilities subject to Section 852.1 and private utilities subject to Section 852.2, with community utilities serving multiple existing uses considered private utilities and thus subject to Section 852.2 requirements (Section 852.1(C) and (D)). |  | Section 852.2(A)(18) | 2025 | http://www.cumrutownship.com/images/ordinance_-_792_zoning_ordinance_amendment_2025.pdf
Pennsylvania | Berks | Cumru | Township | 4201117720 | Glare |  |  | Commercial Solar Energy Systems shall be located on a lot or parcel in a manner that avoids directing concentrated solar radiation or glare onto any adjacent property or public way. Commercial Solar Energy Systems, as defined under Article 2 of this Zoning Ordinance, will be considered a community utility, private utility, or public utility, and therefore, subject to the requirements of Sections 852.1, 852.2, or 852.3, respectively, as applicable. Other options include community utilities subject to Section 852.1, private utilities subject to Section 852.2, and public utilities subject to Section 852.3, with additional conditions depending on designation by the Pennsylvania Public Utility Commission. |  | Section 721: Commercial Solar Energy Systems | 2025 | http://www.cumrutownship.com/images/ordinance_-_792_zoning_ordinance_amendment_2025.pdf
Pennsylvania | Berks | Cumru | Township | 4201117720 | Fencing |  |  | All mechanical equipment of Commercial Solar Energy Systems, including any structure for batteries or storage cells, shall be completely enclosed by a minimum eight (8) foot high fence with a self-locking gate, and provided with screening provisions of the Code of Ordinances of the Township of Cumru. Commercial Solar Energy Systems, as defined under Article 2 of this Zoning Ordinance, will be considered a community utility, private utility, or public utility, and therefore, subject to the requirements of Sections 852.1, 852.2, or 852.3, respectively, as applicable. Other types include community utilities subject to Section 852.1, private utilities subject to Section 852.2, and public utilities subject to Section 852.3, with specific conditions outlined for each. For example, private utilities must comply with removal and bonding requirements (Section 852.2(A)(18)), and public utilities designated by the Pennsylvania Public Utility Commission must comply with both Section 852.2 and 852.3 as applicable. |  | Section 721: Commercial Solar Energy Systems | 2025 | http://www.cumrutownship.com/images/ordinance_-_792_zoning_ordinance_amendment_2025.pdf
Pennsylvania | Berks | Cumru | Township | 4201117720 | Signage |  |  | Commercial Solar Energy Systems, as defined under Article 202, are considered a community utility, private utility, or public utility, and are subject to the requirements of Sections 852.1, 852.2, or 852.3, respectively. Section 721(A)(21) requires that "a clearly visible warning sign concerning voltage must be placed at the base of all pad-mounted transformers and substations." No display advertising is permitted except for reasonable identification of the manufacturer of the system. Other options include community utilities subject to Section 852.1, private utilities subject to Section 852.2, and public utilities subject to Section 852.3. Section 852.3(D) states that if a commercial energy system is designated as a public utility by the Pennsylvania Public Utility Commission but not entirely exempt from municipal zoning requirements, then the requirements of 852.2 apply in addition to those in 852.3, as legally applicable. |  | Section 721: Commercial Solar Energy Systems | 2025 | http://www.cumrutownship.com/images/ordinance_-_792_zoning_ordinance_amendment_2025.pdf
Pennsylvania | Berks | Cumru | Township | 4201117720 | Special Use Districts | ['General Industrial (GI) Zoning District'] |  | Section 852.2:(A) includes the GI Zoning District location restriction and the requirement of special exception approval for private utility systems, which by extension applies to public utility solar systems as well per Sections 852.2 and 852.3. Specifically, it states: 'With the exceptions of the GI Zoning District location restriction (Section 852.2:(A)), the requirement of special exception approval (Section 852.2:(A)), and the minimum lot size requirement of 25 acres (Section 852.2:(A)(1)), all of the requirements provided in under Section 852.2 shall apply to all community utility uses.' Section 721(A) clarifies that Commercial Solar Energy Systems are considered community, private, or public utilities and are subject to Sections 852.1, 852.2, or 852.3 respectively. Other options include community utilities subject to Section 852.1, private utilities subject to Section 852.2, and public utilities subject to Section 852.3, with additional conditions such as bonding, emergency services coordination, and utility company approval for grid connection. No other districts are explicitly named for special use or similar approval for public utility solar systems. |  | Section 852.2(A) | 2025 | http://www.cumrutownship.com/images/ordinance_-_792_zoning_ordinance_amendment_2025.pdf
Pennsylvania | Berks | Greenwich | Township | 4201131352 | Property Line (Non-Participating) | 50 | feet | Within the I Zoning District, if the PSES is upon a lot that adjoins another lot with an existing residential use then all features and system components shall be setback a minimum of fifty (50) feet from that shared boundary line. Within the R Zoning District, the placement of all features and system components constituting the PSES shall be setback a minimum of fifty (50) feet from all property lines and street right of way lines. Other options include compliance with the setback requirements of the I Zoning District generally, and the 50 feet setback applies specifically to shared boundary lines with residential uses in I District and all property lines in R District. |  | 503.36 PSES | 2021 | http://www.greenwichtownshippa.org/ordinances/2021-06.pdf
Pennsylvania | Berks | Greenwich | Township | 4201131352 | Roads | 50 | feet | Within the R Zoning District, the placement of all features and system components constituting the PSES shall be setback a minimum of fifty (50) feet from all property lines and street right of way lines. Other setback requirements include a 50 feet setback from shared boundary lines adjoining residential uses in the I Zoning District, but the specific setback from roads is the 50 feet in the R Zoning District. |  | 503.36 PSES | 2021 | http://www.greenwichtownshippa.org/ordinances/2021-06.pdf
Pennsylvania | Berks | Greenwich | Township | 4201131352 | Maximum Height | 12 | feet | The ordinance states: 'PSES ground mounted systems shall not exceed twelve (12) feet in height.' It also specifies that 'Buildings constituting or relating to the PSES shall comply with the underlying zoning district requirements for maximum building height.' This 12 feet limit applies explicitly to ground mounted PSES. No other maximum height values for PSES are provided. The units are feet as indicated in the text. |  | 503.36 PSES | 2021 | http://www.greenwichtownshippa.org/ordinances/2021-06.pdf
Pennsylvania | Berks | Greenwich | Township | 4201131352 | Minimum Lot Size | 20 | acres | The minimum lot size for placement of a PSES shall be twenty (20) acres. This is explicitly stated in Section 503.36 (PSES). The unit 'acres' is used as the area measurement for this minimum lot size requirement. No other minimum lot size values for PSES are provided in the text. |  | 503.36 PSES | 2021 | http://www.greenwichtownshippa.org/ordinances/2021-06.pdf
Pennsylvania | Berks | Greenwich | Township | 4201131352 | Coverage | 65 | percent of lot area | Within the R Zoning District, the maximum lot coverage of the PSES shall not exceed sixty-five percent (65%). All PSES features and system components that are impervious, including but not limited to panels and their actual surface area, buildings, roads, etc., shall be considered in the lot coverage determination. This is the only explicit maximum land coverage limit provided for PSES. No other numerical maximum land coverage values for PSES are given. |  | 503.36 PSES | 2021 | http://www.greenwichtownshippa.org/ordinances/2021-06.pdf
Pennsylvania | Berks | Greenwich | Township | 4201131352 | Decommissioning |  |  | The ordinance explicitly enacts decommissioning requirements for Principal Solar Energy Systems (PSES). It states: 'The PSES owner and operator shall, at its expense, complete decommissioning of the PSES within six (6) months after the end of its useful life or the useful life of the panel(s), whichever comes first.' Decommissioning includes 'removal of all panels, buildings, cabling, electrical components, foundations, and any other associated features, facilities, or related components in their entirety whether above, equal to or below ground.' Disturbed earth must be 'graded and re-seeded unless the landowner requests in writing that the access roads or other land surface areas not be restored.' An independent, certified professional engineer must estimate 'the total cost of decommissioning (the â€œDecommissioning Costsâ€) without regard to salvage value of the equipment, and the cost of decommissioning net salvage value of the equipment (the â€œNet Decommissioning Costsâ€).' The PSES owner or operator must 'post and maintain Financial Security for Decommissioning in an amount equal to Net Decommissioning Costs ... before or contemporaneous with the Townshipâ€™s final approval of the Land Development Plan.' If the owner/operator fails to decommission timely, the landowner has six months to complete it, and if neither completes it, the Township may use the financial security to complete decommissioning. The escrow agent releases the financial security only when decommissioning is satisfactorily completed or upon written municipal approval. These requirements apply specifically to PSES, defined as systems 'to generate electricity or otherwise convert solar energy into a different form of energy for the primary purpose of using the energy for commercial or other off-site use.' |  | 503.36 PSES | 2021 | http://www.greenwichtownshippa.org/ordinances/2021-06.pdf
Pennsylvania | Berks | Greenwich | Township | 4201131352 | Glare |  |  | The ordinance defines Principal Solar Energy System (PSES) as "an alternative energy system consisting of ground mounted solar collection devices and solar energy related equipment to generate electricity or otherwise convert solar energy into a different form of energy for the primary purpose of using the energy for commercial or other off-site use." Under Section 503.36 PSES, it states: "The panels shall be positioned to prevent glare upon all neighboring properties, public streets, and private streets." Other relevant regulations include height limits ("PSES ground mounted systems shall not exceed twelve (12) feet in height"), setback requirements, lot coverage limits, fencing, landscape screening, compliance with federal, state, and local laws, and submission requirements such as a "glare analysis report prepared and sealed by an engineer licensed in the Commonwealth of Pennsylvania, which shows that glare will not be projected onto any public street or any building on a property, other than the property where the PSES is located." The ordinance also includes decommissioning requirements and other operational standards. Accessory Solar Energy Systems (ASES) are separately regulated with different conditions, such as a maximum area of 1,000 square feet and height limits, but glare restrictions are explicitly stated only for PSES. |  | 503.36 PSES | 2021 | http://www.greenwichtownshippa.org/ordinances/2021-06.pdf
Pennsylvania | Berks | Greenwich | Township | 4201131352 | Visual Impact |  |  | The ordinance requires the applicant proposing to erect a PSES to submit a Scenic Viewshed Mitigation Plan addressing if and how the outlooks along Kittatinny Ridge and the Appalachian Trail will be impacted. This is part of the submission requirements along with a Land Development Plan, project summary, glare analysis report, decommissioning documents, and other relevant studies or agreements. Additionally, landscape screening with native evergreen trees is mandated along property lines adjoining or across from residential uses or within the R Zoning District. The PSES must comply with setbacks, maximum lot coverage, height limits, and other design and operational standards. The relevant text states: 'and/or a Scenic Viewshed Mitigation Plan addressing if and how the outlooks along Kittatinny Ridge and the Appalachian Trail will be impacted.' |  | 503.36 PSES | 2021 | http://www.greenwichtownshippa.org/ordinances/2021-06.pdf
Pennsylvania | Berks | Greenwich | Township | 4201131352 | Fencing |  |  | The PSES shall be enclosed with an eight (8) foot tall, chain-link fence having self-locking gates. The minimum lot size for placement of a PSES shall be twenty (20) acres. PSES ground mounted systems shall not exceed twelve (12) feet in height. Buildings constituting or relating to the PSES shall comply with the underlying zoning district requirements for maximum building height. The PSES shall comply with all applicable federal, state, and local laws and regulations, including but not limited to building, construction, fire and life safety requirements. Landscape screening shall include a minimum of two rows of native, green evergreen trees at least eight (8) feet in height at the time of planting, planted fifteen (15) feet on center and staggered, with specific planting requirements depending on zoning district. Other design, installation, and operation regulations apply, including compliance with industry standards and safety labeling. Decommissioning requirements and submission requirements for PSES are also detailed. |  | SECTION 503.36 PSES | 2021 | http://www.greenwichtownshippa.org/ordinances/2021-06.pdf
Pennsylvania | Berks | Greenwich | Township | 4201131352 | Screening |  |  | Landscape screening shall include a minimum of two rows of native, green evergreen trees at least eight (8) feet in height at the time of planting, planted fifteen (15) feet on center and staggered, and shall be installed as follows: i. Within the I Zoning District, along all of the property lines of the lot where the PSES is situated that abut or is across from an existing residential use; or ii. Within the R Zoning District, along all of the property lines of the lot where the PSES is situated. iii. Planting species shall be native, and the use of white pine is prohibited. |  | 503.36 PSES | 2021 | http://www.greenwichtownshippa.org/ordinances/2021-06.pdf
Pennsylvania | Berks | Greenwich | Township | 4201131352 | Soil |  |  | The ordinance requires that "the actual surface area of all panels shall be considered impervious and require stormwater management design complying with the Greenwich Township Stormwater Management Ordinance." It prohibits locating the PSES "on soils designated as prime agricultural soils as determined by the current soil survey of the United States Department of Agriculture (USDA), Floodplain Area(s) as defined in the Greenwich Township Floodplain Ordinance No. 2012-004, wetlands, or slopes exceeding twenty-five percent (25%)" and states that "clear cutting of wooded areas for placement of the PSES shall not be permitted." Upon decommissioning, "disturbed earth shall be graded and re-seeded unless the landowner requests in writing that the access roads or other land surface areas not be restored." These requirements apply specifically to Principal Solar Energy Systems (PSES). |  | 503.36 PSES | 2021 | http://www.greenwichtownshippa.org/ordinances/2021-06.pdf
Pennsylvania | Berks | Greenwich | Township | 4201131352 | Special Use Districts | ['I Zoning District (Industrial)', 'R Zoning District (Residential)'] |  | The minimum lot size for placement of a PSES shall be twenty (20) acres. Within the I Zoning District, the placement of all features and system components constituting the PSES shall comply with the setback and maximum lot coverage requirements of the aforementioned district. If the PSES is upon a lot that adjoins another lot with an existing residential use then all features and system components shall be setback a minimum of fifty (50) feet from that shared boundary line. Within the R Zoning District, the placement of all features and system components constituting the PSES shall be setback a minimum of fifty (50) feet from all property lines and street right of way lines. Within the aforementioned district, the maximum lot coverage of the PSES shall not exceed sixty-five percent (65%). PSES ground mounted systems shall not exceed twelve (12) feet in height. Buildings constituting or relating to the PSES shall comply with the underlying zoning district requirements for maximum building height. The PSES shall be enclosed with an eight (8) foot tall, chain-link fence having self-locking gates. Landscape screening shall include a minimum of two rows of native, green evergreen trees at least eight (8) feet in height at the time of planting, planted fifteen (15) feet on center and staggered, with specific planting requirements depending on the district. These detailed conditions indicate that PSES are allowed uses in these districts but must comply with zoning and permitting conditions, implying a special use or similar approval process. Other districts mentioned in the text only reference Accessory Solar Energy Systems (ASES), not PSES. |  | 503.36 PSES | 2021 | http://www.greenwichtownshippa.org/ordinances/2021-06.pdf
Pennsylvania | Berks | Longswamp | Township | 4201144584 | Maximum Height | 15 | feet | The ordinance states: 'All individual solar energy collectors and connecting equipment in a solar array... shall have a maximum height of 15 feet.' This applies to Solar Farms, which are utility-scale solar energy systems. The unit of measurement is feet as explicitly mentioned in the text. |  | Section 798. SOLAR FARMS | 2021 | https://webgen1files1.revize.com/longswamptwppa/Ordinance2021-298.pdf
Pennsylvania | Berks | Longswamp | Township | 4201144584 | Minimum Lot Size | 5 | acres | The minimum net lot area required to install a solar farm shall be 5 acres. This applies specifically to Solar Farms as defined in the ordinance, which are utility-scale solar energy systems. The text states: 'The minimum net lot area required to install a solar farm shall be 5 acres.' |  | Section 798. SOLAR FARMS | 2021 | https://webgen1files1.revize.com/longswamptwppa/Ordinance2021-298.pdf
Pennsylvania | Berks | Longswamp | Township | 4201144584 | Decommissioning |  |  | The ordinance requires that the facility owner or operator "shall, at its expense, complete decommissioning of the solar farm within 6 months after the end of the useful life of the facility." The end of useful life is presumed if "no electricity is generated for a continuous period of 12 months." Decommissioning includes "removal of solar arrays, support equipment, buildings, electrical components and lines, roads, foundations to a depth of 36 inches, and any other associated facilities," and "disturbed earth shall be graded and re-seeded, unless the landowner requests in writing and the supervisors approve that the access roads or other land surface areas not be restored." An estimate of decommissioning costs must be submitted and updated periodically, and the facility owner or operator "shall post and maintain Decommissioning Funds" with specified minimum amounts and acceptable financial assurance forms. If the owner/operator fails to decommission, the landowner must complete it within 6 months, and if neither completes it, the Township may take necessary measures and use escrow funds to cover costs. These requirements apply to "Solar Farms" defined as utility-scale systems with a minimum net lot area of 5 acres and other specified criteria. |  | Section 798. SOLAR FARMS | 2021 | https://webgen1files1.revize.com/longswamptwppa/Ordinance2021-298.pdf
Pennsylvania | Berks | Longswamp | Township | 4201144584 | Fencing |  |  | Solar farms shall be enclosed by perimeter fencing at a height of 8 feet to restrict unauthorized access. |  | Section 798. SOLAR FARMS | 2021 | https://webgen1files1.revize.com/longswamptwppa/Ordinance2021-298.pdf
Pennsylvania | Berks | Longswamp | Township | 4201144584 | Signage |  |  | Solar Farms are subject to the following criteria: Warning signs shall be placed at the base of any pad-mounted transformers or electrical conducting apparatus on the site. |  | Section 798. SOLAR FARMS | 2021 | https://webgen1files1.revize.com/longswamptwppa/Ordinance2021-298.pdf
Pennsylvania | Berks | Longswamp | Township | 4201144584 | Screening |  |  | The solar farm shall be screened from the view of persons on any adjacent land which is currently used for residential purposes. Solar farms are subject to the following criteria: minimum net lot area of 5 acres, enclosed by perimeter fencing at a height of 8 feet, underground electric lines to the maximum extent practicable, adherence to yard dimension, impervious coverage, building coverage and height requirements, setbacks for solar arrays, maximum height of 15 feet for solar energy collectors, and other operational and decommissioning requirements. |  | Section 798. SOLAR FARMS | 2021 | https://webgen1files1.revize.com/longswamptwppa/Ordinance2021-298.pdf
Pennsylvania | Berks | Longswamp | Township | 4201144584 | Special Use Districts | ['CONS â€” Conservation District', 'Agriculture Preservation Zoning District', 'District referenced in Section 524 (name not specified)'] |  | Solar Farms are listed as Conditional Uses subject to the procedures of Section 1005 of this Ordinance in multiple districts: Section 404 (CONS â€” Conservation District) states 'Solar Farms, subject to Section 798 of this Ordinance.' Section 444 (Agriculture Preservation Zoning District) states 'Solar Farms, subject to Section 798 of this Ordinance.' Section 524 also permits 'Solar Farms, subject to Section 798 of this Ordinance.' These uses require approval by the Board of Supervisors through a conditional use process. Other related uses such as Wind Energy Conversion Systems and Wind Farms are also conditional uses in these districts, but smaller scale WECS (up to 10 kilowatts) are permitted by right only in the Agriculture Preservation Zoning District (Section 442). |  | Sections 404, 444, and 524 | 2021 | https://webgen1files1.revize.com/longswamptwppa/Ordinance2021-298.pdf
Pennsylvania | Berks | Lower Heidelberg | Township | 4201144928 | Structures (Non-Participating) | 500 | feet | Section 531(a)(3)(c) states that principal alternative energy systems in the A-I or A-2 Zoning Districts shall be setback a minimum of five hundred (500) feet from adjoining property lines. Additionally, Section 531(a)(3)(b) requires a minimum setback of one hundred and twenty (120) feet from the lot line of an existing principal residential use in C-2, C-3, C-4, 1-1 or 1-2 Zoning Districts. Section 531(a)(3)(a) requires compliance with the setback and yard requirements for principal structures in the zoning district. The most restrictive setback directly pertaining to occupied dwellings, buildings, structures, and/or residences is 500 feet in agricultural zoning districts (A-I, A-2). |  | Section 531. Alternative Energy System, Principal. | 2004 | https://www.shtwp.org/DocumentCenter/View/189/Alternative-Energy-Regulations-for-the-Southwestern-Berks-Joint-Zoning-Ordinance-of-2004--This-document-may-take-30-seconds-to-open-PDF
Pennsylvania | Berks | Lower Heidelberg | Township | 4201144928 | Property Line (Non-Participating) | 500 | feet | Principal alternative energy systems in the A-I or A-2 Zoning Districts shall be setback a minimum of five hundred (500) feet from adjoining property lines. Other options include a minimum setback of one hundred and twenty (120) feet from the lot line of an existing principal residential use and the boundary of any residential or agricultural Zoning District in the C-2, C-3, C-4, I-1 or I-2 Zoning Districts, and compliance with the setback and yard requirements for principal structures for the zoning district within which it is located. |  | Section 531. Alternative Energy System, Principal. | 2004 | https://www.shtwp.org/DocumentCenter/View/189/Alternative-Energy-Regulations-for-the-Southwestern-Berks-Joint-Zoning-Ordinance-of-2004--This-document-may-take-30-seconds-to-open-PDF
Pennsylvania | Berks | Lower Heidelberg | Township | 4201144928 | Minimum Lot Size | 2 | acres | Section 531(a)(2) states: 'Principal Alternative Energy Systems (Solar and Wind) are only permitted on lots with a minimum of two (2) acres in area.' This is the explicit minimum lot size for Ground Mounted Principal Alternative Energy Systems (Solar). No other minimum lot size values for principal systems are provided. The unit 'acres' is explicitly used in the text. |  | Section 531 ("Alternative Energy System, Principal") | 2004 | https://www.shtwp.org/DocumentCenter/View/189/Alternative-Energy-Regulations-for-the-Southwestern-Berks-Joint-Zoning-Ordinance-of-2004--This-document-may-take-30-seconds-to-open-PDF
Pennsylvania | Berks | Lower Heidelberg | Township | 4201144928 | Decommissioning |  |  | If a principal alternative energy system remains unused (ceasing active and continuous operation) for a period of twelve (12) consecutive months, the owner or operator shall either: file a certificate of intent to continue the use; or dismantle and remove the principal alternative energy system within six (6) months of the expiration of the twelve (12) month period. The failure of a landowner to file with the municipality the certificate of intent to continue the use shall serve as prima facie evidence that the landowner does not intend to continue the use. The certificate shall include the date that the use discontinued, the date that the use will recommence, a description of the extent of the use, and the reason for discontinuing the use. A notation describing this requirement shall appear on the land development plans for the facility (or, to the extent that it is determined that a land development plan is not required, shall appear on the plans submitted to the municipal engineer for consideration and shall be a condition for any permit issued hereunder). |  | Section 531(a)(23) Abandonment and Removal | 2004 | https://www.shtwp.org/DocumentCenter/View/189/Alternative-Energy-Regulations-for-the-Southwestern-Berks-Joint-Zoning-Ordinance-of-2004--This-document-may-take-30-seconds-to-open-PDF
Pennsylvania | Berks | Lower Heidelberg | Township | 4201144928 | Glare |  |  | Section 531(b)(1) states: "All principal solar energy systems shall be placed such that concentrated solar radiation or glare does not project onto nearby properties, structures or roadways. The applicant has the burden of proving that any glare produced does not have adverse impact on neighboring or adjacent uses either through siting or mitigation." This applies to principal alternative energy systems, defined as systems "whose purpose is to supply electrical or thermal power primarily for off-site use." For accessory solar energy systems, Section 503(5)(c)(2) similarly requires: "All accessory solar energy systems shall be placed such that concentrated solar radiation or glare does not project onto nearby properties, buildings or roadways. The applicant has the burden of proving that any glare produced does not have adverse impact on neighboring or adjacent uses either through siting or mitigation." The ordinance distinguishes principal systems (typically larger, off-site supply) from accessory systems (primarily for on-site consumption), with separate but similar glare restrictions for each category. |  | Section 531 ("Alternative Energy System, Principal") and Section 503(5)(c)(2) | 2004 | https://www.shtwp.org/DocumentCenter/View/189/Alternative-Energy-Regulations-for-the-Southwestern-Berks-Joint-Zoning-Ordinance-of-2004--This-document-may-take-30-seconds-to-open-PDF
Pennsylvania | Berks | Lower Heidelberg | Township | 4201144928 | Fencing |  |  | The site of the principal alternative energy system shall be secured by a locked chain-link fence and gate with a minimum height of eight (8) feet to limit accessibility by the general public or other unauthorized persons. The gate shall provide automatic access to emergency personnel. (Section 531(a)(5)) |  | Section 531. Alternative Energy System, Principal. | 2004 | https://www.shtwp.org/DocumentCenter/View/189/Alternative-Energy-Regulations-for-the-Southwestern-Berks-Joint-Zoning-Ordinance-of-2004--This-document-may-take-30-seconds-to-open-PDF
Pennsylvania | Berks | Lower Heidelberg | Township | 4201144928 | Signage |  |  | Signage on principal alternative energy systems (other than warning signs) shall be limited to a single sign located at the main entrance to the facility. Such sign shall have a total area of no greater than twelve (12) square feet and shall display only the name of the facility and the contact phone number. No advertising signs shall be permitted. All signage shall comply with Section 516. A clearly visible warning sign concerning voltage must be placed on the protective fence and/or at the base of all pad-mounted transformers and substations. Visible, reflective, colored objects, such as flags, reflectors, or tape shall be placed on the anchor points of guy wires located outside of the fenced area and along the guy wires up to a height of ten feet from the ground. |  | Section 531. Alternative Energy System, Principal. | 2004 | https://www.shtwp.org/DocumentCenter/View/189/Alternative-Energy-Regulations-for-the-Southwestern-Berks-Joint-Zoning-Ordinance-of-2004--This-document-may-take-30-seconds-to-open-PDF
Pennsylvania | Berks | Lower Heidelberg | Township | 4201144928 | Screening |  |  | Section 531(b)(4) states: 'Screening. Any ground mounted principal solar energy system located on a property which directly abuts any existing residential use shall provide buffer yards and planting screens in accordance with the provisions of Section 506(4)(c).' This is an explicit vegetative buffer and/or screening requirement for principal alternative energy systems (solar). Other relevant provisions include setback requirements, fencing, noise compliance, signage, and maintenance, but these do not pertain to vegetative buffer or screening. Accessory solar energy systems have separate screening requirements under Section 503(5)(c)(4)(v), but those apply only to accessory systems, not principal systems. |  | Section 531 ("Alternative Energy System, Principal") | 2004 | https://www.shtwp.org/DocumentCenter/View/189/Alternative-Energy-Regulations-for-the-Southwestern-Berks-Joint-Zoning-Ordinance-of-2004--This-document-may-take-30-seconds-to-open-PDF
Pennsylvania | Berks | Lower Heidelberg | Township | 4201144928 | Primary Use Districts | ['A-1', 'A-2', 'C-2', 'C-3', 'C-4', 'I-1', 'I-2'] |  | Principal Alternative Energy Systems (Solar and Wind) shall only be permitted in the A-1, A-2, C-2, C-3, C-4, I-1 or I-2 Zoning Districts. They require a minimum lot area of two (2) acres and must comply with setback requirements: for C-2, C-3, C-4, I-1, or I-2 districts, a minimum of 120 feet from existing principal residential uses and residential or agricultural zoning boundaries; for A-1 or A-2 districts, a minimum of 500 feet from adjoining property lines, with systems located on the least productive soils to preserve prime agricultural land. Accessory Alternative Energy Systems (solar and wind) are permitted as accessory uses in all zoning districts but are not principal uses. No solar overlay districts are mentioned in the text, but by assumption, such overlay districts would also be considered primary use districts for utility-scale solar energy systems. |  | Section 531 ("Alternative Energy System, Principal"), Article V ("General Regulations") | 2004 | https://www.shtwp.org/DocumentCenter/View/189/Alternative-Energy-Regulations-for-the-Southwestern-Berks-Joint-Zoning-Ordinance-of-2004--This-document-may-take-30-seconds-to-open-PDF
Pennsylvania | Berks | Lower Heidelberg | Township | 4201144928 | Special Use Districts |  |  | The ordinance states that "Principal Alternative Energy Systems (Solar and Wind) shall only be permitted in the A-1, A-2, C-2, C-3, C-4, I-1 or I-2 Zoning Districts" and sets conditions such as a minimum lot area of two acres and specific setback requirements. There is no mention that these systems require special use approval or zoning appeals board approval; rather, they are permitted principal uses subject to compliance with the listed requirements. Accessory Alternative Energy Systems are permitted as accessory uses in all zoning districts. No districts are identified where utility-scale solar energy systems are permitted only as special use or similar conditional approvals. |  | Section 531 ("Alternative Energy System, Principal") | 2004 | https://www.shtwp.org/DocumentCenter/View/189/Alternative-Energy-Regulations-for-the-Southwestern-Berks-Joint-Zoning-Ordinance-of-2004--This-document-may-take-30-seconds-to-open-PDF
Pennsylvania | Berks | Lower Heidelberg | Township | 4201144928 | Prohibited Use Districts |  |  | Principal Alternative Energy Systems (Solar and Wind) "shall only be permitted in the A-1, A-2, C-2, C-3, C-4, I-1 or I-2 Zoning Districts." By stating this, the ordinance effectively prohibits such systems in all other zoning districts not listed. Accessory Alternative Energy Systems (solar and wind) are permitted as accessory uses and structures in all Zoning Districts, subject to requirements. Additional conditions include minimum lot area of two acres, setback requirements depending on district, and restrictions to preserve prime agricultural land in A-1 and A-2 districts. |  | Section 531. Alternative Energy System, Principal | 2004 | https://www.shtwp.org/DocumentCenter/View/189/Alternative-Energy-Regulations-for-the-Southwestern-Berks-Joint-Zoning-Ordinance-of-2004--This-document-may-take-30-seconds-to-open-PDF
Pennsylvania | Berks | Maxatawny | Township | 4201148128 | Structures (Non-Participating) | 100 | feet | Solar panels and equipment must be fully screened and placed a minimum of one hundred feet (100') from the property line of an existing residential dwelling. (Section 1001.7(a)) The ordinance defines Solar Energy Fields as systems which exist solely to generate energy for sale back into the energy grid system, rather than being consumed on site (Section 1001.3(c)), indicating applicability to utility-scale solar energy systems. No other setback distances or multipliers based on structure height are provided for setbacks from occupied dwellings, buildings, structures, or residences. |  | 1001.7 Solar Energy Fields | 2024 | https://www.maxatawny.org/ordinances/zoning-ordinance-amendment-2024-03.pdf
Pennsylvania | Berks | Maxatawny | Township | 4201148128 | Minimum Lot Size | 5 | acres | Section 1001.7 states: 'Solar fields shall be located on properties with a minimum lot size of five (5) acres in the appropriate Zoning District as set forth in Article V of this Ordinance and not exceed ten (10) acres of Lot Area (Net).' The minimum lot size is explicitly given as five acres, which is an area measurement. This applies to Solar Energy Fields defined as systems which exist solely to generate energy for sale back into the energy grid system. |  | 1001.7 Solar Energy Fields | 2024 | https://www.maxatawny.org/ordinances/zoning-ordinance-amendment-2024-03.pdf
Pennsylvania | Berks | Maxatawny | Township | 4201148128 | Maximum Lot Size | 10 | acres | The ordinance states: 'Solar fields shall be located on properties with a minimum lot size of five (5) acres... and not exceed ten (10) acres of Lot Area (Net).' This sets a maximum lot size of 10 acres for Solar Energy Fields, which are defined as systems that generate energy for sale back into the energy grid system. |  | 1001.7 Solar Energy Fields | 2024 | https://www.maxatawny.org/ordinances/zoning-ordinance-amendment-2024-03.pdf
Pennsylvania | Berks | Maxatawny | Township | 4201148128 | Decommissioning |  |  | Section 1001.7(c) requires the Applicant to "demonstrate the manner of abandonment and removal of the solar arrays that comprise the field." It mandates "An abandonment decommissioning plan, agreement and decommissioning escrow shall be provided and updated every five (5) years." The ordinance defines Solar Energy Fields as "systems which exist solely to generate energy for sale back into the energy grid system, rather than being consumed on site." Other relevant provisions include requirements for screening, operations agreements, and compliance with land development and stormwater management ordinances, but these do not pertain directly to decommissioning. |  | 1001.7 Solar Energy Fields | 2024 | https://www.maxatawny.org/ordinances/zoning-ordinance-amendment-2024-03.pdf
Pennsylvania | Berks | Maxatawny | Township | 4201148128 | Glare |  |  | Section 1001.7(a) states that solar panels "must be comprised of antiglare/reflection coating material." This applies to Solar Energy Fields, defined in Section 1001.3(c) as "systems which exist solely to generate energy for sale back into the energy grid system." Additional requirements include minimum lot size, screening, setbacks from residential dwellings, and compliance with other zoning and land development regulations, but these do not pertain to glare restrictions. |  | 1001.7 Solar Energy Fields | 2024 | https://www.maxatawny.org/ordinances/zoning-ordinance-amendment-2024-03.pdf
Pennsylvania | Berks | Maxatawny | Township | 4201148128 | Screening |  |  | Section 1001.7(a) requires that "Solar panels and equipment must be fully screened and placed a minimum of one hundred feet (100') from the property line of an existing residential dwelling." This applies to Solar Energy Fields, defined in Section 1001.3(c) as "systems which exist solely to generate energy for sale back into the energy grid system." The ordinance also states that the applicant "shall demonstrate appropriate screening for the operation and demonstrate compliance with general requirements for non-residential uses within the zoning ordinance, including but not limited to environmental considerations." |  | Article X, Section 1001.7, entitled â€œSolar Energy Fieldsâ€ | 2024 | https://www.maxatawny.org/ordinances/zoning-ordinance-amendment-2024-03.pdf
Pennsylvania | Berks | Shoemakersville | Borough | 4201170464 | Prohibitions |  |  | The ordinance explicitly prohibits solar energy systems that "shall not be used solely for the generation of power for the sale of energy to other users" (Section 631, 1.c). This prohibition applies broadly and unconditionally to all solar energy systems within the jurisdiction and is not limited by geographic area, permit status, or other conditions. The ordinance is presented as an active regulation with no indication that it is merely proposed or pending adoption, and it does not include any expiration date or time limit for the prohibition. Other provisions in the ordinance address design, installation, setbacks, height restrictions, and permit requirements but do not modify or condition the prohibition on utility-scale solar energy systems intended for offsite electricity generation or sale. |  | Section 631. SOLAR ENERGY | 2019 | https://shoeyboro.org/wp-content/uploads/2019/05/zoning-ordinance-20190516.pdf
Pennsylvania | Berks | Tilden | Township | 4201176712 | Structures (Non-Participating) | 300 | feet | The ordinance states: 'No PSES shall be located within ... three hundred feet (300â€™) from any residential building,' as found in subsection (e)(2). This is a fixed setback distance specifically for Principal Solar Energy Systems (PSES). Other setback references include 'one hundred feet (100Â°) of a property line or the right-of-way of a public road,' but these do not pertain to occupied dwellings or residences. |  | Section 1733. Solar Energy Systems and Facilities, subsection (e) Principal Solar Energy Systems (PSES) | 2023 | https://tildentownship.com/wp-content/uploads/252-2023.pdf
Pennsylvania | Berks | Tilden | Township | 4201176712 | Property Line (Non-Participating) | 100 | feet | No PSES shall be located within one hundred feet (100â€™) of a property line or the right-of-way of a public road. The placement of all facilities and system components comprising the PSES shall comply with the dimensional, setback, and maximum lot coverage requirements of the district in which it is proposed. Landscape screening shall be installed between the property line and required fence that abuts a residential district or use. Said screening shall include two staggered rows of evergreen trees, a minimum of six (6â€™) feet tall at the time of planting, placed fifteen (15â€™) feet on center. |  | Section 1733. Solar Energy Systems and Facilities | 2023 | https://tildentownship.com/wp-content/uploads/252-2023.pdf
Pennsylvania | Berks | Tilden | Township | 4201176712 | Roads | 100 | feet | No PSES shall be located within one hundred feet (100â€™) of a property line or the right-of-way of a public road. This setback applies specifically to Principal Solar Energy Systems (PSES), which are defined as systems intended for commercial or off-site use or sale of electricity. The ordinance also requires a minimum twenty-four (24') feet wide access road from a state or township roadway into the site, but this is an access requirement, not a setback. No multiplier based on height or other factors is mentioned for the road setback. |  | Section 1733. Solar Energy Systems and Facilities, subsection (e) Principal Solar Energy Systems (PSES) | 2023 | https://tildentownship.com/wp-content/uploads/252-2023.pdf
Pennsylvania | Berks | Tilden | Township | 4201176712 | Maximum Height | 16 | feet | The ordinance explicitly states: 'PSES ground-mounted systems shall not exceed sixteen (16) feet in height above the ground at maximum tilt.' This is the maximum structure height allowed for Principal Solar Energy Systems (PSES). Other height-related restrictions apply only to Accessory Solar Energy Systems (ASES), such as a 12 feet maximum height for ground-mounted ASES and roof-mounted ASES systems, but these do not apply to PSES. The unit for the height restriction is feet. |  | Section 1733. Solar Energy Systems and Facilities | 2023 | https://tildentownship.com/wp-content/uploads/252-2023.pdf
Pennsylvania | Berks | Tilden | Township | 4201176712 | Minimum Lot Size | 5 | acres | The ordinance explicitly states: 'The minimum lot size for installation of a PSES shall be five (5) acres.' This is the only minimum lot size value given for Principal Solar Energy Systems (PSES), which are defined as systems intended for commercial or off-site use or sale of energy. The unit 'acres' is used as the area measurement. |  | Section 1733(e)(3) | 2023 | https://tildentownship.com/wp-content/uploads/252-2023.pdf
Pennsylvania | Berks | Tilden | Township | 4201176712 | Decommissioning |  |  | Section 1733(e)(14) Decommissioning: The PSES owner and operator shall, at their expense, complete decommissioning of the PSES within six (6) months after the end of its useful life, or the useful life of the panels, whichever comes first. The PSES and panels are presumed no longer useful when either fails to generate electricity for a continuous period of six (6) months. Decommissioning shall include removal of all panels, buildings, cabling, electrical, mechanical, and plumbing components, foundations, and any other associated facilities in their entirety whether above, on, or below ground. Stormwater facilities (BMPs) and healthy landscaping shall remain undisturbed. Any earth disturbed during removal shall be graded and re-seeded and mulched unless the landowner requests in writing that access roads or other land surface areas not be restored. An independent, certified professional engineer shall estimate total and net decommissioning costs, submitted prior to final approval and periodically thereafter. The PSES owner or operator shall post and maintain Financial Security for Decommissioning equal to Net Decommissioning Costs before or simultaneously with final approval. The security may be a performance bond, surety bond, letter of credit, corporate guarantee, or other acceptable form. If the owner/operator fail to complete decommissioning within prescribed periods, the landowner has six months to complete it, after which the Township may use the Financial Security to complete decommissioning. The Participating Landowner Agreement constitutes consent for the Township to take such action. The escrow agent releases funds only upon satisfactory completion or municipal approval. Other options and conditions include: decommissioning presumed after six months of no electricity generation; financial security must never fall below 25% of decommissioning costs; and the requirement applies specifically to Principal Solar Energy Systems (PSES) as defined in the ordinance. |  | Section 1733. Solar Energy Systems and Facilities | 2023 | https://tildentownship.com/wp-content/uploads/252-2023.pdf
Pennsylvania | Berks | Tilden | Township | 4201176712 | Glare |  |  | The ordinance explicitly enacts glare restrictions for Principal Solar Energy Systems (PSES). It requires submission of a glare analysis report which "shows that glare will not be projected onto any public street or any building on a property other than the property where the PSES is located" (Section 1733(e)(11)(iii)). Additionally, "All panels shall have an anti-reflective coating" (Section 1733(e)(10)(iii)). These provisions apply specifically to PSES, which are defined as systems "existing solely to generate energy for sale back into the energy grid system, rather than being consumed on site." |  | Section 1733. Solar Energy Systems and Facilities | 2023 | https://tildentownship.com/wp-content/uploads/252-2023.pdf
Pennsylvania | Berks | Tilden | Township | 4201176712 | Fencing |  |  | The ordinance explicitly requires that a Principal Solar Energy System (PSES) "shall be enclosed with a chain-link fence at least eight (8â€™) feet tall and having self-locking gates with a gap at the bottom to allow for passage of small wildlife of no more than eight inches (8â€) in height by eight inches (8â€) in width." This fencing requirement is found in subsection (e)(6). Other relevant provisions for PSES include setback requirements, height limits, lot size minimums, and landscaping screening between the property line and the required fence abutting residential districts or uses. The ordinance distinguishes PSES from Accessory Solar Energy Systems (ASES), which have different standards and do not have this explicit fencing requirement. |  | Section 1733. Solar Energy Systems and Facilities | 2023 | https://tildentownship.com/wp-content/uploads/252-2023.pdf
Pennsylvania | Berks | Tilden | Township | 4201176712 | Screening |  |  | Section 1733(e)(9) states: 'Landscape screening shall be installed between the property line and required fence that abuts a residential district or use. Said screening shall include two staggered rows of evergreen trees, a minimum of six (6) feet tall at the time of planting, placed fifteen (15) feet on center.' This is a vegetative buffer requirement explicitly applying to Principal Solar Energy Systems (PSES). Other relevant provisions include fencing requirements in Section 1733(e)(6) requiring an eight (8) foot tall chain-link fence with self-locking gates and a gap for small wildlife, and setback requirements in Section 1733(e)(2) prohibiting PSES within 100 feet of a property line or public road right-of-way and 300 feet from any residential building. The ordinance also includes design, installation, operational regulations, and submission requirements for PSES but does not specify additional vegetative or screening options beyond the evergreen tree rows for screening adjacent to residential districts or uses. |  | Section 1733. Solar Energy Systems and Facilities | 2023 | https://tildentownship.com/wp-content/uploads/252-2023.pdf
Pennsylvania | Berks | Tilden | Township | 4201176712 | Soil |  |  | The ordinance requires Principal Solar Energy Systems (PSES) to comply with the Tilden Township Stormwater Management Ordinance (Section (e)(8)). For agrovoltaics associated with PSES, "a written erosion and sedimentation control plan must be developed for agricultural plowing or tilling activities or a portion of the overall farm conservation plan must identify BMPs used" (Section (e)(15)(iii)). During decommissioning, "any earth disturbed during the removal of any components... shall be graded and re-seeded and mulched unless the landowner requests in writing that access roads or other land surface areas not be restored" (Section (e)(14)(iii)). These are explicit soil, erosion, and sediment control requirements applicable to PSES. Other related provisions include setback, height, fencing, landscaping, and design standards, but these do not explicitly address soil, erosion, or sediment control. |  | Section 1733. Solar Energy Systems and Facilities | 2023 | https://tildentownship.com/wp-content/uploads/252-2023.pdf
Pennsylvania | Berks | Tilden | Township | 4201176712 | Special Use Districts | ['C-1', 'C-2', 'C-3', 'L-1', 'L-2', 'R-1', 'R-2'] |  | Principal Solar Energy Systems shall be permitted as a Conditional Use only within the C-1, C-2, C-3, L-1, L-2, R-1, and R-2 Districts, subject to the standards set forth in this ordinance. Accessory Solar Energy Systems (ASES) are permitted by right in any district except the Open Space District. The ordinance applies to Solar Energy Systems installed for residential or commercial use as an accessory use. Agrovoltaics are permitted in conjunction with both ASES and PSES under certain conditions. |  | Section 1733. Solar Energy Systems and Facilities | 2023 | https://tildentownship.com/wp-content/uploads/252-2023.pdf
Pennsylvania | Berks | Tilden | Township | 4201176712 | Prohibited Use Districts | ['Open Space District'] |  | Accessory Solar Energy Systems (ASES) "shall be a permitted use by right in any district, with the exception of the Open Space District." Principal Solar Energy Systems (PSES) "shall be permitted as a Conditional Use only within the C-1, C-2, C-3, L-1, L-2, R-1, and R-2 Districts." By omission, PSES are not permitted in other districts, including the Open Space District. Therefore, the Open Space District is explicitly prohibited for ASES and effectively prohibited for PSES. |  | Section 1733. Solar Energy Systems and Facilities | 2023 | https://tildentownship.com/wp-content/uploads/252-2023.pdf
Pennsylvania | Berks | Washington | Township | 4201181184 | Noise | 60 | dBA | The noise standards for Alternative Energy Systems shall not exceed sixty (60) decibels, as measured at the exterior of any occupied building on a non-participating landownerâ€™s property. Manufacturer's data may be used as proof of product's noise output. Measurement of the noise output will be the responsibility of the non-participating landowner if in disagreement with the manufacturer's data. Units are assumed to be dBA as the standard for noise measurement. |  | 131-70. G. Alternative Energy Systems | 2010 | https://washtwpberks.org/wp-content/uploads/2022/06/Alternative-Energy-Ordinance-8-27-10.pdf
Pennsylvania | Berks | Wernersville | Borough | 4201182296 | Structures (Non-Participating) | 500 | feet | For principal alternative energy systems in the A-I or A-2 Zoning Districts, the system shall be setback a minimum of five hundred (500) feet from adjoining property lines. For principal alternative energy systems in the C-2, C-3, C-4, I-1 or I-2 Zoning Districts, such systems shall be set back a minimum of one hundred and twenty (120) feet from the lot line of an existing principal residential use and the boundary of any residential or agricultural Zoning District. Any structure associated with a principal alternative energy system shall comply with the setback and yard requirements for principal structures for the zoning district within which it is located. |  | Section 531. Alternative Energy System, Principal. | 2004 | https://www.shtwp.org/DocumentCenter/View/189/Alternative-Energy-Regulations-for-the-Southwestern-Berks-Joint-Zoning-Ordinance-of-2004--This-document-may-take-30-seconds-to-open-PDF
Pennsylvania | Berks | Wernersville | Borough | 4201182296 | Property Line (Non-Participating) | 500 | feet | Principal alternative energy systems in the A-1 or A-2 Zoning Districts shall be setback a minimum of five hundred (500) feet from adjoining property lines. Other options include a minimum setback of one hundred and twenty (120) feet from the lot line of an existing principal residential use and the boundary of any residential or agricultural Zoning District in the C-2, C-3, C-4, 1-1 or 1-2 Zoning Districts. Additionally, any structure associated with a principal alternative energy system shall comply with the setback and yard requirements for principal structures for the zoning district within which it is located. |  | Section 531. Alternative Energy System, Principal. | 2004 | https://www.shtwp.org/DocumentCenter/View/189/Alternative-Energy-Regulations-for-the-Southwestern-Berks-Joint-Zoning-Ordinance-of-2004--This-document-may-take-30-seconds-to-open-PDF
Pennsylvania | Berks | Wernersville | Borough | 4201182296 | Minimum Lot Size | 2 | acres | Section 531(a)(2) states: 'Principal Alternative Energy Systems (Solar and Wind) are only permitted on lots with a minimum of two (2) acres in area.' This is the explicit minimum lot size for principal systems intended primarily for off-site use or commercial scale. No other minimum lot size values for principal systems are provided in the text. |  | Section 531. Alternative Energy System, Principal. | 2004 | https://www.shtwp.org/DocumentCenter/View/189/Alternative-Energy-Regulations-for-the-Southwestern-Berks-Joint-Zoning-Ordinance-of-2004--This-document-may-take-30-seconds-to-open-PDF
Pennsylvania | Berks | Wernersville | Borough | 4201182296 | Decommissioning |  |  | If a principal alternative energy system remains unused (ceasing active and continuous operation) for a period of twelve (12) consecutive months, the owner or operator shall either: file a certificate of intent to continue the use; or dismantle and remove the principal alternative energy system within six (6) months of the expiration of the twelve (12) month period. The failure of a landowner to file with the municipality the certificate of intent to continue the use shall serve as prima facie evidence that the landowner does not intend to continue the use. The certificate shall include the date that the use discontinued, the date that the use will recommence, a description of the extent of the use, and the reason for discontinuing the use. A notation describing this requirement shall appear on the land development plans for the facility (or, to the extent that it is determined that a land development plan is not required, shall appear on the plans submitted to the municipal engineer for consideration and shall be a condition for any permit issued hereunder). |  | Section 531(a)(23) "Abandonment and Removal" | 2004 | https://www.shtwp.org/DocumentCenter/View/189/Alternative-Energy-Regulations-for-the-Southwestern-Berks-Joint-Zoning-Ordinance-of-2004--This-document-may-take-30-seconds-to-open-PDF
Pennsylvania | Berks | Wernersville | Borough | 4201182296 | Glare |  |  | Section 531(b)(1) states: 'All principal solar energy systems shall be placed such that concentrated solar radiation or glare does not project onto nearby properties, structures or roadways. The applicant has the burden of proving that any glare produced does not have adverse impact on neighboring or adjacent uses either through siting or mitigation.' This glare restriction applies specifically to principal solar energy systems. Additionally, for accessory solar energy systems, Section 503(5)(c)(2) provides a similar glare restriction: 'All accessory solar energy systems shall be placed such that concentrated solar radiation or glare does not project onto nearby properties, buildings or roadways. The applicant has the burden of proving that any glare produced does not have adverse impact on neighboring or adjacent uses either through siting or mitigation.' |  | Section 531 ('Alternative Energy System, Principal') | 2004 | https://www.shtwp.org/DocumentCenter/View/189/Alternative-Energy-Regulations-for-the-Southwestern-Berks-Joint-Zoning-Ordinance-of-2004--This-document-may-take-30-seconds-to-open-PDF
Pennsylvania | Berks | Wernersville | Borough | 4201182296 | Fencing |  |  | The site of the principal alternative energy system shall be secured by a locked chain-link fence and gate with a minimum height of eight (8) feet to limit accessibility by the general public or other unauthorized persons. The gate shall provide automatic access to emergency personnel. (Section 531(a)(5)) |  | Section 531. Alternative Energy System, Principal | 2004 | https://www.shtwp.org/DocumentCenter/View/189/Alternative-Energy-Regulations-for-the-Southwestern-Berks-Joint-Zoning-Ordinance-of-2004--This-document-may-take-30-seconds-to-open-PDF
Pennsylvania | Berks | Wernersville | Borough | 4201182296 | Signage |  |  | Section 531(a)(13) states: "Signage on principal alternative energy systems (other than warning signs) shall be limited to a single sign located at the main entrance to the facility. Such sign shall have a total area of no greater than twelve (12) square feet and shall display only the name of the facility and the contact phone number. No advertising signs shall be permitted. All signage shall comply with Section 516." Additionally, Section 531(a)(14) requires: "A clearly visible warning sign concerning voltage must be placed on the protective fence and/or at the base of all pad-mounted transformers and substations." These signage requirements apply specifically to Principal Alternative Energy Systems, defined as systems "whose purpose is to supply electrical or thermal power primarily for off-site use." |  | Section 531 ("Alternative Energy System, Principal"), Article V ("General Regulations") | 2004 | https://www.shtwp.org/DocumentCenter/View/189/Alternative-Energy-Regulations-for-the-Southwestern-Berks-Joint-Zoning-Ordinance-of-2004--This-document-may-take-30-seconds-to-open-PDF
Pennsylvania | Berks | Wernersville | Borough | 4201182296 | Screening |  |  | Section 531(b)(4) requires that "Any ground mounted principal solar energy system located on a property which directly abuts any existing residential use shall provide buffer yards and planting screens in accordance with the provisions of Section 506(4)(c)." This is a screening requirement explicitly applicable to principal solar energy systems, which are defined as "an energy conversion system, either solar or wind generated, whose purpose is to supply electrical or thermal power primarily for off-site use." The ordinance also includes detailed general requirements for principal alternative energy systems, such as setbacks, fencing, noise compliance, signage, and maintenance, but the explicit vegetative buffer and screening requirement is limited to ground-mounted principal solar energy systems abutting residential uses. |  | Section 531 ("Alternative Energy System, Principal") | 2004 | https://www.shtwp.org/DocumentCenter/View/189/Alternative-Energy-Regulations-for-the-Southwestern-Berks-Joint-Zoning-Ordinance-of-2004--This-document-may-take-30-seconds-to-open-PDF
Pennsylvania | Berks | Wernersville | Borough | 4201182296 | Primary Use Districts | ['A-1', 'A-2', 'C-2', 'C-3', 'C-4', 'I-1', 'I-2'] |  | Principal Alternative Energy Systems (Solar and Wind) "shall only be permitted in the A-1, A-2, C-2, C-3, C-4, I-1 or I-2 Zoning Districts." They are permitted as primary uses with a minimum lot area of two (2) acres. Accessory Alternative Energy Systems (solar and wind) are permitted as accessory uses and structures in all Zoning Districts, subject to requirements. No mention of special conditions or approvals is made for principal systems in the listed districts. By assumption, solar overlay districts would also be considered primary use districts. |  | Section 531. Alternative Energy System, Principal | 2004 | https://www.shtwp.org/DocumentCenter/View/189/Alternative-Energy-Regulations-for-the-Southwestern-Berks-Joint-Zoning-Ordinance-of-2004--This-document-may-take-30-seconds-to-open-PDF
Pennsylvania | Berks | Wernersville | Borough | 4201182296 | Special Use Districts |  |  | The ordinance states that Principal Alternative Energy Systems (Solar and Wind) "shall only be permitted in the A-1, A-2, C-2, C-3, C-4, I-1 or I-2 Zoning Districts" and that they require a "minimum of two (2) acres in area." There is no explicit mention that these systems are permitted as a special use or require approval by the zoning appeals board or a permitting process. Accessory Alternative Energy Systems are permitted as accessory uses in all zoning districts, but this does not apply to utility-scale systems. No solar overlay districts are included in this determination. |  | Section 531. Alternative Energy System, Principal | 2004 | https://www.shtwp.org/DocumentCenter/View/189/Alternative-Energy-Regulations-for-the-Southwestern-Berks-Joint-Zoning-Ordinance-of-2004--This-document-may-take-30-seconds-to-open-PDF
Pennsylvania | Berks | Wernersville | Borough | 4201182296 | Prohibited Use Districts | All districts other than A-1, A-2, C-2, C-3, C-4, I-1, and I-2 |  | Principal Alternative Energy Systems (Solar and Wind) shall only be permitted in the A-1, A-2, C-2, C-3, C-4, I-1 or I-2 Zoning Districts. By implication, these systems are unconditionally prohibited in all other zoning districts not listed here. Additionally, Accessory Alternative Energy Systems (solar and wind) are permitted as accessory uses and structures in all Zoning Districts, subject to requirements. |  | Section 531. Alternative Energy System, Principal | 2004 | https://www.shtwp.org/DocumentCenter/View/189/Alternative-Energy-Regulations-for-the-Southwestern-Berks-Joint-Zoning-Ordinance-of-2004--This-document-may-take-30-seconds-to-open-PDF
Pennsylvania | Berks | West Reading | Borough | 4201183928 | Prohibitions |  |  | The ordinance explicitly prohibits "Primary alternative energy systems where the systems are operated by an entity to provide power to the grid or to provide heat to more than one dwelling unit" except as noted (no exceptions detailed). This prohibition applies generally within the Borough and is not conditional on compliance status, location, prior permits, or other factors. The section applies to solar energy systems installed and constructed after December 31, 2012, but no expiration date for the prohibition is provided. |  | Â§ 455-117 Alternative energy systems. |  | https://ecode360.com/30040512
Pennsylvania | Berks | West Reading | Borough | 4201183928 | Prohibited Use Districts |  |  | Primary alternative energy systems where the systems are operated by an entity to provide power to the grid or to provide heat to more than one dwelling unit are not permitted in the Borough except as noted in this section. No specific zoning districts or exceptions are identified, implying a borough-wide prohibition. Accessory solar energy systems supplying power primarily for on-site use are permitted by right in all zoning districts where structures are allowed, subject to various design, installation, and height requirements. |  | Â§ 455-117 Alternative energy systems. |  | https://ecode360.com/30040512
Pennsylvania | Blair | Antis | Township | 4201302680 | Property Line (Non-Participating) | 50 | feet | All PSES shall conform to the following dimensional requirements: Minimum 50 feet (front, rear and side) Setbacks in Predominately Commercial Areas. This is a fixed setback distance from property lines. No multiplier or formula is provided. Other setback or dimensional requirements for smaller or accessory systems do not apply to PSES. |  | Â§ 152.57 - PRINCIPAL SOLAR ENERGY SYSTEMS (PSES) | 2024 | https://files.amlegal.com/pdffiles/AntisTwp/1-2024.pdf
Pennsylvania | Blair | Antis | Township | 4201302680 | Maximum Height | 20 | feet | All PSES shall conform to the following dimensional requirements: Maximum 20 feet at maximum tilt in Predominantly Commercial Areas. An exception may be granted for a panel tracker system requiring up to 25 feet. Units are feet as explicitly stated in the ordinance. |  | Â§ 152.57 - PRINCIPAL SOLAR ENERGY SYSTEMS (PSES) | 2024 | https://files.amlegal.com/pdffiles/AntisTwp/1-2024.pdf
Pennsylvania | Blair | Antis | Township | 4201302680 | Minimum Lot Size | 10 | acres | The ordinance explicitly states in Â§ 152.57 E (Dimensional Requirements) that for Principal Solar Energy Systems (PSES) in Predominantly Commercial Areas, the minimum lot size is 10 acres. This is the only minimum lot size value provided for PSES, which are defined as systems producing power primarily for sale to unrelated entities. The unit 'acres' is used as the standard area measurement. |  | Â§ 152.57 - PRINCIPAL SOLAR ENERGY SYSTEMS (PSES) | 2024 | https://files.amlegal.com/pdffiles/AntisTwp/1-2024.pdf
Pennsylvania | Blair | Antis | Township | 4201302680 | Decommissioning |  |  | The ordinance explicitly enacts decommissioning requirements for Principal Solar Energy Systems (PSES) in Â§ 152.57.D: "At the time of issuance of the permit for the construction of the PSES, the owner shall provide financial security in the form and amount acceptable to the Township to secure its obligations under this Section." The PSES Developer must provide "an estimate of the cost of performing the decommissioning activities required herein, together with an administrative and inflation factor of 25%... The estimate may include an estimated salvage and resale value, discounted by a factor of 20%." The estimate formula is: "Gross Cost of decommissioning activities + Administrative Factor of 25% - Salvage and resale credit of 80% = the decommissioning cost estimate." The estimate must be updated every 5 years, and the financial security must never be less than $250,000. The PSES Developer must also enter into a Decommissioning Agreement with the Township. Other solar energy system types mentioned include Roof Top Solar Energy Systems (RTSES), Wall Solar Energy Systems (WSES), Parking Shed or Carport Solar Energy Systems (PSSES), and Accessory Solar Energy Systems (ASES), with ASES having separate decommissioning requirements in Â§ 152.56.H, but RTSES and WSES are exempt from decommissioning if removal requires roof or wall removal. The decommissioning requirements described in Â§ 152.57.D apply specifically to PSES, which are defined as systems "that produce power primarily for sale to a person or entity unrelated to the owner of the SES." |  | Â§ 152.57 - PRINCIPAL SOLAR ENERGY SYSTEMS (PSES) | 2024 | https://files.amlegal.com/pdffiles/AntisTwp/1-2024.pdf
Pennsylvania | Blair | Antis | Township | 4201302680 | Glare |  |  | Â§ 152.52.G Glare: All SES shall be placed such that concentrated solar radiation or glare does not project onto nearby structures or roadways. Surfaces of SES shall have a non-reflective finish. Any glare from an SES shall be less than that from other commonly found building materials in the area such as roofs of various materials, walls of various materials, windows, vehicle windshields, pavement, etc. The applicant has the burden of proving that any glare produced does not have significant adverse impact on neighboring or adjacent uses either through siting or mitigation. This applies to all solar energy systems including Principal Solar Energy Systems (PSES). Other types of solar energy systems defined in the ordinance include Roof Top Solar Energy Systems (RTSES), Wall Solar Energy Systems (WSES), Carport Solar Energy Systems (PSSES), and Accessory Solar Energy Systems (ASES), each with their own specific regulations, but the glare restrictions in Â§ 152.52.G apply generally to all. |  | Â§ 152.52 â€” GENERAL SOLAR ENERGY SYSTEM REQUIREMENTS | 2024 | https://files.amlegal.com/pdffiles/AntisTwp/1-2024.pdf
Pennsylvania | Blair | Antis | Township | 4201302680 | Fencing |  |  | All ground-mounted PSES shall be completely enclosed by a minimum four (4) foot high fence with a self-locking gate. The fence shall meet any setback requirements noted in the code of Ordinances. When other building and fire codes require a higher fence, then that higher fence requirement shall prevail. This fencing requirement is found in Â§ 152.57 - PRINCIPAL SOLAR ENERGY SYSTEMS (PSES), subsection G.1. Other solar energy system types such as Accessory Solar Energy Systems (ASES) also have fencing requirements, but those apply only to ASES and not PSES. For example, ASES require a minimum four (4) foot high fence with a self-locking gate but may receive a waiver by the Board of Supervisors if a fence is impractical or unnecessary. The ordinance distinguishes PSES fencing requirements as mandatory without mention of waivers. |  | Â§ 152.57 - PRINCIPAL SOLAR ENERGY SYSTEMS (PSES) | 2024 | https://files.amlegal.com/pdffiles/AntisTwp/1-2024.pdf
Pennsylvania | Blair | Antis | Township | 4201302680 | Signage |  |  | The ordinance explicitly enacts signage requirements for Principal Solar Energy Systems (PSES) in Â§ 152.57, subsection G.3: "a clearly visible warning sign shall be placed at the base of all pad-mounted transformers and substations and on the fence surrounding the PSES informing individuals of potential voltage hazards." Other solar energy system types such as Accessory Solar Energy Systems (ASES) require "appropriate safety/warning signage concerning voltage" at ground mounted electrical devices as per Â§ 152.56 G.1, but this applies only to ASES. The ordinance also prohibits advertising on any solar energy system (Â§ 152.52 C.2a) except for manufacturerâ€™s name and equipment information complying with prevailing sign regulations. No other explicit signage requirements for PSES are stated. |  | Â§ 152.57 - PRINCIPAL SOLAR ENERGY SYSTEMS (PSES) | 2024 | https://files.amlegal.com/pdffiles/AntisTwp/1-2024.pdf
Pennsylvania | Blair | Antis | Township | 4201302680 | Screening |  |  | Â§ 152.57 - PRINCIPAL SOLAR ENERGY SYSTEMS (PSES) - Screening and Ground Cover: "So long as permitted by fire or other building codes, ground mounted PSES shall be screened from adjoining residential uses or zones according to the standards found in this chapter and the Subdivision and Land Development chapter of the Antis Township Code of Ordinances." Other options and conditions include: "No trees or other landscaping otherwise required by the municipal ordinances or attached as a condition of approval of any plan, application, or permit may be removed for the installation or operation of a PSES, subject to approval of the Municipality." Also, "Solar grazing with sheep or other appropriate grazing animals or appropriate agricultural activities are highly encouraged and a preferred method of controlling ground cover growth." |  | Â§ 152.57 - PRINCIPAL SOLAR ENERGY SYSTEMS (PSES) | 2024 | https://files.amlegal.com/pdffiles/AntisTwp/1-2024.pdf
Pennsylvania | Blair | Antis | Township | 4201302680 | Soil |  |  | The ordinance explicitly enacts soil, erosion, and sediment control requirements for Principal Solar Energy Systems (PSES). It requires that "Stormwater for a PSES shall be designed in accordance with PADEPâ€™s guidelines on Chapter 102 Permitting for Solar Panel Farms." It restricts PSES siting on soils rated .4 or higher on the Natural Resources Conservation Serviceâ€™s National Commodity Crop Productivity Index (NCCPI) and on "steep slopes (slopes greater than 15% unless the conditions of 152.59.A.4. warrant an exemption), floodways, geologic formations resulting in the absence of soil cover, sink holes, wetlands or other such features which restrict the usability of the land." Slope stability, stormwater management, and aesthetic degradation must be "fully addressed" for slopes exceeding 15%. Additionally, under decommissioning, "Disturbed earth shall be graded and reseeded and stormwater issues addressed," unless otherwise permitted by the township. These requirements apply specifically to PSES, which are defined as systems that "produce power primarily for sale to a person or entity unrelated to the owner of the SES." Other solar energy system types such as Roof Top Solar Energy Systems, Wall Solar Energy Systems, Carport Solar Energy Systems, and Accessory Solar Energy Systems have separate provisions but do not explicitly include these soil, erosion, or sediment control requirements. |  | Â§ 152.57 - PRINCIPAL SOLAR ENERGY SYSTEMS (PSES) | 2024 | https://files.amlegal.com/pdffiles/AntisTwp/1-2024.pdf
Pennsylvania | Blair | Antis | Township | 4201302680 | Special Use Districts | ['Predominately Commercial Areas', 'Non-residential areas as permitted in Sections 152.59A.2 and 3'] |  | Â§ 152.57 - PRINCIPAL SOLAR ENERGY SYSTEMS (PSES): "PSES are not permitted in Predominately Residential Areas. PSES are only permitted in Predominately Commercial Areas or non-residential areas as permitted in Sections 152.59A.2 and 3." Additionally, "PSES may be permitted on slopes exceeding 15% only if it can be shown that slope stability, stormwater management, and aesthetic degradation are fully addressed... Those conclusions and recommendations shall be the basis for a final decision by the Board of Supervisors." This indicates that PSES require approval by the Board of Supervisors under certain conditions, implying a special use or conditional approval process. Other solar energy systems such as Roof Top Solar Energy Systems (RTSES), Wall Solar Energy Systems (WSES), Parking Shed or Carport Solar Energy Systems (PSSES), and Accessory Solar Energy Systems (ASES) are permitted by right in various areas, but these are not Principal Solar Energy Systems. |  | Â§ 152.57 - PRINCIPAL SOLAR ENERGY SYSTEMS (PSES) | 2024 | https://files.amlegal.com/pdffiles/AntisTwp/1-2024.pdf
Pennsylvania | Blair | Antis | Township | 4201302680 | Prohibited Use Districts | ['Predominately Residential Areas'] |  | Â§ 152.57 - PRINCIPAL SOLAR ENERGY SYSTEMS (PSES): "PSES are not permitted in Predominately Residential Areas. PSES are only permitted in Predominately Commercial Areas or non-residential areas as permitted in Sections 152.59A.2 and 3." Additionally, "PSES are not permitted to be constructed on soils rated .4 or higher on the Natural Resources Conservation Serviceâ€™s National Commodity Crop Productivity Index (NCCPI)" and "PSES are not permitted in areas characterized by steep slopes (slopes greater than 15% unless the conditions of 152.59.A.4. warrant an exemption), floodways, geologic formations resulting in the absence of soil cover, sink holes, wetlands or other such features which restrict the usability of the land." |  | Â§ 152.57 - PRINCIPAL SOLAR ENERGY SYSTEMS (PSES) | 2024 | https://files.amlegal.com/pdffiles/AntisTwp/1-2024.pdf
Pennsylvania | Blair | Blair | Township | 4201306872 | Property Line (Non-Participating) | 50 | feet | All solar electric energy systems shall be located 50 feet from all property lines where the system is located. These distances shall be measured from the closest edge of the solar electric energy system to the property line. |  | Â§ 329-8 Setbacks |  | https://ecode360.com/45803760
Pennsylvania | Blair | Blair | Township | 4201306872 | Decommissioning |  |  | The ordinance requires that "The facility owner and operator shall, at their expense, complete decommissioning of the solar electric energy facility or individual solar electric system within 12 months after the end of the useful life of such facility or system." Decommissioning includes "removal of all solar electric energy systems, buildings, cabling, electrical components, roads, foundations and any other associated facilities." Disturbed earth must be "graded and reseeded, unless the Township explicitly approves a landowner's written request that the access roads or other land surface areas not be restored." Financial security must be provided "at the time of issuance of the permit" and updated every five years with an estimate including an administrative and inflation factor of 25%, minus a resale credit of 80% of salvage value. The facility owner and operator may be required to enter into a decommissioning agreement with the Township prior to permit approval. These requirements apply to solar electric energy facilities of two acres or more, which are not for on-site residential or commercial use. |  | Â§ 329-9 Decommissioning |  | https://ecode360.com/45803760
Pennsylvania | Blair | Blair | Township | 4201306872 | Fencing |  |  | Section 329-7(D) states: 'A solar electric energy facility shall be enclosed by a fence, barrier or other appropriate means to prevent or restrict unauthorized persons or vehicles from entering the property.' It also requires that 'Clearly visible warning signs shall be placed on the fence, barrier or solar electric energy facility perimeter to inform individuals of potential voltage hazards.' The ordinance applies to solar electric energy facilities defined as facilities with the main purpose of generating and supplying electricity and not for on-site residential or commercial use (Â§ 329-3). |  | Â§ 329-7 Design and construction |  | https://ecode360.com/45803760
Pennsylvania | Blair | Blair | Township | 4201306872 | Signage |  |  | Â§ 329-7 D requires that "clearly visible warning signs shall be placed on the fence, barrier or solar electric energy facility perimeter to inform individuals of potential voltage hazards." This applies to solar electric energy facilities as defined as facilities "that have a main purpose of generating and supplying electricity" and "shall not include solar electric energy systems meant for on-site residential or commercial use." No other signage requirements are explicitly stated. |  | Â§ 329-7 Design and construction |  | https://ecode360.com/45803760
Pennsylvania | Blair | Greenfield | Township | 4201331000 | Property Line (Non-Participating) | 50 | feet | All Solar Electric Energy Systems shall be located 50 feet from all property lines where the System is located. These distances shall be measured from the closest edge of the Solar Electric Energy System to the property line. |  | Section 8. A. Buffer Distances | 2023 | https://www.greenfieldtownshippa.gov/wp-content/uploads/2023/10/Ordinance-2023-01-Solar-Electric-Facility.pdf
Pennsylvania | Blair | Greenfield | Township | 4201331000 | Decommissioning |  |  | The ordinance explicitly enacts decommissioning requirements for Solar Electric Energy Facilities, defined as facilities generating and supplying electricity and built on 2 acres or more, excluding on-site residential or commercial use. Section 9 states: 'The Facility Owner and Operator shall, at its expense, complete decommissioning of the Solar Energy Facility, or individual Solar Collectors, within twelve (12) months after the end of the useful life of the Facility or individual solar collectors.' Decommissioning includes removal of solar collectors, buildings, cabling, electrical components, roads, foundations to a depth of thirty-six (36) inches, and other associated facilities. Disturbed earth must be graded and re-seeded unless the landowner requests otherwise in writing. An independent Professional Engineer must estimate decommissioning costs, and financial assurance (performance bond, surety bond, or other acceptable form) must be posted before construction. If the Facility Owner or Operator fails to decommission, the landowner has six months to complete it, and if neither completes it, the County may take necessary measures. The escrow agent releases funds upon satisfactory completion or County approval. In the event of sale or transfer, the acquiring entity must adhere to the original decommissioning requirements. |  | Section 9. Decommissioning | 2023 | https://www.greenfieldtownshippa.gov/wp-content/uploads/2023/10/Ordinance-2023-01-Solar-Electric-Facility.pdf
Pennsylvania | Blair | Greenfield | Township | 4201331000 | Fencing |  |  | A Solar Electric Energy Facility "shall be enclosed by a fence, barrier or other appropriate means to prevent or restrict unauthorized persons or vehicles from entering the property." Additionally, "clearly visible warning signs shall be placed on the fence, barrier or Solar Electric Energy Facility perimeter to inform individuals of potential voltage hazards." These requirements are found under the Design and Construction provisions, specifically subsection D. Warnings. The ordinance defines a Solar Electric Energy Facility as "a facility that has a main purpose of generating and supplying electricity and that consists of one or more Solar Electric Systems and other accessory structures and buildings," excluding systems meant for on-site residential or commercial use, thus applying to utility-scale systems. |  | Section 7. Design and Construction | 2023 | https://www.greenfieldtownshippa.gov/wp-content/uploads/2023/10/Ordinance-2023-01-Solar-Electric-Facility.pdf
Pennsylvania | Blair | Greenfield | Township | 4201331000 | Signage |  |  | Section 7.D states: 'Clearly visible warning signs shall be placed on the fence, barrier or Solar Electric Energy Facility perimeter to inform individuals of potential voltage hazards.' This applies to Solar Electric Energy Facilities defined as facilities with the main purpose of generating and supplying electricity, built on 2 acres or more, and not meant for on-site residential or commercial use. The ordinance regulates construction, operation, and decommissioning of such facilities and includes permit requirements, design and construction standards, and decommissioning obligations. |  | Section 7.D Warnings | 2023 | https://www.greenfieldtownshippa.gov/wp-content/uploads/2023/10/Ordinance-2023-01-Solar-Electric-Facility.pdf
Pennsylvania | Blair | Logan | Township | 4201344328 | Structures (Non-Participating) | 150 | feet | Solar panels shall be set back from the nearest occupied residential building located on a nonparticipating landowners property, a distance of not less than 150 feet measured from the outer edge of the solar panel nearest to the occupied building to the nearest point on the foundation of the occupied building. Other dimensional requirements include a minimum setback of 50 feet (front, rear and side) for PSES, but the 150 feet setback from occupied residential buildings on nonparticipating properties is the more specific and restrictive requirement. |  | Â§ 1704 Principal Solar Energy Systems (PSES) |  | https://ecode360.com/45315625
Pennsylvania | Blair | Logan | Township | 4201344328 | Property Line (Non-Participating) | 50 | feet | The ordinance states under Â§ 1704, section 1.F 'Dimensional Requirements' that the minimum setbacks for Principal Solar Energy Systems (PSES) are '50 feet (front, rear and side)'. Other related provisions include a minimum lot size of 25 acres and that no more than 50% of the parcel may be used for development of the PSES. The fence enclosing the PSES must also meet setback requirements for the use. The ordinance also mentions a 150-foot setback from the nearest occupied residential building on a nonparticipating landowner's property, but this setback is from a structure, not a property line or parcel boundary, and thus not included here. |  | Â§ 1704 Principal Solar Energy Systems (PSES) |  | https://ecode360.com/45315625
Pennsylvania | Blair | Logan | Township | 4201344328 | Water | 50 | feet | The PSES cannot be developed within 50 feet of the top of bank of any stream, river, drainage corridor, FEMA delineated floodway or delineated wetland unless an encroachment permit is obtained through DEP. |  | Â§ 1704 Principal Solar Energy Systems (PSES) |  | https://ecode360.com/45315625
Pennsylvania | Blair | Logan | Township | 4201344328 | Maximum Height | 20 | feet | The ordinance states under Â§ 1704, Principal Solar Energy Systems (PSES), subsection F, Dimensional Requirements: 'Maximum Height: 20 feet at maximum tilt.' This applies to ground-mounted PSES. For roof- and wall-mounted PSES, the height 'shall be subject to the maximum height regulations of the underlying zoning district.' The explicit numerical maximum height given is 20 feet, and the unit is feet. |  | Â§ 1704 Principal Solar Energy Systems (PSES) |  | https://ecode360.com/45315625
Pennsylvania | Blair | Logan | Township | 4201344328 | Minimum Lot Size | 25 | acres | The property upon which the PSES will be developed shall be a minimum of 25 acres in size. Additionally, under Dimensional Requirements, the Minimum Lot Size is listed as 25 acres. This minimum lot size applies specifically to Principal Solar Energy Systems (PSES) in the Agricultural District. Other conditions include that no more than 50% of the parcel may be used for development of the PSES, and the minimum lot size is expressed in acres. |  | Â§ 1704 Principal Solar Energy Systems (PSES) |  | https://ecode360.com/45315625
Pennsylvania | Blair | Logan | Township | 4201344328 | Coverage | 50 | percent of lot area | In the Agricultural District, 'No more than 50% of the parcel may be used for development of the PSES.' This is the explicit maximum land coverage allowed for Principal Solar Energy Systems (PSES). The unit is expressed as a percentage of the parcel area. Other related restrictions include minimum lot size of 25 acres, setbacks, and slope limitations, but these do not specify maximum land coverage. |  | Â§ 1704 Principal Solar Energy Systems (PSES) |  | https://ecode360.com/45315625
Pennsylvania | Blair | Logan | Township | 4201344328 | Decommissioning |  |  | Â§ 1703 7. Decommissioning requires the solar energy system owner to notify the Township immediately upon cessation or abandonment, presumed if no electricity is generated for 12 continuous months, and to dismantle and remove the system within six months or the Township may do so at the owner's expense. Â§ 1704 1.E. Decommissioning for PSES requires financial security at permit issuance to secure obligations, including an independent engineer's cost estimate, posting and maintaining funds equal to net decommissioning costs (not less than 50% of total costs), updating estimates every five years, and entering into a decommissioning agreement with the Township. Other options include forms of financial security permitted by the Township Land Development Ordinance and administrative, legal, and engineering costs borne by the PSES developer/owner. |  | Â§ 1704 Principal Solar Energy Systems (PSES) |  | https://ecode360.com/45315625
Pennsylvania | Blair | Logan | Township | 4201344328 | Glare |  |  | All solar energy systems shall be placed such that concentrated solar radiation or glare does not project onto nearby structures or roadways. Exterior surfaces shall have a nonreflective finish. The applicant has the burden of proving that any glare produced does not have significant adverse impact on neighboring or adjacent uses either through siting or mitigation. (Section Â§ 1703, All Solar Energy Systems, item 5, Glare). These glare restrictions apply to all solar energy systems, including Principal Solar Energy Systems (PSES). |  | Â§ 1703 All Solar Energy Systems |  | https://ecode360.com/45315625
Pennsylvania | Blair | Logan | Township | 4201344328 | Fencing |  |  | All ground-mounted PSES shall be completely enclosed by a minimum eight-foot-high fence with a self-locking gate. The fence shall meet setback requirements for the use. Additionally, a clearly visible warning sign shall be placed at the base of all pad-mounted transformers and substations and on the fence surrounding the PSES informing individuals of potential voltage hazards. |  | Â§ 1704 Principal Solar Energy Systems (PSES) |  | https://ecode360.com/45315625
Pennsylvania | Blair | Logan | Township | 4201344328 | Signage |  |  | A clearly visible warning sign shall be placed at the base of all pad-mounted transformers and substations and on the fence surrounding the PSES informing individuals of potential voltage hazards. This signage requirement is found under Security for Principal Solar Energy Systems (PSES). No other explicit signage requirements for PSES are provided in the ordinance. |  | Â§ 1704 Principal Solar Energy Systems (PSES) |  | https://ecode360.com/45315625
Pennsylvania | Blair | Logan | Township | 4201344328 | Screening |  |  | Ground-mounted PSES shall be screened from adjoining residential uses or zones according to the standards found in Chapter 27, Part 10, Â§ 1015. |  | Â§ 1704 Principal Solar Energy Systems (PSES) |  | https://ecode360.com/45315625
Pennsylvania | Blair | Logan | Township | 4201344328 | Soil |  |  | Stormwater for a PSES shall be designed in accordance with Pennsylvania Department of Environmental Protection's (PADEP) Chapter 102 guidelines on permitting for solar panel farms. This is found in Â§ 1704 Principal Solar Energy Systems (PSES), subsection 1.C. Other relevant conditions for PSES include: PSES are permitted in the Industrial zoning district and Agricultural District with restrictions such as minimum 25 acres property size, no more than 50% parcel use, setbacks from residential buildings, slope limitations, and restrictions near streams or wetlands unless a DEP encroachment permit is obtained. PSES must comply with municipal subdivision and land development ordinance requirements, maintain good repair, and provide financial security for decommissioning. Additional requirements cover setbacks, height, screening, fencing, access roads, and emergency plans. |  | Â§ 1704 Principal Solar Energy Systems (PSES) |  | https://ecode360.com/45315625
Pennsylvania | Blair | Logan | Township | 4201344328 | Primary Use Districts | ['Industrial zoning district', 'Agricultural District'] |  | PSES are permitted in the Industrial zoning district. PSES are permitted in the Agricultural District with the following restrictions: minimum 25-acre property size, no more than 50% of the parcel used for PSES development, 150-foot setback from nearest occupied residential building on nonparticipating property, slope not greater than 15%, and no development within 50 feet of certain environmental features unless an encroachment permit is obtained. Dimensional requirements include minimum lot size of 25 acres, minimum setbacks of 50 feet, and maximum height of 20 feet at maximum tilt. Roof- and wall-mounted PSES must comply with building codes and height regulations of the underlying zoning district. Accessory Solar Energy Systems (ASES) are permitted in all districts but are not considered PSES. No solar overlay districts are mentioned in the text. |  | Â§ 1704 Principal Solar Energy Systems (PSES) |  | https://ecode360.com/45315625
Pennsylvania | Blair | Logan | Township | 4201344328 | Special Use Districts |  |  | The ordinance states: 'PSES are permitted in the Industrial zoning district.' and 'PSES are permitted in the Agricultural District with the following restrictions...' including minimum lot size, setbacks, slope limitations, and environmental protections. There is no mention of PSES being permitted as a special use or requiring approval by the zoning appeals board or a similar process. Accessory Solar Energy Systems (ASES) are permitted as a use by right in all zoning districts, but this does not apply to PSES. No other districts or special use conditions for PSES are mentioned. |  | Â§ 1704 Principal Solar Energy Systems (PSES) |  | https://ecode360.com/45315625
Pennsylvania | Bucks | Bensalem | Township | 4201705616 | Property Line (Non-Participating) | 1.1 | structure-height-multiplier | The Warwick Township ordinance states: 'Ground array solar panels shall be set back the same as setbacks for principal use in district, provided that no solar panel shall be located closer to the property line than 1.1 times the height of the solar panel.' Other setback-related provisions include that ground arrays shall not be permitted in a front yard, must be located so that any reflection is directed away or properly buffered from an adjoining property, and ground array solar panels shall be located no closer than 20 feet from any structure. Plumstead Township requires ground arrays not to project into a required yard by more than 4 feet and prohibits ground arrays in front yards but does not specify a multiplier setback from property lines. No additional static distance value is added to the multiplier setback in the Warwick Township ordinance. |  | Section 195-161 (12) Solar Energy System | 2010 | https://www.buckscounty.gov/DocumentCenter/View/4926/12-BCPC-Meeting-Packet-Dec-2010
Pennsylvania | Bucks | Bensalem | Township | 4201705616 | Maximum Height | 20 | feet | The Warwick Township Zoning Ordinance states: 'Ground arrays shall not exceed a height at the highest point of the structure, of twenty (20) feet.' For roof-mounted solar panels: 'Such other roof-mounted solar panels shall not exceed a height of three (3) feet from the rooftop at any point,' and 'Solar panels installed on a building or structure with a sloped roof shall not project vertically above the peak of the roof to which it is attached, or project vertically more than five (5) feet above a flat roof installation.' Importantly, 'In no event shall the placement of any solar panels result in a total height exceeding 35 feet.' Also, 'The highest point of solar panels on rooftops shall not exceed 35 feet.' These height provisions supersede all other height provisions for solar energy systems. The units for these height restrictions are feet. |  | Section 195-161 (12) Solar Energy System, Warwick Township Zoning Ordinance | 2010 | https://www.buckscounty.gov/DocumentCenter/View/4926/12-BCPC-Meeting-Packet-Dec-2010
Pennsylvania | Bucks | Bensalem | Township | 4201705616 | Minimum Lot Size | 2 | acres | The Warwick Township ordinance explicitly states: 'Solar panel ground arrays shall be permitted only on lots of two acres or greater.' This is the only explicit minimum lot size for Solar Electric Facilities (ground array solar panels) mentioned in the text. Other ordinances (Plumstead Township, Bensalem Township) do not specify a minimum lot size for such facilities. The unit 'acres' is used as the area measurement. |  | Section 195-161(12) of the Warwick Township Zoning Ordinance | 2010 | https://www.buckscounty.gov/DocumentCenter/View/4926/12-BCPC-Meeting-Packet-Dec-2010
Pennsylvania | Bucks | Bensalem | Township | 4201705616 | Decommissioning |  |  | The Plumstead Township ordinance requires that "The solar energy system owner, at his or her expense, shall complete decommissioning of the system within 12 months after the end of the useful life of the system, within 12 months of damage which prevents the system from operating at full capacity and in a safe manner, or within 12 months of continuous non-generation of electricity." Other ordinances (Bensalem Township and Warwick Township) only recommend or suggest considering provisions for abandonment and removal, such as requiring removal if inactive for one year, but do not explicitly enact decommissioning requirements. |  |  | 2010 | https://www.buckscounty.gov/DocumentCenter/View/4926/12-BCPC-Meeting-Packet-Dec-2010
Pennsylvania | Bucks | Dublin | Borough | 4201720104 | Screening |  |  | The ordinance requires that "mechanical equipment associated with and necessary for the operation of the solar energy system shall be screened from any adjacent property that is residentially zoned or used for residential purposes" using "shrubbery, trees, or other plant materials that provide a visual screen." Additionally, "the design of solar energy systems shall, to the extent reasonably possible, use materials, colors, textures, screening, and landscaping that will blend the facility into the natural setting and existing environment." These requirements apply to solar energy systems "not the primary use of the property" and include ground-mounted systems. Other requirements include conforming to zoning district area and dimensional regulations, prohibiting ground-mounted systems in front yards, and restrictions on roof-mounted solar panels' placement and height. |  | Â§ 3-104 Solar Energy Systems. |  | https://ecode360.com/32139102
Pennsylvania | Bucks | Haycock | Township | 4201733224 | Property Line (Non-Participating) | 100 | feet | The minimum lot size for a large solar energy system shall be 10 acres and all buildings and structures including solar arrays shall be set back a minimum of 100 feet from all property lines and street lines (Â§ 1004.D.(2)). |  | Â§ 1004. Specific land use and dimensional regulations | 2025 | http://www.haycocktwp.com/Zoning%20Book/Zoning%20Ordinance%202025.pdf
Pennsylvania | Bucks | Haycock | Township | 4201733224 | Roads | 100 | feet | The minimum lot size for a large solar energy system shall be 10 acres and all buildings and structures including solar arrays shall be set back a minimum of 100 feet from all property lines and street lines. |  | Â§ 1004. Specific land use and dimensional regulations | 2025 | http://www.haycocktwp.com/Zoning%20Book/Zoning%20Ordinance%202025.pdf
Pennsylvania | Bucks | Haycock | Township | 4201733224 | Maximum Height | 35 | feet | The maximum height of accessory buildings and solar arrays for a large solar energy system shall be 35 feet. If the solar panels on the array tilt to follow the sun, height will be determined from the ground to the highest point on the solar array when fully tilted. |  | Â§ 1004. Specific land use and dimensional regulations | 2025 | http://www.haycocktwp.com/Zoning%20Book/Zoning%20Ordinance%202025.pdf
Pennsylvania | Bucks | Haycock | Township | 4201733224 | Minimum Lot Size | 10 | acres | The minimum lot size for a large solar energy system shall be 10 acres. This applies specifically to large solar energy systems defined as those intended to generate energy for multiple properties or customers, or exclusively sell energy to an electric provider. The relevant text states: 'The minimum lot size for a large solar energy system shall be 10 acres.' No other minimum lot size values for large solar energy systems are provided. |  | Â§ 1004. Specific land use and dimensional regulations | 2025 | http://www.haycocktwp.com/Zoning%20Book/Zoning%20Ordinance%202025.pdf
Pennsylvania | Bucks | Haycock | Township | 4201733224 | Decommissioning |  |  | The landowner or energy facility operator shall, at its expense, complete decommissioning of an alternative energy facility within 12 months after the end of the useful life of the alternative system. The alternative energy system will presume to be at the end of its useful life if no energy is generated for a continuous period of 12 months. |  | Â§ 1003. General regulations | 2025 | http://www.haycocktwp.com/Zoning%20Book/Zoning%20Ordinance%202025.pdf
Pennsylvania | Bucks | Haycock | Township | 4201733224 | Screening |  |  | For large solar energy systems, if the system is located on a site adjacent to any residential land uses or adjacent to any area zoned RP, RA, SRH, or VC, "a buffer to be determined using Â§ 503, Buffer Yards, of this Ordinance will be provided, except that the buffer yard shall contain only native deciduous shrubs that have an estimated maximum growth height of 25 feet." This is the explicit vegetative buffer and screening requirement for large solar energy systems. Other provisions for large solar energy systems include minimum lot size of 10 acres, 100 feet setbacks from property and street lines, maximum height of 35 feet for accessory buildings and solar arrays, and compliance with stormwater and environmental regulations, but these do not pertain to vegetative buffer or screening. |  | Â§ 1004. Specific land use and dimensional regulations. | 2025 | http://www.haycocktwp.com/Zoning%20Book/Zoning%20Ordinance%202025.pdf
Pennsylvania | Bucks | Haycock | Township | 4201733224 | Soil |  |  | Large solar energy systems "shall comply with all applicable local, state or federal regulations for stormwater management, erosion and sedimentation control and any other required and recommended best management practices to reduce the environmental impact of a large solar energy installation." (Â§ 1004.D.(6)) Other provisions for large solar energy systems include conditional use permitting, minimum lot size of 10 acres, setbacks of 100 feet from property and street lines, buffer yards with native deciduous shrubs if adjacent to residential zones, maximum height of 35 feet for buildings and arrays, and impervious surface limits. Small solar energy systems have separate provisions and do not include explicit soil, erosion, or sediment control requirements. |  | Â§ 1004. Specific land use and dimensional regulations | 2025 | http://www.haycocktwp.com/Zoning%20Book/Zoning%20Ordinance%202025.pdf
Pennsylvania | Bucks | Haycock | Township | 4201733224 | Special Use Districts |  |  | The ordinance states that "Large solar energy systems shall only be permitted as a conditional use." However, it does not specify any particular zoning districts where this applies. The only district abbreviations mentioned (RP, RA, SRH, VC) relate to buffer yard requirements when a large solar energy system is adjacent to these districts, not to where large solar energy systems are permitted. Other options discussed include small solar energy systems, which have specific provisions and are generally permitted in all zoning districts except as otherwise noted, but these do not apply to large solar energy systems. |  | Â§ 1004. Specific land use and dimensional regulations. | 2025 | http://www.haycocktwp.com/Zoning%20Book/Zoning%20Ordinance%202025.pdf
Pennsylvania | Bucks | Middletown | Township | 4201749120 | Maximum Height | 15 | feet | The ordinance states that freestanding, ground-mounted alternative energy facilities "shall not exceed 15 feet in height, as measured from the ground surface to the highest extended point of the structure." Additionally, solar energy systems designed and permitted as an attached alternative energy facility "do not exceed the allowable building height requirements of the zoning district in which it is located by a maximum of 15 feet." The 15 feet limit is the most restrictive explicit maximum height for utility-scale solar energy systems. The units are feet as explicitly stated in the text. |  | Â§500-2903 Land Use and Dimensional Regulations | 2021 | https://www.middletownbucks.org/getattachment/99bf52fd-a119-4dd7-9c48-b1d0fda577e8/Ord-21-07-Alternative-Energy-Ordinance.pdf?lang=en-US
Pennsylvania | Bucks | Middletown | Township | 4201749120 | Decommissioning |  |  | Â§500-2909 Decommissioning requires that "The landowner or energy facility operator shall, at its expense, complete decommissioning of the alternative or emerging energy facility within 12 months after the end of the useful life of the alternative and emerging system." The system is presumed at the end of its useful life if "no energy is generated for a continuous period of 12 months." Removal of above-ground components and site restoration must be completed within 12 months of decommissioning. The landowner must post and maintain decommissioning funds "in an amount equal to net decommissioning costs; provided that at no point shall decommissioning funds be less than 25 percent of decommissioning costs." Funds may be in the form of "a performance bond, surety bond, letter of credit, corporate guarantee or other form of financial assurance as may be acceptable by Middletown Township." Middletown Township may inspect decommissioning and may complete decommissioning if the landowner or operator fails to do so within the prescribed period. |  | Â§500-2909 Decommissioning | 2021 | https://www.middletownbucks.org/getattachment/99bf52fd-a119-4dd7-9c48-b1d0fda577e8/Ord-21-07-Alternative-Energy-Ordinance.pdf?lang=en-US
Pennsylvania | Butler | Brady | Township | 4201908096 | Structures (Non-Participating) | 300 | feet | All SEF buildings and equipment shall be setback from the side yard property lines a minimum of 75 feet, the rear yard property line 100 feet, the front yard edge of road right-of-way 250 feet and shall be setback from all perennial streams, runs and/or creeks and all Occupied Buildings on adjacent lots a minimum of 300 feet. |  | Â§ 350-1408. ADDITIONAL REQUIREMENTS FOR SOLAR ENERGY FACILITIES (SEF) | 2024 | https://img1.wsimg.com/blobby/go/76870807-f8af-48b9-8892-1406f12a9d68/2024-3%20commercial%20alternative%20enery%20facilities.pdf
Pennsylvania | Butler | Brady | Township | 4201908096 | Property Line (Non-Participating) | 75 | feet | All SEF buildings and equipment shall be setback from the side yard property lines a minimum of 75 feet, the rear yard property line 100 feet, the front yard edge of road right-of-way 250 feet and shall be setback from all perennial streams, runs and/or creeks and all Occupied Buildings on adjacent lots a minimum of 300 feet. |  | Â§ 350-1408. ADDITIONAL REQUIREMENTS FOR SOLAR ENERGY FACILITIES (SEF) | 2024 | https://img1.wsimg.com/blobby/go/76870807-f8af-48b9-8892-1406f12a9d68/2024-3%20commercial%20alternative%20enery%20facilities.pdf
Pennsylvania | Butler | Brady | Township | 4201908096 | Roads | 250 | feet | All SEF buildings and equipment shall be setback from the front yard edge of road right-of-way 250 feet. Other setbacks include 75 feet from side yard property lines, 100 feet from rear yard property line, and 300 feet from perennial streams and occupied buildings on adjacent lots. |  | Â§ 350-1408. ADDITIONAL REQUIREMENTS FOR SOLAR ENERGY FACILITIES (SEF) | 2024 | https://img1.wsimg.com/blobby/go/76870807-f8af-48b9-8892-1406f12a9d68/2024-3%20commercial%20alternative%20enery%20facilities.pdf
Pennsylvania | Butler | Brady | Township | 4201908096 | Water | 300 | feet | All SEF buildings and equipment shall be setback from the side yard property lines a minimum of 75 feet, the rear yard property line 100 feet, the front yard edge of road right-of-way 250 feet and shall be setback from all perennial streams, runs and/or creeks and all Occupied Buildings on adjacent lots a minimum of 300 feet. |  | Â§ 350-1408. ADDITIONAL REQUIREMENTS FOR SOLAR ENERGY FACILITIES (SEF). | 2024 | https://img1.wsimg.com/blobby/go/76870807-f8af-48b9-8892-1406f12a9d68/2024-3%20commercial%20alternative%20enery%20facilities.pdf
Pennsylvania | Butler | Brady | Township | 4201908096 | Noise | 55 | dBA | Noise from a SEF shall not exceed 55 dBA at the nearest property line measured at a height of six (6) feet and also fifteen (15) feet above the ground surface. The Developer and Operator shall provide technical documentation acceptable to the Township, indicating the noise standards are being achieved. This documentation shall be in the form of a sound study completed by a certified sound engineer. The unit 'dBA' refers to A-weighted decibels, a standard unit for measuring noise levels. |  | Â§ 350-1408. ADDITIONAL REQUIREMENTS FOR SOLAR ENERGY FACILITIES (SEF) | 2024 | https://img1.wsimg.com/blobby/go/76870807-f8af-48b9-8892-1406f12a9d68/2024-3%20commercial%20alternative%20enery%20facilities.pdf
Pennsylvania | Butler | Brady | Township | 4201908096 | Maximum Height | 20 | feet | The ordinance explicitly states in Â§ 350-1408(E) that 'Ground-mounted SEFs shall not exceed 20 feet in Height.' This is the maximum structure height allowed for Commercial Solar Energy Facilities (SEF), which are defined as commercial facilities designed to capture solar energy and supply electrical or thermal power primarily for off-site use. No other maximum height restrictions for SEFs are provided in the text. |  | Â§ 350-1408. ADDITIONAL REQUIREMENTS FOR SOLAR ENERGY FACILITIES (SEF) | 2024 | https://img1.wsimg.com/blobby/go/76870807-f8af-48b9-8892-1406f12a9d68/2024-3%20commercial%20alternative%20enery%20facilities.pdf
Pennsylvania | Butler | Brady | Township | 4201908096 | Minimum Lot Size | 15 | acres | The minimum lot size for the installation of a SEF shall be 15 acres (Â§ 350-1408(C)). This is the explicit minimum lot size requirement applicable to commercial Solar Energy Facilities designed to supply electrical or thermal power primarily for off-site use. |  | Â§ 350-1408. ADDITIONAL REQUIREMENTS FOR SOLAR ENERGY FACILITIES (SEF) | 2024 | https://img1.wsimg.com/blobby/go/76870807-f8af-48b9-8892-1406f12a9d68/2024-3%20commercial%20alternative%20enery%20facilities.pdf
Pennsylvania | Butler | Brady | Township | 4201908096 | Decommissioning |  |  | All AEF land development plans shall contain a Decommissioning Plan meeting the following minimum requirements: The Facility Owner or Operator shall, at its expense, complete decommissioning of the facility within 12 months after the end of the useful life of the facility. The facility will be presumed to be at the end of its useful life if no electricity is generated for a continuous period of 12 months. Decommissioning shall include removal of Solar Collectors, panels, buildings, cabling, electrical components, roads, foundations to a depth of 36 inches and any other associated facilities. Disturbed earth shall be graded and reseeded. Soil samples shall be collected and analyzed. Ground water samples shall be collected and analyzed at the site and on all adjacent properties within 1,000 feet of the site boundaries. Results of the ground and water sample tests shall be submitted to the Township. Results of the water sample test shall also be provided to the adjacent property owners. The Facility Owner or Operator shall retain an independent and licensed professional engineer to calculate the estimated cost of the complete decommissioning of the facility without regard to salvage value of the equipment. This value shall be known as 'the decommissioning cost.' This cost shall also consider any soil or ground water remediation necessary or anticipated. The estimates shall be submitted to the Township prior to the start of construction and updated every fifth (5) year on the anniversary of the facilityâ€™s startup date. The Facility Owner or Operator shall post and maintain with the Township decommissioning funds in an amount equal to the value of 100% of the decommissioning cost, as determined by the Township engineer, before construction begins on the facility. The decommissioning cost escrow shall be provided by a bonding company or financial institution, authorized to conduct such business within the Commonwealth and approved by the Township, and held by the Township in escrow. Decommissioning funds may be in the form of a performance bond, surety bond, letter of credit, corporate guarantee or other form of financial guarantee as may be acceptable to the Township. If neither the Facility Owner nor Operator complete decommissioning within the prescribed period, then the Township may take such measures as necessary to complete decommissioning at the cost of the Facility Owner, Operator or property owner. The Facility Owner or Operator shall maintain and update the surety bond/financial guarantee until such time as the bond/guarantee is released by the Board of Supervisors. The Decommissioning Plan shall identify all state and local public roads to be used to transport equipment and parts during decommissioning activity. The Facility Owner or Operator may be required to bond state and/or local public roads prior to the start of decommissioning activity. |  | Â§ 350-1407. AEF DECOMMISSIONING REQUIREMENTS | 2024 | https://img1.wsimg.com/blobby/go/76870807-f8af-48b9-8892-1406f12a9d68/2024-3%20commercial%20alternative%20enery%20facilities.pdf
Pennsylvania | Butler | Brady | Township | 4201908096 | Glare |  |  | The ordinance explicitly enacts glare restrictions for Commercial Solar Energy Facilities (SEF) in Â§ 350-1408(I): 'The SEF shall be located such that concentrated solar radiation or glare does not project onto nearby Occupied Buildings, structures or roadways.' The Developer and Operator have the burden of proving, either through demonstration or mitigation, that any glare produced does not have a significant adverse impact or cause safety concerns for neighboring owners, neighboring property uses or vehicular traffic. This is a clear and specific glare restriction applicable to commercial solar energy facilities as defined in the ordinance. |  | Â§ 350-1408. ADDITIONAL REQUIREMENTS FOR SOLAR ENERGY FACILITIES (SEF) | 2024 | https://img1.wsimg.com/blobby/go/76870807-f8af-48b9-8892-1406f12a9d68/2024-3%20commercial%20alternative%20enery%20facilities.pdf
Pennsylvania | Butler | Brady | Township | 4201908096 | Fencing |  |  | The ordinance requires that all Alternative Energy Facilities (AEF), including commercial Solar Energy Facilities (SEF), provide security fencing around the perimeter at a height that makes it non-climbable with additional deterrents attached to the top (Â§ 350-1405(F)). Specifically for SEFs, the facility "shall be completely enclosed by a minimum eight-foot-high security fence with additional deterrents attached to the top" with "additional vegetative cover may be required at the discretion of the Township" (Â§ 350-1408(L)). |  | Â§ 350-1405. AEF DESIGN, INSTALLATION AND MAINTENANCE REQUIREMENTS and Â§ 350-1408. ADDITIONAL REQUIREMENTS FOR SOLAR ENERGY FACILITIES (SEF) | 2024 | https://img1.wsimg.com/blobby/go/76870807-f8af-48b9-8892-1406f12a9d68/2024-3%20commercial%20alternative%20enery%20facilities.pdf
Pennsylvania | Butler | Brady | Township | 4201908096 | Signage |  |  | Â§ 350-1406(D) requires the Developer and Operator to post signs with the current emergency contact name and phone number and site name at each gate entry point to the facility during installation and operations. Â§ 350-1405(I) mandates "Appropriate safety/warning signage concerning live voltage shall be placed on or within three (3) feet of any ground-mounted electrical devices, equipment and structures." These signage requirements apply to commercial Alternative Energy Facilities, including Solar Energy Facilities (SEF) as defined: "A commercial facility, consisting of one or more Solar Collectors or panels and other accessory buildings, structures and equipment, designed to capture solar energy, convert it to electrical energy or thermal power, and supply the electrical or thermal power primarily for off-site use." |  | Â§ 350-1406. AEF EMERGENCY RESPONSE PLAN AND EMERGENCY SERVICES ON-SITE TRAINING | 2024 | https://img1.wsimg.com/blobby/go/76870807-f8af-48b9-8892-1406f12a9d68/2024-3%20commercial%20alternative%20enery%20facilities.pdf
Pennsylvania | Butler | Brady | Township | 4201908096 | Screening |  |  | The ordinance explicitly requires screening for Commercial Solar Energy Facilities (SEF). Section 350-1405(H) states: 'Screening shall be provided at the perimeter of the AEF property in the form of privacy fencing or native evergreen plant species or some combination thereof.' It also notes that 'Additional vegetative cover may be required at the discretion of the Township' (Â§ 350-1405(F)). Specifically for SEFs, Â§ 350-1408(K) requires that 'The SEF shall be screened from any adjacent residential or agricultural property. The screen shall consist of plants, evergreens, arborvitae, trees or similar plants and shrubs which provide an effective visual screen.' Additionally, Â§ 350-1408(L) mandates that the SEF be 'completely enclosed by a minimum eight-foot-high security fence with additional deterrents attached to the top,' with 'Additional vegetative cover may be required at the discretion of the Township.' These requirements apply to commercial facilities as defined in the ordinance, i.e., those designed to supply electrical or thermal power primarily for off-site use. |  | Â§ 350-1405. AEF DESIGN, INSTALLATION AND MAINTENANCE REQUIREMENTS and Â§ 350-1408. ADDITIONAL REQUIREMENTS FOR SOLAR ENERGY FACILITIES (SEF) | 2024 | https://img1.wsimg.com/blobby/go/76870807-f8af-48b9-8892-1406f12a9d68/2024-3%20commercial%20alternative%20enery%20facilities.pdf
Pennsylvania | Butler | Brady | Township | 4201908096 | Soil |  |  | The ordinance requires that prior to construction, the Developer shall collect and analyze background soil samples for pH, oil, grease, lead, benzene, toluene, ethylbenzene (BTEX), cadmium, chromium and zinc, and repeat this process every five (5) years on the anniversary of the facilityâ€™s startup date, with all results submitted to the Township (Â§ 350-1408 (A)). Similarly, ground water samples must be collected and analyzed at the site and on all adjacent properties within 1,000 feet of the site boundaries prior to construction and every five (5) years thereafter, with results submitted to the Township and adjacent property owners (Â§ 350-1408 (B)). Upon decommissioning, disturbed earth shall be graded and reseeded, soil samples collected and analyzed, and ground water samples collected and analyzed at the site and on all adjacent properties within 1,000 feet, with results submitted to the Township and adjacent property owners (Â§ 350-1407 (B)). These requirements apply to Commercial Solar Energy Facilities (SEF) as defined in the ordinance. Other relevant provisions include compliance with the Townshipâ€™s Subdivision and Land Development Ordinance and bonding requirements for roads used during construction, operation, and decommissioning (Â§ 350-1404, Â§ 350-1407 (G)). |  | Â§ 350-1407. AEF DECOMMISSIONING REQUIREMENTS and Â§ 350-1408. ADDITIONAL REQUIREMENTS FOR SOLAR ENERGY FACILITIES (SEF) | 2024 | https://img1.wsimg.com/blobby/go/76870807-f8af-48b9-8892-1406f12a9d68/2024-3%20commercial%20alternative%20enery%20facilities.pdf
Pennsylvania | Butler | Brady | Township | 4201908096 | Special Use Districts | ['Highway Commercial (HC) Zoning District', 'Light Industrial (LI) Zoning District'] |  | Alternative Energy Facilities (AEF) may be permitted as a conditional use in the Highway Commercial (HC) and Light Industrial (LI) Zoning Districts (Â§ 350-1404(A)). Additional requirements for Solar Energy Facilities (SEF) include minimum lot size, setbacks, height limits, underground lines, noise limits, screening, fencing, and access roads (Â§ 350-1408). |  | Â§ 350-1404. REGULATIONS APPLICABLE TO ALL ALTERNATIVE ENERGY FACILITIES. | 2024 | https://img1.wsimg.com/blobby/go/76870807-f8af-48b9-8892-1406f12a9d68/2024-3%20commercial%20alternative%20enery%20facilities.pdf
Pennsylvania | Butler | Connoquenessing | Borough | 4201915808 | Property Line (Non-Participating) | 100 | feet | PSES shall be set back from the side yard property lines a minimum of one hundred (100) feet, from the rear yard property line a minimum of 100 feet, and from the front yard edge of road Right-of-way a minimum of 100 feet. PSES shall be set back from all perennial streams, runs, and/or creeks a minimum of 100 feet. (Note: Only the side and rear yard property line setbacks apply directly to property lines; the front yard setback references road right-of-way.) |  | 27-1210. Alternative Energy Facilities | 2005 | https://connoquenessingboro.com/document/alternative-energy-ordinance-no-27-05/
Pennsylvania | Butler | Connoquenessing | Borough | 4201915808 | Roads | 100 | feet | PSES shall be set back from the front yard edge of road Right-of-way a minimum of 100 feet. Other setbacks include 100 feet from side yard property lines and rear yard property lines, but only the road right-of-way setback is relevant here. |  | 27-1210. Alternative Energy Facilities | 2005 | https://connoquenessingboro.com/document/alternative-energy-ordinance-no-27-05/
Pennsylvania | Butler | Connoquenessing | Borough | 4201915808 | Water | 100 | feet | Principal Solar Energy Systems (PSES) shall be set back from all perennial streams, runs, and/or creeks a minimum of 100 feet. Other setbacks include 100 feet from side yard property lines, rear yard property lines, and front yard edge of road Right-of-way, but only the 100 feet setback from perennial streams, runs, and/or creeks pertains to water bodies. |  | 27-1210. Alternative Energy Facilities | 2005 | https://connoquenessingboro.com/document/alternative-energy-ordinance-no-27-05/
Pennsylvania | Butler | Connoquenessing | Borough | 4201915808 | Noise | 55 | dBA | Noise from a Principal Solar Energy System (PSES) shall not exceed 55 dBA at the nearest property line measured at a height of both 6 feet above the ground surface and also 15 feet above the ground surface. The applicant must provide technical documentation acceptable to the Borough indicating that the noise standard will be achieved at all times, in the form of a sound study completed for another installation by a certified sound consultant. |  | 27-1210. Alternative Energy Facilities | 2005 | https://connoquenessingboro.com/document/alternative-energy-ordinance-no-27-05/
Pennsylvania | Butler | Connoquenessing | Borough | 4201915808 | Maximum Height | 20 | feet | The ordinance states: 'Ground-mounted PSES shall not exceed twenty (20) feet in height.' This applies to Principal Solar Energy Systems (PSES), which are defined as systems designed to supply electrical or thermal power primarily for off-site use. The unit for the height restriction is feet. No other maximum height values for utility-scale solar energy systems are provided. |  | 27-1210. Alternative Energy Facilities | 2005 | https://connoquenessingboro.com/document/alternative-energy-ordinance-no-27-05/
Pennsylvania | Butler | Connoquenessing | Borough | 4201915808 | Minimum Lot Size | 10 | acres | The ordinance states: 'The minimum lot size shall be ten (10) acres.' This applies to Principal Solar Energy Systems (PSES), which are defined as systems designed to supply electrical or thermal power primarily for off-site use. The minimum lot size is explicitly given as an area value in acres. |  | 27-1210. Alternative Energy Facilities | 2005 | https://connoquenessingboro.com/document/alternative-energy-ordinance-no-27-05/
Pennsylvania | Butler | Connoquenessing | Borough | 4201915808 | Decommissioning |  |  | The ordinance defines a Principal Solar Energy System (PSES) as "a system designed to capture solar energy, convert it to electrical energy or thermal power, and supply said electrical or thermal power primarily for off-site use." It requires that "The Facility owner or operator shall, at its expense, complete decommissioning of the Facility within 6 months after the end of the useful life of the Facility," with the end of useful life presumed if "no electricity is generated for a continuous period of 6 months." Decommissioning includes "removal of solar panels or collectors, buildings, cabling, electrical components, roads, foundations to a depth of 36 inches, and any other associated facilities," grading and re-seeding disturbed earth, and soil sampling and remediation. An independent licensed professional engineer must calculate the estimated decommissioning cost, which must be posted and maintained with the Borough as financial security. If the owner/operator fails to decommission, the Borough may complete the work at their cost. Other requirements include compliance with industry standards, setbacks, height limits, noise limits, screening, fencing, lighting, access roads, and a public hearing prior to installation. Soil sampling prior to installation is also required. |  | 27-1210. Alternative Energy Facilities | 2005 | https://connoquenessingboro.com/document/alternative-energy-ordinance-no-27-05/
Pennsylvania | Butler | Connoquenessing | Borough | 4201915808 | Glare |  |  | The ordinance defines Principal Solar Energy Systems (PSES) as systems designed to capture solar energy and supply electrical or thermal power primarily for off-site use. It requires that "all PSES shall be placed such that concentrated solar radiation or glare does not project onto nearby structures or roadways." The applicant must prove "that any glare produced does not have a significant adverse impact or cause safety concerns for neighboring properties, neighboring property uses, or vehicular traffic." Additional glare-related requirements include that site lighting "shall be directed downward and shielded to avoid glare on public roads and neighboring and adjacent properties" and that "all outdoor lighting shall be aimed, located, designed, fitted, and maintained so as not to create glare, light pollution, and light trespass." These requirements apply to PSES, which must be ground-mounted, not exceed twenty (20) feet in height, and be located in the Agricultural Zone on lots of at least ten (10) acres with specified setbacks. Other conditions include noise limits, screening, fencing, and decommissioning provisions. |  | 27-1210. Alternative Energy Facilities | 2005 | https://connoquenessingboro.com/document/alternative-energy-ordinance-no-27-05/
Pennsylvania | Butler | Connoquenessing | Borough | 4201915808 | Fencing |  |  | The ordinance defines Principal Solar Energy Systems (PSES) as systems designed to supply electrical or thermal power primarily for off-site use. Section 27-1210.A.13 explicitly requires that "PSES shall be completely enclosed by a minimum eight (8) foot high security fence." Additional relevant requirements include setbacks of 100 feet from property lines and water bodies, a maximum height of 20 feet for ground-mounted PSES, safety/warning signage near electrical equipment, screening from residential properties, and restrictions on advertising and lighting. The ordinance applies to PSES located in the Agricultural Zone with a minimum lot size of ten (10) acres. Decommissioning requirements and public hearing provisions are also included. |  | 27-1210. Alternative Energy Facilities | 2005 | https://connoquenessingboro.com/document/alternative-energy-ordinance-no-27-05/
Pennsylvania | Butler | Connoquenessing | Borough | 4201915808 | Signage |  |  | Section 1210.A.6 requires "appropriate safety/warning signage concerning live voltage shall be placed on or within 3 feet of any ground mounted electrical devices, equipment, and/or structures." This applies to Principal Solar Energy Systems (PSES), defined as "a system designed to capture solar energy, convert it to electrical energy or thermal power, and supply said electrical or thermal power primarily for off-site use." No other signage requirements are explicitly stated for PSES. Other conditions for PSES include setbacks, height limits, noise limits, screening, fencing, lighting, access roads, public hearings, and decommissioning requirements, but these do not pertain to signage. |  | 27-1210. Alternative Energy Facilities | 2005 | https://connoquenessingboro.com/document/alternative-energy-ordinance-no-27-05/
Pennsylvania | Butler | Connoquenessing | Borough | 4201915808 | Screening |  |  | The ordinance defines Principal Solar Energy Systems (PSES) as systems designed to supply electrical or thermal power primarily for off-site use. It requires that "PSES shall be screened from any adjacent property that is residentially zoned or used for residential purposes." The screening "shall consist of plants, evergreens, arborvitae, trees, or similar plants and shrubs which provide an effective visual screen." Additional requirements include setbacks of 100 feet from property lines and water bodies, a maximum height of 20 feet for ground-mounted systems, underground placement of transmission lines to the extent feasible, safety signage, prohibition of advertising, glare mitigation, noise limits, security fencing, lighting restrictions, and access road specifications. Decommissioning requirements are also detailed but do not pertain to screening. |  | 27-1210. Alternative Energy Facilities | 2005 | https://connoquenessingboro.com/document/alternative-energy-ordinance-no-27-05/
Pennsylvania | Butler | Connoquenessing | Borough | 4201915808 | Soil |  |  | The ordinance requires that "Prior to the installation of any Principal Solar Energy System facilities, any company proposing said installation shall collect and analyze background soil samples in the area where the facilities are to be installed for pH, lead, selenium, cadmium, arsenic, chromium, and copper. Results shall be submitted to the Borough." Additionally, for decommissioning, "Disturbed earth shall be graded and re-seeded. Soil samples shall be collected and analyzed for the elements listed above respectively for a Principal Solar Facility or Wind Energy Facility. Results shall be submitted to the Borough. Any soil remediation work needed shall be included in decommissioning costs." These requirements apply to Principal Solar Energy Systems, defined as systems "designed to capture solar energy, convert it to electrical energy or thermal power, and supply said electrical or thermal power primarily for off-site use." No other soil, erosion, or sediment control requirements are explicitly stated. |  | 27-1210. Alternative Energy Facilities | 2005 | https://connoquenessingboro.com/document/alternative-energy-ordinance-no-27-05/
Pennsylvania | Butler | Connoquenessing | Borough | 4201915808 | Special Use Districts | ['Agricultural Zone'] |  | A Principal Solar Energy System, or PSES, is permitted only in the Agricultural Zone, listed under conditional uses: 'Solar Energy Systems shall only be permitted in the Agricultural Zone, provided that all provisions are met.' It is added as a conditional use in section 802(3)(G) and further detailed in section 27-1210, which requires compliance with provisions to minimize impacts and a minimum lot size of ten (10) acres. |  | 27-1210. Alternative Energy Facilities | 2005 | https://connoquenessingboro.com/document/alternative-energy-ordinance-no-27-05/
Pennsylvania | Butler | Connoquenessing | Borough | 4201915808 | Prohibited Use Districts |  |  | The ordinance states: 'Solar Energy Systems shall only be permitted in the Agricultural Zone, provided that all provisions are met.' This implies that utility-scale solar energy systems are prohibited in all other zoning districts, although no other district names or abbreviations are explicitly mentioned. The text adds a conditional use for Alternative Energy Facilities in the Agricultural Zone and sets a minimum lot size of ten (10) acres for Principal Solar Energy Systems. |  | 27-1210. Alternative Energy Facilities | 2005 | https://connoquenessingboro.com/document/alternative-energy-ordinance-no-27-05/
Pennsylvania | Butler | Cranberry | Township | 4201916920 | Structures (Non-Participating) | 150 | feet | All components of solar energy facilities, including the security fencing, shall be no closer than 100 feet to any property line, unless the proposed solar energy facility is adjacent to a residential use or lot, in which case all components of the solar energy facility, including the security fencing, shall be no closer than 150 feet to the property line with the residential use or lot. |  | 27-705.55 Solar Energy Facility (Principal Use) |  | https://ecode360.com/CR0448/laws/LF2046922.pdf
Pennsylvania | Butler | Cranberry | Township | 4201916920 | Property Line (Non-Participating) | 150 | feet | All components of solar energy facilities, including the security fencing, shall be no closer than 100 feet to any property line, unless the proposed solar energy facility is adjacent to a residential use or lot, in which case all components of the solar energy facility, including the security fencing, shall be no closer than 150 feet to the property line with the residential use or lot. |  | 27-705.55 Solar Energy Facility (Principal Use) |  | https://ecode360.com/CR0448/laws/LF2046922.pdf
Pennsylvania | Butler | Cranberry | Township | 4201916920 | Noise | 15 | dBA | Noise from any facility shall not exceed 50 decibels at the lot line adjacent to any lot in a nonresidential zoning district and 15 decibels at the lot line adjacent to any lot in a residential zoning district. The most restrictive value is 15 decibels at the lot line adjacent to residential zoning. The units for noise levels are assumed to be dBA, the standard unit for noise measurement. |  | Section 27-705.55 "Solar Energy Facility, Principal Use" |  | https://ecode360.com/CR0448/laws/LF2046922.pdf
Pennsylvania | Butler | Cranberry | Township | 4201916920 | Maximum Height | 10 | feet | The arrays of Solar energy facilities shall not exceed a maximum height of 10 feet measured from ground level to the tallest point on the system. Any ancillary structures of the facility shall comply with principal maximum height regulations. This applies specifically to Solar Energy Facility (Principal Use) as defined in the ordinance. The unit 'feet' is explicitly stated in the text. |  | Section 27-705.55 "Solar Energy Facility, Principal Use" |  | https://ecode360.com/CR0448/laws/LF2046922.pdf
Pennsylvania | Butler | Cranberry | Township | 4201916920 | Minimum Lot Size | 20 | acres | The minimum lot size required for a solar energy facility shall be 20 acres. This applies specifically to Solar Energy Facility (Principal Use) as defined in the ordinance: 'The minimum lot size required for a solar energy facility shall be 20 acres.' The unit 'acres' is explicitly stated as the area measurement for this minimum lot size. |  | Section 27-705.55 "Solar Energy Facility, Principal Use" |  | https://ecode360.com/CR0448/laws/LF2046922.pdf
Pennsylvania | Butler | Cranberry | Township | 4201916920 | Coverage | 40 | percent of lot area | The maximum impervious lot coverage of a solar energy facility is 40%. The following components of a solar energy facility shall be considered impervious coverage and calculated as part of the impervious coverage limitations: surface area of the arrays, regardless of the mounted angle of any panels; all structures ancillary to the arrays, including structures for solar related equipment or transmission; gravel or paved access roads servicing the solar energy facility. This applies specifically to Solar Energy Facility (Principal Use). For smaller or accessory solar energy systems, different coverage limits apply, such as ground-mounted solar energy systems in residential zones not exceeding 5% of the lot area, but these do not apply to principal use facilities. |  | Section 27-705.55 "Solar Energy Facility (Principal Use)" |  | https://ecode360.com/CR0448/laws/LF2046922.pdf
Pennsylvania | Butler | Cranberry | Township | 4201916920 | Decommissioning |  |  | Section 27-705.55 N. Decommissioning requires that "The solar energy facility owner is required to notify the Township immediately upon cessation or abandonment of the operation. The solar energy facility shall be presumed to be discontinued or abandoned if no electricity is generated by such system for a period of twelve (12) continuous months." The owner then has "twelve (12) months in which to dismantle and remove the solar energy facility including all solar related equipment or appurtenances related thereto, including but not limited to buildings, cabling, electrical components, roads, foundations and other associated facilities from the property." If the owner fails to do so, "the municipality may complete the decommissioning at the owner's expense." Additionally, "At the time of issuance of the permit for the construction of the solar energy facility, the owner shall provide financial security in the form and amount acceptable to the Township to secure the expense of dismantling and removing said solar energy facility and restoration of the land to its original condition, including forestry plantings of the same type/variety and density as the original." These requirements apply explicitly to Solar Energy Facility (Principal Use), defined as facilities "principally used to capture solar energy, convert it to electrical energy or thermal power and supply electrical or thermal power primarily for off-site use." |  | 27-705.55 Solar Energy Facility (Principal Use) |  | https://ecode360.com/CR0448/laws/LF2046922.pdf
Pennsylvania | Butler | Cranberry | Township | 4201916920 | Glare |  |  | Section 27-705.55 (Solar Energy Facility, Principal Use) includes explicit glare restrictions: 'All solar energy facilities shall be placed such that concentrated solar radiation or glare does not project onto nearby structures or roadways.' The applicant 'has the burden of proving that any glare produced does not have significant adverse impact on neighboring or adjacent uses either through siting or mitigation.' These requirements apply to Solar Energy Facilities defined as principal uses supplying power primarily for off-site use. No other specific glare restriction options or conditions are provided in the ordinance text. |  | Section 27-705.55 "Solar Energy Facility, Principal Use" |  | https://ecode360.com/CR0448/laws/LF2046922.pdf
Pennsylvania | Butler | Cranberry | Township | 4201916920 | Visual Impact |  |  | Section 27-705.55.A requires the applicant to "demonstrate through project planning and proposed mitigation that a proposed facility's visual impacts will be minimized for surrounding properties and the community. This may include, but not be limited to, information regarding site selection, system design or appearance, buffering, and screening of ground-mounted electrical and control equipment." Section 27-705.55.J.6 requires "A viewshed impact analysis illustrating views of the proposed facility from multiple angles." These provisions explicitly establish visual impact assessment requirements for Solar Energy Facility (Principal Use). |  | Section 27-705.55 "Solar Energy Facility (Principal Use)" |  | https://ecode360.com/CR0448/laws/LF2046922.pdf
Pennsylvania | Butler | Cranberry | Township | 4201916920 | Fencing |  |  | Secure perimeter fencing, that is a minimum of 8 feet high, shall be installed around the solar energy facility. The fencing shall not be constructed within any required landscape buffer or setback. The fencing shall be chain link construction with rubberized coating in neutral earth tone colors such as black or brown. All components of solar energy facilities, including the security fencing, shall be no closer than 100 feet to any property line, unless the proposed solar energy facility is adjacent to a residential use or lot, in which case all components of the solar energy facility, including the security fencing, shall be no closer than 150 feet to the property line with the residential use or lot. |  | Section 27-705.55 "Solar Energy Facility, Principal Use" |  | https://ecode360.com/CR0448/laws/LF2046922.pdf
Pennsylvania | Butler | Cranberry | Township | 4201916920 | Screening |  |  | Section 27-705.55.L Landscaping requires that "All solar energy facilities shall be screened and buffered in accordance with the following standards: Landscape buffering, to the extent practical, shall be installed around the entire perimeter of the solar energy facility installation, except where Township staff determines that the retention of existing trees within the vegetative buffering area may constitute the required vegetative buffer or where the Township determines that the solar array cannot be viewed from a public roadway or residential building. Landscape buffering shall be installed along the exterior side of the fencing. All buffering shall be installed in accordance with Chapter 22 Subdivision and Land Development Ordinance. Required landscape buffering may be modified so that tall tree species may be replaced with lower-growing tree species where the required tree species may interfere with the functioning of the solar energy facility, only where the required landscape buffer is adjacent to property where nonresidential uses are permitted." Additionally, Section 27-705.55.M requires "Secure perimeter fencing, that is a minimum of 8 feet high, shall be installed around the solar energy facility. The fencing shall not be constructed within any required landscape buffer or setback. The fencing shall be chain link construction with rubberized coating in neutral earth tone colors such as black or brown." These requirements apply explicitly to Solar Energy Facility (Principal Use). |  | Section 27-705.55 "Solar Energy Facility, Principal Use" |  | https://ecode360.com/CR0448/laws/LF2046922.pdf
Pennsylvania | Butler | Cranberry | Township | 4201916920 | Soil |  |  | Section 27-705.55 Solar Energy Facility (Principal Use) states: 'A solar energy facility shall be considered a land development and is subject to the requirements of Chapter 22 Subdivision and Land Development Ordinance in addition to all applicable zoning requirements outlined in this chapter.' It requires 'a soil analysis report of the proposed solar energy facility site, prepared by a certified engineer.' Additionally, 'All stormwater runoff associated with a solar energy facility shall be managed in accordance with applicable local and state requirements.' These provisions explicitly apply to Solar Energy Facilities (Principal Use), defined as facilities 'principally used to capture solar energy, convert it to electrical energy or thermal power and supply electrical or thermal power primarily for off-site use.' |  | 27-705.55 Solar Energy Facility (Principal Use) |  | https://ecode360.com/CR0448/laws/LF2046922.pdf
Pennsylvania | Butler | Cranberry | Township | 4201916920 | Special Use Districts | ['R-1', 'R-2', 'R-3', 'RMU', 'C-1', 'C-2', 'C-3', 'SU-1', 'SP-1', 'BPK', 'I-L', 'PIC', 'TLI', 'MU'] |  | The ordinance states in Section 27-705.55 that a Solar Energy Facility (Principal Use) requires the applicant to "demonstrate through project planning and proposed mitigation that a proposed facility's visual impacts will be minimized" and that "a solar energy facility shall be considered a land development and is subject to the requirements of Chapter 22 Subdivision and Land Development Ordinance in addition to all applicable zoning requirements." It further requires submission of detailed project information, compliance with local, state, and federal regulations, and adherence to setback, height, landscaping, fencing, and decommissioning standards. The Table of Authorized Principal Uses (Chapter 27, Attachment 2) shows Solar Energy Facility (Principal Use) is permitted (marked 'R') in multiple districts including R-1, R-2, R-3, RMU, C-1, C-2, C-3, SU-1, SP-1, BPK, I-L, PIC, TLI, and MU. The ordinance does not explicitly label any district as permitting Solar Energy Facility (Principal Use) solely as a special use or conditional use by a zoning appeals board, but the detailed application and mitigation requirements imply that approval is conditional and involves a formal permitting process in all districts where permitted. No solar overlay districts are included in this analysis. |  | Section 27-705.55 "Solar Energy Facility (Principal Use)" |  | https://ecode360.com/CR0448/laws/LF2046922.pdf
Pennsylvania | Butler | Forward | Township | 4201926904 | Property Line (Non-Participating) | 75 | feet | PSES shall be setback from the side yard property lines a minimum of 75 feet, the rear yard property line 100 feet, and the front yard edge of road right-of-way 250 feet. These setbacks apply to Principal Solar Energy Systems and Facilities designed primarily for off-site use. |  | Â§ 16-103 Principal Solar Energy Systems |  | https://ecode360.com/33513807
Pennsylvania | Butler | Forward | Township | 4201926904 | Roads | 250 | feet | PSES shall be setback from the front yard edge of road right-of-way 250 feet. Other setbacks include 75 feet from side yard property lines and 100 feet from rear yard property lines, but only the 250 feet setback applies to roads. |  | Â§ 16-103 Principal Solar Energy Systems |  | https://ecode360.com/33513807
Pennsylvania | Butler | Forward | Township | 4201926904 | Water | 250 | feet | PSES shall be set back from all perennial streams, runs, and/or creeks a minimum of 250 feet. The ordinance does not specify setbacks from lakes, reservoirs, or wetlands. Other setbacks mentioned include 75 feet from side yard property lines, 100 feet from rear yard property lines, and 250 feet from the front yard edge of road right-of-way, but these do not pertain to lakes, reservoirs, streams, rivers, or wetlands. |  | Â§ 16-103 Principal Solar Energy Systems |  | https://ecode360.com/33513807
Pennsylvania | Butler | Forward | Township | 4201926904 | Noise | 55 | dBA | Noise from a PSES shall not exceed 55 dBA at the nearest property line measured at a height of both six feet above the ground surface and also 15 feet above the ground surface. The applicant shall provide technical documentation acceptable to the Township indicating the noise standard will always be achieved. This documentation shall be in the form of a sound study completed for another installation by a certified sound consultant. |  | Â§ 16-103 Principal Solar Energy Systems |  | https://ecode360.com/33513807
Pennsylvania | Butler | Forward | Township | 4201926904 | Maximum Height | 20 | feet | The ordinance explicitly states: 'Ground-mounted PSES shall not exceed 20 feet in height.' This is the maximum structure height allowed for Principal Solar Energy Systems and Facilities (PSES). No other height restrictions for PSES are provided. The unit of measurement is feet. |  | Â§ 16-103 Principal Solar Energy Systems |  | https://ecode360.com/33513807
Pennsylvania | Butler | Forward | Township | 4201926904 | Minimum Lot Size | 15 | acres | The ordinance explicitly states: 'The minimum lot size shall be 15 acres.' This applies to Principal Solar Energy Systems and Facilities (PSES), which are defined as systems designed to supply electrical or thermal power primarily for off-site use, including supplying it to a nearby electric utility's grid. The unit for the minimum lot size is acres, a standard area measurement. |  | Â§ 16-103 Principal Solar Energy Systems |  | https://ecode360.com/33513807
Pennsylvania | Butler | Forward | Township | 4201926904 | Decommissioning |  |  | Â§ 16-105 Decommissioning Alternative Energy Facilities requires that the facility owner or operator shall, at its expense, complete decommissioning of the facility within 12 months after the end of the useful life of the facility. Decommissioning includes removal of solar panels or collectors, buildings, cabling, electrical components, roads, foundations to a depth of 36 inches, and any other associated facilities. Disturbed earth shall be graded and reseeded. Soil samples shall be collected and analyzed for specified elements, with results submitted to the Township. An independent licensed professional engineer must calculate the estimated cost of complete decommissioning, which shall be submitted after the first year of operation and every fifth year thereafter. The owner/operator must post and maintain decommissioning funds equal to 100% of the decommissioning cost, provided by an approved bonding company or financial institution and held in escrow by the Township. If decommissioning is not completed within the prescribed period, the Township may take necessary measures at the cost of the owner/operator or property owner. The escrow agent releases funds upon satisfactory completion or Township approval. |  | Â§ 16-105 Decommissioning Alternative Energy Facilities |  | https://ecode360.com/33513807
Pennsylvania | Butler | Forward | Township | 4201926904 | Glare |  |  | All PSES shall be placed such that concentrated solar radiation or glare does not project onto nearby structures or roadways. The applicant has the burden of proving, either through demonstration or mitigation, that any glare produced does not have a significant adverse impact or cause safety concerns for neighboring properties, neighboring property uses, or vehicular traffic. Of particular concern is lessening the impacts on those surrounding properties where an individual or individuals with sensory processing disorder may reside or visit. |  | Â§ 16-103 Principal Solar Energy Systems |  | https://ecode360.com/33513807
Pennsylvania | Butler | Forward | Township | 4201926904 | Fencing |  |  | PSES shall be completely enclosed by a minimum eight-foot-high security fence. |  | Â§ 16-103 Principal Solar Energy Systems. |  | https://ecode360.com/33513807
Pennsylvania | Butler | Forward | Township | 4201926904 | Signage |  |  | Â§ 16-103, item 6 requires that "appropriate safety/warning signage concerning live voltage shall be placed on or within three feet of any ground-mounted electrical devices, equipment, and/or structures." Additionally, item 7 states "No portion of the PSES shall contain or be used to display advertising." These are the explicit signage-related requirements for Principal Solar Energy Systems and Facilities (PSES). |  | Â§ 16-103 Principal Solar Energy Systems. |  | https://ecode360.com/33513807
Pennsylvania | Butler | Forward | Township | 4201926904 | Screening |  |  | Section 16-103, item 10 requires that "PSES shall be screened from any adjacent property that is residentially zoned or used for residential purposes." The screen "shall consist of plants, evergreens, arborvitae, trees, or similar plants and shrubs which provide an effective visual screen." |  | Â§ 16-103 Principal Solar Energy Systems. |  | https://ecode360.com/33513807
Pennsylvania | Butler | Middlesex | Township | 4201949056 | Property Line (Non-Participating) | 150 | feet | All solar collectors shall be placed with a minimum setback of 150 feet from the property lines. Additionally, all solar energy facilities shall have a fifty (50) foot landscaped buffer. The minimum lot size required is fifty (50) contiguous acres. These requirements apply specifically to Solar Energy Production Facility, Large, defined as facilities supplying electrical or thermal power solely for off-site use. |  | Â§175-127.3. Solar Energy Production Facility, Large |  | https://www.middlesextownship.org/DocumentCenter/View/422
Pennsylvania | Butler | Middlesex | Township | 4201949056 | Noise | 45 | dBA | Noise from any solar energy facility shall not exceed forty-five (45) decibels (dBa) at the lot line dividing the site developed and all adjoining properties during operation. This applies specifically to Solar Energy Production Facility, Large as defined in the ordinance. The unit 'dBA' refers to A-weighted decibels, a standard measure of noise level. |  | Â§175-127.3. Solar Energy Production Facility, Large |  | https://www.middlesextownship.org/DocumentCenter/View/422
Pennsylvania | Butler | Middlesex | Township | 4201949056 | Minimum Lot Size | 50 | acres | The minimum lot size required is fifty (50) contiguous acres for Solar Energy Production Facility, Large, as stated in Â§175-127.3(A). This applies specifically to large solar energy production facilities that supply electrical or thermal power solely for off-site use. |  | Â§175-127.3. Solar Energy Production Facility, Large |  | https://www.middlesextownship.org/DocumentCenter/View/422
Pennsylvania | Butler | Middlesex | Township | 4201949056 | Decommissioning |  |  | The ordinance in Â§175-127.3(K) requires that "The solar energy production facility owner is required to notify the Township immediately upon cessation or abandonment of the operation." Abandonment is presumed if the system "has been disconnected from the net metering grid for a period of six (6) continuous months or has not produced electricity for a period of six (6) months." The solar facilities and all related equipment "must be removed within twelve (12) months of the date of discontinuation or abandonment or upon the determination of the useful life of the solar system." Removal includes "all structural and electrical parts of the ground or building-mounted system and any associated facilities or equipment and removal of all net metering equipment." The owner must provide "a form of financial security satisfactory to the Township, in the form of a bond or a letter of credit, for potential use of decommissioning the facility" upon issuance of final occupancy permits. If the owner fails to remove the system within twelve months, the Township may remove it and use the financial security or pursue legal action. Unpaid costs may become a lien on the property. Additionally, "At the time of issuance of the permit for the construction of the large solar energy production facility, the owner shall provide financial security in form and amount acceptable to the Township to secure the expense of dismantling and removing said structures." A Demolition Permit is required at dismantling. |  | Â§175-127.3. Solar Energy Production Facility, Large |  | https://www.middlesextownship.org/DocumentCenter/View/422
Pennsylvania | Butler | Middlesex | Township | 4201949056 | Glare |  |  | All large solar energy production facilities shall be designed and located in order to prevent reflective glare toward any inhabited buildings on adjacent properties as well as adjacent street ROW. |  | Â§175-127.3. Solar Energy Production Facility, Large |  | https://www.middlesextownship.org/DocumentCenter/View/422
Pennsylvania | Butler | Middlesex | Township | 4201949056 | Signage |  |  | Â§175-127.3. Solar Energy Production Facility, Large requires that "A clearly visible warning sign concerning voltage shall be placed at the base of all pad-mounted transformers and substations or fence." This is the explicit signage requirement for large solar energy production facilities. Other requirements in this section include lot size, setbacks, landscaping, underground utility lines, glare prevention, noise limits, and decommissioning procedures, but these do not pertain to signage. |  | Â§175-127.3. Solar Energy Production Facility, Large |  | https://www.middlesextownship.org/DocumentCenter/View/422
Pennsylvania | Butler | Middlesex | Township | 4201949056 | Screening |  |  | Â§175-127.3.C states: 'All solar energy facilities shall have a fifty (50) foot landscaped buffer.' This vegetative buffer requirement applies specifically to Solar Energy Production Facility, Large. Other related requirements in Â§175-127.3 include minimum lot size, setbacks, underground utility lines, glare prevention, noise limits, and decommissioning procedures, but these do not pertain to vegetative buffer or screening. |  | Â§175-127.3. Solar Energy Production Facility, Large |  | https://www.middlesextownship.org/DocumentCenter/View/422
Pennsylvania | Butler | Middlesex | Township | 4201949056 | Special Use Districts | ['AG-B Agricultural District'] |  | Solar energy production facility, large is permitted as a principal use in the AG-B Agricultural District, but it is "subject to Â§175-144." Section 16 adds Â§175-127.3 with detailed standards for large solar energy production facilities, indicating conditional or special use requirements. Other districts mentioned (AG-A Rural Residential District, R-1 Suburban Residential District) only reference residential solar energy systems or accessory uses, not large solar energy production facilities. No solar overlay districts are included. |  | SECTION 3. ARTICLE V (AG-B Agricultural District), Â§175-21 Authorized Uses and SECTION 16. ARTICLE XI Standards and Criteria for Conditional Uses and Uses by Special Exception, Â§175-127.3 Solar Energy Production Facility, Large |  | https://www.middlesextownship.org/DocumentCenter/View/422
Pennsylvania | Cambria | Cambria | Township | 4202110880 | Property Line (Non-Participating) | 70 | feet | All PSES shall be set back 70 feet from any residential property line or district. (SECTION 5 - PRINCIPAL SOLAR ENERGY SYSTEMS (PSES), item 6) Other setbacks mentioned include 25 feet from wetlands, FEMA floodplains, or slopes of 15% or greater, and 70 feet from properties listed or eligible for listing on the National Register of Historic Places, but these do not pertain to property lines or parcels. The ordinance also references compliance with the Cambria Township Zoning Ordinance for other setbacks, but no other explicit fixed setback distances from property lines, lot lines, facility perimeters, parcels, or subdivisions are stated for PSES. |  | SECTION 5 - PRINCIPAL SOLAR ENERGY SYSTEMS (PSES) |  | https://ecode360.com/CA4236/laws/LF2191432.pdf
Pennsylvania | Cambria | Cambria | Township | 4202110880 | Water | 25 | feet | All PSES must be set back a distance of 25 feet from any area designated as a wetland, a FEMA Floodplain, or an area containing 15% slope or greater. |  | SECTION 5 - PRINCIPAL SOLAR ENERGY SYSTEMS (PSES) |  | https://ecode360.com/CA4236/laws/LF2191432.pdf
Pennsylvania | Cambria | Cambria | Township | 4202110880 | Maximum Height | 20 | feet | SECTION 5 - PRINCIPAL SOLAR ENERGY SYSTEMS (PSES), Dimensional Requirements: 'Maximum Height (feet) (at maximum tilt) 20' in Agricultural, Commercial, and Industrial zoning districts.' This is the explicit maximum height for PSES up to 10 MWac. Other dimensional requirements include minimum lot sizes and setbacks, but the maximum height is uniformly 20 feet across these districts. |  | SECTION 5 - PRINCIPAL SOLAR ENERGY SYSTEMS (PSES) |  | https://ecode360.com/CA4236/laws/LF2191432.pdf
Pennsylvania | Cambria | Cambria | Township | 4202110880 | Minimum Lot Size | 5 | acres | Section 5 - PRINCIPAL SOLAR ENERGY SYSTEMS (PSES), subsection 6 - Dimensional Requirements states minimum lot sizes for PSES as: Agricultural district - 10 acres, Commercial district - 5 acres, Industrial district - 5 acres. The most restrictive minimum lot size is 5 acres. The units are explicitly given as acres. |  | SECTION 5 - PRINCIPAL SOLAR ENERGY SYSTEMS (PSES) |  | https://ecode360.com/CA4236/laws/LF2191432.pdf
Pennsylvania | Cambria | Cambria | Township | 4202110880 | Coverage | 40 | percent of lot area | Under SECTION 5 - PRINCIPAL SOLAR ENERGY SYSTEMS (PSES), item 6 (Dimensional Requirements), the ordinance states: 'Impervious Coverage: Agricultural 40%*, Commercial 60%*, Industrial 50%*'. The asterisk notes that impervious coverage requirements do not apply if the proposed facility is exempt from Stormwater requirements. The most restrictive maximum land coverage allowed for PSES up to 10 MWac is therefore 40 percent in the Agricultural district. This coverage is expressed as a percentage of impervious coverage, which includes the surface area of solar arrays and related structures. |  | SECTION 5 - PRINCIPAL SOLAR ENERGY SYSTEMS (PSES) |  | https://ecode360.com/CA4236/laws/LF2191432.pdf
Pennsylvania | Cambria | Cambria | Township | 4202110880 | Decommissioning |  |  | Section 5.A.5 Decommissioning requires that "At the time of issuance of the permit for the construction of the PSES, the owner shall provide financial security in the form and amount acceptable to the municipality to secure its obligations under this Section." The PSES Developer must provide "an estimate of the cost of performing the decommissioning activities required herein, together with an administrative and inflation factor of 25%... The estimate may include an estimated salvage and resale value, discounted by a factor of 20%." The financial security must be updated every five years and "shall be subject to review and approval by the municipality." The minimum financial security is "$500,000.00." The security may be "in the form of cash, letter of credit, or an investment grade corporate guarantee rated BBB-/Baa3 or better." Prior to approval, the developer must "enter into a Decommissioning Agreement with the municipality outlining the responsibility of the parties under this Agreement as to the Decommissioning of the PSES." Additionally, Section 4.A.9 states that "The solar energy system owner is required to notify the Municipality immediately upon cessation or abandonment of the operation," with abandonment presumed after "no electricity is generated by such system for a period of twelve (12) continuous months." The owner then has "6 months from abandonment in which to dismantle and remove the solar energy system including all solar related equipment or appurtenances," or the municipality will complete decommissioning at the owner's expense. These requirements apply to Principal Solar Energy Systems as defined in the ordinance, which are "used to capture solar energy, convert it to electrical energy or thermal power and supply electrical or thermal power primarily for off-site use." |  | SECTION 5 - PRINCIPAL SOLAR ENERGY SYSTEMS (PSES) |  | https://ecode360.com/CA4236/laws/LF2191432.pdf
Pennsylvania | Cambria | Cambria | Township | 4202110880 | Glare |  |  | Section 4.A.7 states: 'All solar energy systems shall be placed such that concentrated solar radiation or glare does not project onto nearby structures or roadways. Exterior surfaces shall have a non-reflective finish.' It further requires: 'Solar panels shall be constructed in such a manner so as not to direct solar radiation and/or glare onto nearby properties or transportation corridors, including airports, roadways, etc.' These glare restrictions apply to all solar energy systems, including Principal Solar Energy Systems (PSES) defined as systems 'principally used to capture solar energy, convert it to electrical energy or thermal power and supply electrical or thermal power primarily for off-site use.' |  | SECTION 4 - ALL SOLAR ENERGY SYSTEMS |  | https://ecode360.com/CA4236/laws/LF2191432.pdf
Pennsylvania | Cambria | Cambria | Township | 4202110880 | Screening |  |  | Section 4.A.4.g requires that "Mechanical equipment shall be screened from any adjacent property that is residentially zoned or used for residential dwelling purposes. The screen shall consist of shrubbery, trees, or other plant materials which provide a visual screen. A decorative fence shall meet the requirements of this Section." Section 5.A.8 states "Ground mounted PSES shall be screened from adjoining residential uses or zones according to the standards found in this ordinance, Cambria Township Chapter 22 Subdivision and Land Development Ordinance, and Cambria Township Chapter 27 Zoning Ordinance." These provisions apply to Principal Solar Energy Systems (PSES) up to 10 MWac as defined in the ordinance. No other specific vegetative buffer or screening options or conditions are detailed in the provided text. |  | SECTION 4 - ALL SOLAR ENERGY SYSTEMS and SECTION 5 - PRINCIPAL SOLAR ENERGY SYSTEMS (PSES) |  | https://ecode360.com/CA4236/laws/LF2191432.pdf
Pennsylvania | Cambria | Cambria | Township | 4202110880 | Soil |  |  | Section 4, item 12 (Stormwater Requirements) states: 'All solar energy systems must follow the requirements of the latest edition of the Cambria Township Chapter 23 â€“ Stormwater Management Ordinance and the following: ... The applicant shall submit a Stormwater Management Plan that demonstrates compliance with the municipal stormwater management regulations. ... Earth disturbance and grading activities shall be minimized and natural vegetative cover shall be preserved and/or restored using native species. ... Vegetative cover must have a minimum uniform 90% perennial vegetative cover with a density capable of resisting accelerated erosion and sedimentation. ... There shall be no uncontrolled run-off beyond the property lines. Drip protection must be provided on the ground surface, along the edges of each solar panel to prevent erosion. ... All panels must be placed on an area with 10% slope or less.' These requirements apply to all solar energy systems, including Principal Solar Energy Systems (PSES) up to 10 MWac, which are defined as systems 'principally used to capture solar energy, convert it to electrical energy or thermal power and supply electrical or thermal power primarily for off-site use.' |  | SECTION 4 - ALL SOLAR ENERGY SYSTEMS |  | https://ecode360.com/CA4236/laws/LF2191432.pdf
Pennsylvania | Cambria | Cambria | Township | 4202110880 | Special Use Districts | ['Agricultural', 'Commercial', 'Industrial', 'Institutional'] |  | Principal Solar Energy Systems (PSES) are permitted in specified zoning districts based upon the table: Agricultural - Special Exception; Conservation - Not Permitted; Residential - Not Permitted; Commercial - Special Exception; Industrial - Special Exception; Institutional - Special Exception. This means PSES require approval as a special exception in Agricultural, Commercial, Industrial, and Institutional districts. Accessory Solar Energy Systems (ASES) have different regulations and exemptions and are not considered utility-scale systems here. |  | SECTION 5 - PRINCIPAL SOLAR ENERGY SYSTEMS (PSES) |  | https://ecode360.com/CA4236/laws/LF2191432.pdf
Pennsylvania | Cambria | Cambria | Township | 4202110880 | Prohibited Use Districts | ['Conservation', 'Residential'] |  | Principal Solar Energy Systems (PSES) are permitted in specified zoning districts based upon the table: Agricultural - Special Exception; Conservation - Not Permitted; Residential - Not Permitted; Commercial - Special Exception; Industrial - Special Exception; Institutional - Special Exception. |  | SECTION 5 - PRINCIPAL SOLAR ENERGY SYSTEMS (PSES) |  | https://ecode360.com/CA4236/laws/LF2191432.pdf
Pennsylvania | Carbon | Kidder | Township | 4202539608 | Property Line (Non-Participating) | 100 | feet | The setback for solar collectors, all structures, equipment containers and any associated mechanical facilities shall be 100 feet from property lines. This applies to commercial solar power facilities with a minimum parcel size of 10 acres, indicating utility-scale systems intended for offsite electricity generation or sale. |  | Â§ 180-123 Solar power generation, commercial |  | https://ecode360.com/32525901
Pennsylvania | Carbon | Kidder | Township | 4202539608 | Minimum Lot Size | 10 | acres | The ordinance states: 'The minimum parcel size shall be 10 acres.' This minimum parcel size applies to solar power facilities, which are described in the text as commercial solar power generation facilities, implying utility-scale systems. No other minimum lot size values are provided for utility-scale solar energy systems in the text. |  | Â§ 180-123 Solar power generation, commercial. |  | https://ecode360.com/32525901
Pennsylvania | Carbon | Kidder | Township | 4202539608 | Coverage | 75 | percent of lot area | The ordinance states: 'The maximum lot coverage shall be 75% and the area of the solar collectors shall be included in the calculation of lot coverage.' This applies to commercial solar power generation facilities with a minimum parcel size of 10 acres, consistent with utility-scale solar energy systems. The coverage is expressed as a percentage of the lot area. |  | Â§ 180-123 Solar power generation, commercial. |  | https://ecode360.com/32525901
Pennsylvania | Carbon | Kidder | Township | 4202539608 | Glare |  |  | The applicant shall provide details about anticipated glare from the facility, including the time of day, time of year and direction of peak glare periods and document how potential nuisances to area properties and on public roads shall be controlled. This applies to solar power facilities with a minimum parcel size of 10 acres, which are commercial solar power facilities. |  | Â§ 180-123 Solar power generation, commercial. |  | https://ecode360.com/32525901
Pennsylvania | Carbon | Kidder | Township | 4202539608 | Signage |  |  | Section C(12) requires "a clearly visible warning sign concerning voltage" at the base of all pad-mounted transformers and substations. It also mandates that "visible, reflective, colored objects, such as flags, reflectors, or tape shall be placed on the anchor points of guy wires and along the guy wires up to a height of 10 feet from the ground." Section C(13) states that "No advertising material or signs other than warning, manufacturer and equipment information or indication of ownership shall be allowed on any equipment of structures." These signage requirements apply to commercial solar power facilities with a minimum parcel size of 10 acres, consistent with utility-scale solar energy systems. |  | Â§ 180-123 Solar power generation, commercial. |  | https://ecode360.com/32525901
Pennsylvania | Carbon | Kidder | Township | 4202539608 | Screening |  |  | Section C(3) Landscaping states: 'Landscaping may be required to screen as much of the solar power facility ground features as possible, the fence surrounding the support structure, and any other ground level features (such as a building), and in general buffer the solar power facility ground features from neighboring properties.' The Township may permit 'any combination of existing vegetation, topography, walls, decorative fences or other features instead of landscaping, if the same achieves the same degree of screening as the required landscaping.' |  | Â§ 180-123 C(3) Standards and design - Landscaping |  | https://ecode360.com/32525901
Pennsylvania | Centre | Benner | Township | 4202705608 | Glare |  |  | The ordinance requires that ground mounted solar systems must be completely screened from all sides with screening adequate to eliminate glare from neighboring properties and roadways. Additionally, solar panels shall be placed such that concentrated solar radiation or glare shall not be directed onto nearby properties or roadways. These requirements apply to solar energy systems installed as principal uses for sale of energy, including ground mounted systems which require Conditional Approval by the BOS. Roof mounted systems have height and placement restrictions but no explicit glare restrictions. Other conditions include that solar energy systems shall provide power for the principal use and/or accessory use of the property and shall not be used for the generation of power for sale to other users, except for occasional sale of excess power to the local utility company. |  | 14.43 Alternative Energy Production â€“ Solar Ground Mount- Conditional Use as accessory | 2024 | https://bennertownship.org/wp-content/uploads/2024/12/Benner-Township-Zoning-Ordinance-09-30-24-amendments-137-141-added.pdf
Pennsylvania | Centre | Benner | Township | 4202705608 | Screening |  |  | Ground mounted solar energy systems require Conditional Approval by the BOS and "must be completely screened from all sides." Screening must be "adequate to eliminate glare from neighboring properties and roadways." Roof mounted systems have height and placement restrictions but no explicit screening requirements. Ground mounted systems "shall not exceed the maximum building height for accessory buildings," "may not be installed in the front or side yard," and "shall not be located within the required front yard setback." The system must provide power for the principal use of the property and not for sale of energy to others, except for occasional sale of excess power to the local utility. Other requirements include setbacks, underground power lines, and compliance with building codes and permits. |  | 14.43 Alternative Energy Production â€“ Solar Ground Mount- Conditional Use as accessory | 2024 | https://bennertownship.org/wp-content/uploads/2024/12/Benner-Township-Zoning-Ordinance-09-30-24-amendments-137-141-added.pdf
Pennsylvania | Centre | Benner | Township | 4202705608 | Special Use Districts |  |  | The ordinance states that "solar energy systems are permitted in all zoning districts as an accessory to a principal use" and that "a ground mounted solar system requires Conditional Approval by the BOS." However, the text does not specify which zoning districts allow alternative energy production facilities or utility-scale solar systems as conditional uses. The Table A excerpt shows zoning district abbreviations (FC, A, RR, R-2, R-3, MHP, C, I, Q) but does not clearly indicate which districts permit utility-scale solar energy systems as special or conditional uses. Additionally, the ordinance restricts solar energy systems to on-site power generation and prohibits generation for sale to other users, except for occasional sale of excess power to the local utility. Therefore, no specific districts are explicitly identified as permitting utility-scale solar energy systems as special or conditional uses. |  | 14.43 Alternative Energy Production â€“ Solar Ground Mount- Conditional Use as accessory | 2024 | https://bennertownship.org/wp-content/uploads/2024/12/Benner-Township-Zoning-Ordinance-09-30-24-amendments-137-141-added.pdf
Pennsylvania | Centre | College | Township | 4202715136 | Structures (Non-Participating) | 1.5 | structure-height-multiplier | For principal solar energy systems as a primary use, "No portion of a principal solar energy system shall be located within the building setbacks as required by the principal solar energy system's respective district, or 1 1/2 times the height of the structure, whichever is greater." There is no static distance to add; the setback is the greater of the zoning district's building setbacks or 1.5 times the system height. |  | AA. Solar energy systems as a primary use |  | https://ecode360.com/10705751
Pennsylvania | Centre | College | Township | 4202715136 | Property Line (Non-Participating) | 1.5 | structure-height-multiplier | No portion of a principal solar energy system shall be located within the building setbacks as required by the principal solar energy system's respective district, or 1 1/2 times the height of the structure, whichever is greater. |  | AA(3) Setbacks |  | https://ecode360.com/10705751
Pennsylvania | Centre | College | Township | 4202715136 | Decommissioning |  |  | If a solar energy system ceases to perform its originally intended function for more than 12 consecutive months, it shall be considered abandoned and therefore removed including all equipment, devices and other appurtenances associated with the solar energy system. Upon determining that a solar energy system has been abandoned, the Zoning Officer shall issue a notice of abandonment to the property owner noting that the solar energy system is deemed to have been abandoned. The owner shall have the right to respond to the notice of abandonment within 30 days of receipt of said notice. If the solar energy system including all equipment, devices, and other associated appurtenances is not removed, repaired or otherwise remains abandoned within three months of receipt of the notice of abandonment, the Zoning Officer may pursue legal action to have the solar energy system removed at the owner's expense. |  | AA. Solar energy systems as a primary use |  | https://ecode360.com/10705751
Pennsylvania | Centre | College | Township | 4202715136 | Glare |  |  | Section AA(10) states: 'Solar energy systems shall be designed and installed in a manner as to not project any glare or glint onto any adjoining property or roadway as follows. (a) A glare and glint study shall be performed and provided to the Township demonstrating compliance with this subsection. (b) The latest version of the Solar Glare Hazard Analysis Tool (SGHAT) or an acceptable equivalent shall be used to determine that the solar energy system will have no ocular impact or low potential for temporary after-image ocular impact for no more than a half hour in any given day. (c) The applicant shall make any necessary design changes if solar glare or glint will project onto a habitable structure located on any adjoining properties or roadway. (d) Any applicable design changes after initial submittal shall be reanalyzed with the report submitted to the Township for its review.' This applies specifically to solar energy systems developed as a primary use, i.e., those intended for offsite energy generation or sale. Other options or conditions for glare restrictions are not provided for principal solar energy systems, but accessory solar energy systems have separate glare regulations in section (h), which include applicant responsibility to limit glare, use of SGHAT, and possible mitigation methods such as placement modification, landscaping, antireflective glass, or light-diffusing texture. However, these accessory use glare restrictions apply to systems supplementing a primary use, not principal solar energy systems. |  | AA. Solar energy systems as a primary use |  | https://ecode360.com/10705751
Pennsylvania | Centre | College | Township | 4202715136 | Visual Impact |  |  | Principal solar energy systems as a primary use "shall be screened from view from an adjacent public right-of-way with a buffer yard 'D' pursuant to Â§ 200-36E." Additionally, "a glare and glint study shall be performed and provided to the Township demonstrating compliance with this subsection," including use of the Solar Glare Hazard Analysis Tool (SGHAT) or an acceptable equivalent. The applicant must meet with Township officials to determine observation points, make necessary design changes if glare projects onto habitable structures or roadways, and resubmit reanalyzed reports after design changes. Other requirements for principal solar energy systems include location restrictions, height allowances, setbacks, lot coverage limits, battery security, warning signage, fencing, underground power lines where possible, removal procedures, and violation enforcement. |  | AA. Solar energy systems as a primary use |  | https://ecode360.com/10705751
Pennsylvania | Centre | College | Township | 4202715136 | Fencing |  |  | Section AA(8) states: 'Solar energy systems as a primary use shall be enclosed by perimeter fencing of an appropriate height to restrict unauthorized access.' This fencing requirement applies specifically to principal solar energy systems developed for the sole purpose of generating energy to be utilized off site. Other related regulations for principal solar energy systems include location restrictions (AA(1)), height allowances (AA(2)), setback requirements (AA(3)), lot coverage limits (AA(4)), battery security (AA(5)), screening from public right-of-way with a buffer yard 'D' (AA(6)), posting of manufacturer's or installer's identification and warning signage (AA(7)), underground placement of on-site power lines where possible (AA(9)), glare and glint design and study requirements (AA(10)), application review procedures (AA(11)), removal procedures for abandoned systems (AA(12)), and violation enforcement (AA(13)). |  | AA. Solar energy systems as a primary use |  | https://ecode360.com/10705751
Pennsylvania | Centre | College | Township | 4202715136 | Signage |  |  | For Principal solar energy systems as a primary use, the ordinance requires that "The manufacturer's or installer's identification including contact information and appropriate warning signage shall be posted at the site in a clearly visible manner." Other relevant regulations for principal solar energy systems include location restrictions to permitted zoning districts, height allowances to exceed district limits as necessary, setbacks of no less than building setbacks or 1 1/2 times the height, lot coverage limits, secure locked enclosures for batteries, screening with a buffer yard "D", perimeter fencing to restrict unauthorized access, underground placement of power lines where possible, and glare control measures including a glare and glint study using the Solar Glare Hazard Analysis Tool (SGHAT). |  | AA. Solar energy systems as a primary use |  | https://ecode360.com/10705751
Pennsylvania | Centre | College | Township | 4202715136 | Screening |  |  | For solar energy systems developed as a primary use, the ordinance requires that the system "shall be screened from view from an adjacent public right-of-way with a buffer yard 'D' pursuant to Â§ 200-36E." This applies specifically to principal solar energy systems intended for offsite energy generation. Other related requirements for principal solar energy systems include location restrictions to permitted zoning districts, height allowances to exceed district limits as necessary, setbacks of no less than building setbacks or 1.5 times the height, lot coverage limits, secure battery enclosures, perimeter fencing, underground power lines where possible, glare and glint studies with required mitigation, and removal procedures if abandoned. |  | (AA) Solar energy systems as a primary use |  | https://ecode360.com/10705751
Pennsylvania | Centre | Haines | Township | 4202731960 | Minimum Lot Size | 10 | acres | The ordinance explicitly sets a minimum lot size of 10 acres for Solar Farm as a conditional use. This is stated in sections 51.5.4 and 51.9.4 under 'Minimum Lot Requirements' for 'Conditional Uses' with the entry: '9. Solar Farm 10 acres 100 50%' and '4. Solar Farm 10 acres 100 50%'. The unit 'acres' is used to specify the area for the minimum lot size. |  | 51.5.4 Minimum Lot Requirements and 51.9.4 Minimum Lot Requirements | 2021 | https://hainestwp.org/wp-content/uploads/2022/07/ZONING-ORDINANCE-12142021.pdf
Pennsylvania | Centre | Haines | Township | 4202731960 | Coverage | 50 | percent of lot area | The ordinance specifies a maximum land coverage of 50% for Solar Farms under the Minimum Lot Requirements sections (51.5.4 and 51.9.4). The text states: '9. Solar Farm 10 acres 100 50%' and '4. Solar Farm 10 acres 100 50%'. This 50% refers to the maximum land coverage allowed, expressed as a percentage of the lot area, for Solar Farms defined as large-scale installations generating electricity for commercial use. |  | 51.5.4 Minimum Lot Requirements and 51.9.4 Minimum Lot Requirements | 2021 | https://hainestwp.org/wp-content/uploads/2022/07/ZONING-ORDINANCE-12142021.pdf
Pennsylvania | Centre | Haines | Township | 4202731960 | Special Use Districts | ['Agriculture District', 'Industrial District'] |  | Solar Farm is listed as a Conditional Use in the Agriculture District (51.5.3 B.9) and the Industrial District (51.9.3 B.4). Other districts only mention 'Personal Solar Panels' as Accessory Uses, which do not apply to large or commercial solar farms. No solar overlay districts are included in the text. |  | ARTICLE V Agriculture District 51.5.3 Use Schedule and ARTICLE IX Industrial District 51.9.3 Use Schedule | 2021 | https://hainestwp.org/wp-content/uploads/2022/07/ZONING-ORDINANCE-12142021.pdf
Pennsylvania | Centre | Patton | Township | 4202758440 | Decommissioning |  |  | If a primary use system ceases to perform for more than 12 consecutive months, it shall be considered abandoned, and all equipment, devices, and other appurtenances shall be removed by the owner within 90 days. Upon determining that a primary use system has been abandoned, the Zoning Officer shall issue notice to the property owner. The owner shall have the right to respond within 30 days of receipt of the notice. If all equipment, devices, and other appurtenances are not removed or repaired within 90 days of receipt of the notice of abandonment, the Township may pursue legal action to have the solar energy system removed at the owner's expense. |  | Â§ 291-2 H. Removal |  | https://ecode360.com/42486716
Pennsylvania | Centre | Patton | Township | 4202758440 | Glare |  |  | Primary use solar energy systems "shall be designed and installed in a manner as to not project any glare or glint onto any adjoining property or roadway" (Â§ 291-2(F)). A "glare and glint study report from the latest version of the ForgeSolar GlareGaugeÂ© tool, or equivalent, shall be provided to the Township by a registered professional" (Â§ 291-2(F)(1)). The Township may require one or more of the following to limit glare: "Modification of the location, angle of tilt, and/or azimuth angle of the solar collector(s); Placement of landscaping or other physical object to limit the projection of glare or glint; Utilization of anti-reflective (AR) glass on the solar energy system; Utilization of glass with a light-diffusing texture on the front surface" (Â§ 291-2(F)(2)(a)-(d)). |  | Â§ 291-2 Solar energy systems as primary uses |  | https://ecode360.com/42486716
Pennsylvania | Centre | Patton | Township | 4202758440 | Fencing |  |  | Primary use systems shall be enclosed by perimeter fencing of an appropriate height to restrict unauthorized access. This applies to utility scale solar energy systems as defined in Â§ 425-6 and connected to the utility grid producing electricity at a capacity that consistently provides energy to the grid. Other related requirements include buffering and screening per various district-specific regulations (Â§ 291-2 B), warning signage posted at the site (Â§ 291-2 C), and additional design considerations such as glare control (Â§ 291-2 F). |  | Â§ 291-2 Solar energy systems as primary uses |  | https://ecode360.com/42486716
Pennsylvania | Centre | Patton | Township | 4202758440 | Signage |  |  | The ordinance requires that for primary use solar energy systems, which include utility scale solar energy systems, "The identification and contact information of the owner, installer, or manufacturer of the system and warning signage shall be posted at the site in a clearly visible manner." This is found in Â§ 291-2C. Other related requirements for primary use systems include perimeter fencing (Â§ 291-2D), buffering and screening (Â§ 291-2B), and glare control (Â§ 291-2F). |  | Â§ 291-2 Solar energy systems as primary uses |  | https://ecode360.com/42486716
Pennsylvania | Centre | Patton | Township | 4202758440 | Screening |  |  | All ground-mounted system installations must adhere to the following buffering requirements: (a) In the Industrial, General Commercial, and Planned Commercial Districts, installations must meet the requirements of Â§ 425-59, Districts design and landscaping controls for R-3, Commercial (C), Office Buffer (OB) and Industrial (I) Districts. (b) In the Commercial Transitional District, installations shall adhere to the buffering requirements of Â§ 425-20G(1), Screening. (c) In the Planned Community District, installations shall meet the buffering requirements of Â§ 425-29A(4), Buffer yards and landscaping. (d) In the Planned Airport District, installations shall follow the buffering requirements of Â§ 425-46, Design and improvement standards. (e) In the Rural, Natural Resources, Natural Resources and Recycling Districts, and the University Planned District, installations must adhere to the buffering requirements of Â§ 425-57, Procedures and criteria for conditional uses. (f) Any installations within the I-99 Interchange Overlay District shall adhere to the additional buffering requirements of Â§ 425-49, Setbacks and landscaping. |  | Â§ 291-2 Solar energy systems as primary uses |  | https://ecode360.com/42486716
Pennsylvania | Centre | Patton | Township | 4202758440 | Special Use Districts | ['Rural District', 'Natural Resources District', 'Natural Resources and Recycling District', 'University Planned District'] |  | Utility scale solar energy systems are considered primary uses when they meet the criteria in Â§ 425-6 and are connected to the utility grid producing consistent electricity. Installations in the Rural, Natural Resources, Natural Resources and Recycling Districts, and the University Planned District "must adhere to the buffering requirements of Â§ 425-57, Procedures and criteria for conditional uses," indicating a conditional use or special use approval process. Other districts such as Industrial, General Commercial, Planned Commercial, Commercial Transitional, Planned Community, and Planned Airport have specific buffering requirements but do not explicitly reference conditional use procedures. Accessory solar energy systems and solar overlay districts are excluded from this consideration. |  | Â§ 291-2 Solar energy systems as primary uses |  | https://ecode360.com/42486716
Pennsylvania | Centre | Spring | Township | 4202772832 | Structures (Non-Participating) | 30 | feet | All PSES uses and structures shall comply with the setback requirements of the underlying zoning district for principal structures, but under no circumstances shall any facilities have less than a thirty (30) foot minimum setback. |  | 5. Ground Mounted Principal Solar Energy Systems ( PSES), subsection b. Setbacks |  | https://ecode360.com/SP2462/laws/LF1809576.pdf
Pennsylvania | Centre | Spring | Township | 4202772832 | Property Line (Non-Participating) | 30 | feet | All PSES uses and structures shall comply with the setback requirements of the underlying zoning district for principal structures, but under no circumstances shall any facilities have less than a thirty (30) foot minimum setback. |  | 5. Ground Mounted Principal Solar Energy Systems (PSES), subsection b. Setbacks |  | https://ecode360.com/SP2462/laws/LF1809576.pdf
Pennsylvania | Centre | Spring | Township | 4202772832 | Noise | 50 | dBA | Section 825, subsection 4(h) states: 'Noise from a PSES shall not exceed 50 dBA, as measured at the property line.' This applies explicitly to Principal Solar Energy Systems (PSES), which are defined as systems primarily used to capture solar energy and supply electrical or thermal power primarily for off-site use. The unit 'dBA' is the standard unit for noise level measurement. |  | Section 825. Supplemental Regulations â€”Solar Energy Systems |  | https://ecode360.com/SP2462/laws/LF1809576.pdf
Pennsylvania | Centre | Spring | Township | 4202772832 | Maximum Height | 20 | feet | Section 5.c states: 'Ground mounted PSES shall not exceed a maximum height of twenty (20) feet for all components of the PSES.' This is the explicit maximum height restriction for Principal Solar Energy System (PSES) - Ground Mounted. Other height limits mentioned apply only to Accessory Solar Energy Systems (ASES), such as 15 feet for ground mounted ASES or 8 inches above roof for rooftop ASES, which do not apply to PSES. The units for the maximum height are feet. |  | 5. Ground Mounted Principal Solar Energy Systems (PSES) |  | https://ecode360.com/SP2462/laws/LF1809576.pdf
Pennsylvania | Centre | Spring | Township | 4202772832 | Decommissioning |  |  | Section 825, subsection 4.k (Decommissioning) requires that "The PSES owner is required to notify Spring Township immediately upon cessation or abandonment of the operation. The PSES shall be considered to be discontinued or abandoned if no electricity is generated by such system for a period of twelve (12) consecutive months." Further, "If deemed discontinued or abandoned, the PSES owner shall obtain permits for the demolition of the operation. The PSES owner shall have twelve (12) months in which to dismantle and remove the PSES including all solar related equipment or appurtenances, including but not limited to buildings, cabling, electrical components, roads, foundations or other associated facilities from the property. If the owner fails to dismantle and/or remove the PSES within the established timeframes, the municipality may complete the decommissioning at the owner's expense." Additionally, subsection 5.i (Removal) states: "If a ground-mounted PSES is removed, any earth disturbance resulting from removal must be graded and reseeded." These requirements apply explicitly to Principal Solar Energy Systems (PSES), which are defined as systems "primarily used to capture solar energy, convert it to electrical energy or thermal power and supply electrical or thermal power primarily for off-site use." |  | Section 825. Supplemental Regulations â€”Solar Energy Systems |  | https://ecode360.com/SP2462/laws/LF1809576.pdf
Pennsylvania | Centre | Spring | Township | 4202772832 | Glare |  |  | Section 825, subsection 4.g states: 'Glare: i. All PSES shall be placed such that concentrated solar radiation or glare does not project onto nearby structures or roadways. ii. The applicant shall have the burden of proving that any glare produced does not have significant adverse impact on neighboring or adjacent uses either through siting or mitigation.' This applies explicitly to Principal Solar Energy Systems (PSES), which are defined as systems 'primarily used to capture solar energy, convert it to electrical energy or thermal power and supply electrical or thermal power primarily for off-site use.' Other options include Accessory Solar Energy Systems (ASES), which have a separate glare restriction: 'All ASES shall be placed in such a manner that concentrated solar radiation or glare does not project onto adjoining properties or nearby roadways.' However, the focus here is on PSES. The ordinance also includes other requirements for PSES such as setbacks, height limits, screening, and fencing, but these do not pertain to glare. |  | Section 825. Supplemental Regulations â€”Solar Energy Systems |  | https://ecode360.com/SP2462/laws/LF1809576.pdf
Pennsylvania | Centre | Spring | Township | 4202772832 | Fencing |  |  | Section 825, subsection 5.g. states: 'All ground-mounted PSES shall be completely enclosed by a minimum eight (8) foot high fence with a self-locking gate.' Additionally, 'Clearly visible warning signs shall be placed at the base of all pad-mounted transformers and substations and on the fence surrounding the PSES informing individuals of potential voltage hazards.' This fencing requirement applies specifically to ground-mounted Principal Solar Energy Systems (PSES). Other related requirements for ground-mounted PSES include setbacks, height limits, impervious coverage, screening, security, lighting, and removal provisions, but only the fencing requirement explicitly mandates an eight-foot high fence with a self-locking gate. |  | Section 825. Supplemental Regulations â€”Solar Energy Systems |  | https://ecode360.com/SP2462/laws/LF1809576.pdf
Pennsylvania | Centre | Spring | Township | 4202772832 | Signage |  |  | Section 5.g requires that "all ground-mounted PSES shall be completely enclosed by a minimum eight (8) foot high fence with a self-locking gate." It also mandates that "clearly visible warning signs shall be placed at the base of all pad-mounted transformers and substations and on the fence surrounding the PSES informing individuals of potential voltage hazards." Section 4.f states "No portion of the PSES shall contain or be used to display advertising. The manufacturerâ€™s name and equipment information or indication of ownership shall be allowed on any equipment of the PSES provided they comply with the prevailing sign regulations." Section 4.j requires that "The PSES owner and/or operator shall maintain contact information and identify person(s) responsible for the public to contact with inquiries and complaints throughout the life of the project and provide this information to Spring Township and all emergency service providers. This information shall be posted on the site clearly in a noticeable location." These are the explicit signage requirements for Principal Solar Energy Systems - Ground Mounted. Other options or conditions related to signage include prohibition of advertising except for manufacturerâ€™s name and equipment information, and posting contact information for inquiries and complaints. |  | Section 825. Supplemental Regulations â€”Solar Energy Systems |  | https://ecode360.com/SP2462/laws/LF1809576.pdf
Pennsylvania | Centre | Spring | Township | 4202772832 | Screening |  |  | All ground mounted PSES shall be screened from adjoining uses in accordance with Section 804.12 (Flexible Buffer Yard) of the Spring Township Zoning Ordinance. For this purpose, ground mounted PSES uses shall be considered to be Group IV (Industrial). |  | 5. Ground Mounted Principal Solar Energy Systems (PSES) |  | https://ecode360.com/SP2462/laws/LF1809576.pdf
Pennsylvania | Centre | Spring | Township | 4202772832 | Soil |  |  | Section 825.4.b states that "A PSES development shall be subject to the requirements of the Spring Township Subdivision and Land Development Ordinance (Chapter 22) and the Spring Township Stormwater Ordinance (Chapter 26) of the Spring Township codification of ordinances." Section 825.5.i requires that "If a ground-mounted PSES is removed, any earth disturbance resulting from removal must be graded and reseeded." These provisions apply to Principal Solar Energy Systems (PSES), defined as systems "primarily used to capture solar energy, convert it to electrical energy or thermal power and supply electrical or thermal power primarily for off-site use." Other relevant conditions include compliance with local and state laws, underground placement of utility lines to the extent feasible, and adherence to setback, height, and screening requirements for ground-mounted PSES. The ordinance also includes decommissioning requirements and prohibits removal of required landscaping for PSES installation or operation. |  | Section 825. Supplemental Regulations â€”Solar Energy Systems |  | https://ecode360.com/SP2462/laws/LF1809576.pdf
Pennsylvania | Centre | Spring | Township | 4202772832 | Special Use Districts | ['Agricultural Preservation District (A-1)', 'Agricultural Development District (A-2)', 'Rural Resource District (RR)'] |  | Principal Solar Energy Systems (PSES) are added as a conditional use in Sections 301.1, 302.1, and 603.2. Section 4(a) states: 'A PSES shall be deemed to be a primary use in all zoning districts where such a use is deemed to be a permitted or conditional use.' For Ground Mounted PSES, specific standards apply including setbacks, height limits, screening, and lot size. In the Agricultural Preservation District (A-1), Agricultural Development District (A-2), and Rural Resource District (RR), 'no more than 50 percent of the entire area for development shall consist of Class I and Class II prime agricultural soils.' Accessory Solar Energy Systems (ASES) are permitted as accessory uses with detailed conditions, but these do not apply to PSES. Solar overlay districts are excluded from this analysis. |  | Section 301.1, Section 302.1, Section 603.2, and Section 4 |  | https://ecode360.com/SP2462/laws/LF1809576.pdf
Pennsylvania | Chester | Birmingham | Township | 4202906544 | Coverage | 10 | percent of lot area | The area of a lot that may be covered with solar arrays shall not exceed 10% of the net lot area. For purposes of determining compliance with lot coverage standards, the total horizontal projection area of all ground-mounted and free-standing solar collectors shall be considered 60% impervious coverage. The 10% limit applies to ground-mounted solar arrays, which are typically utility-scale systems. Other related provisions include a maximum solar array size of 22,500 square feet without intermediate pathways, and height limits of 15 feet for ground arrays, but these do not specify maximum land coverage. The unit for maximum land coverage is expressed as a percentage of the net lot area. |  | SECTION 8. Section 122-105.8.B titled â€œSolar energy systemsâ€ | 2020 | https://www.birminghamtownship.org/sites/g/files/vyhlif4161/f/uploads/2020-05.pdf
Pennsylvania | Chester | Birmingham | Township | 4202906544 | Prohibitions |  |  | The ordinance explicitly prohibits "Wind or solar energy systems as principal uses" in the Township, stating they "are not permitted in the Township, as they are incompatible with the status of the Township as predominantly residential and agricultural." This prohibition applies broadly and unconditionally, without exceptions based on location, prior approvals, or compliance with other provisions. The ordinance limits accessory solar energy systems to providing energy "primarily for 'on-site' use" and restricts the sale of excess power so that "in no event shall an energy system generate more energy for sale than the amount which is otherwise necessary to satisfy the need for electricity for the principal use of the property to which the facility is accessory." The ordinance becomes effective five days after enactment and does not include any expiration date for the prohibition. |  | SECTION 7. Section 122-105.8.A titled â€œSolar energy systemsâ€ | 2020 | https://www.birminghamtownship.org/sites/g/files/vyhlif4161/f/uploads/2020-05.pdf
Pennsylvania | Chester | Birmingham | Township | 4202906544 | Glare |  |  | The ordinance requires that "The applicant shall demonstrate that the solar energy systems shall be designed and located in order to prevent reflective glare from reaching adjacent properties or streets." This applies to "All rooftop-mounted and ground-mounted solar arrays," which includes large ground arrays permitted by special exception. Other relevant conditions include: rooftop solar panels height limits, ground arrays height not exceeding 15 feet, setback requirements, screening from view, maximum lot coverage by solar arrays of 10%, and compliance with industry standards and safety requirements. |  | Section 122-105.8.B titled â€œSolar energy systemsâ€ | 2020 | https://www.birminghamtownship.org/sites/g/files/vyhlif4161/f/uploads/2020-05.pdf
Pennsylvania | Chester | Birmingham | Township | 4202906544 | Fencing |  |  | Ground-mounted solar arrays shall be screened with a fence or wall that complies with Â§122-105.7, Fences and walls. This applies to ground-mounted solar arrays, which are permitted by special exception and are subject to setback requirements, height limits (not to exceed 15 feet), and screening from view from adjacent streets and properties. Rooftop-mounted solar arrays have different standards and do not mention fencing requirements. |  | SECTION 8. Section 122-105.8.B titled â€œSolar energy systemsâ€ | 2020 | https://www.birminghamtownship.org/sites/g/files/vyhlif4161/f/uploads/2020-05.pdf
Pennsylvania | Chester | Birmingham | Township | 4202906544 | Screening |  |  | Ground arrays shall be screened from view from adjacent street(s) upon which the property has frontage and from adjacent properties. Such screening shall screen the supporting infrastructure for the panels and control equipment; the screening shall not be required to screen the solar panels, as reception of sunlight is essential for proper operation thereof. |  | Section 122-105.8.B titled â€œSolar energy systemsâ€ | 2020 | https://www.birminghamtownship.org/sites/g/files/vyhlif4161/f/uploads/2020-05.pdf
Pennsylvania | Chester | Birmingham | Township | 4202906544 | Special Use Districts | ['any zoning district except the Historic District'] |  | Ground-mounted solar panels shall be permitted by special exception in any zoning district with the exception of the Historic District in accordance with the following standards: setbacks, height limits (not to exceed 15 feet), screening requirements, and other conditions. Rooftop-mounted solar arrays are permitted by right except in the Historic District but are limited in size and height. Wind or solar energy systems as principal uses are not permitted in the Township. The text states: 'Solar panels shall be permitted as ground arrays by special exception in any zoning district with the exception of the Historic District.' |  | SECTION 8. Section 122-105.8.B titled â€œSolar energy systemsâ€ | 2020 | https://www.birminghamtownship.org/sites/g/files/vyhlif4161/f/uploads/2020-05.pdf
Pennsylvania | Chester | Birmingham | Township | 4202906544 | Prohibited Use Districts | ['Historic District'] |  | Utility-scale solar energy systems (ground arrays) are explicitly prohibited unconditionally in the Historic District. The text states: 'No solar energy systems shall be located within the Historic District of the Township.' Additionally, 'Solar panels shall not be placed upon the exterior of any Class I, Class II or Class III Historic Resource as designated in the Township's Historic Resource Survey.' Wind or solar energy systems as principal uses are not permitted in the Township, as they are incompatible with the status of the Township as predominantly residential and agricultural. Rooftop-mounted solar arrays are permitted by right in any zoning district except the Historic District. Ground arrays are permitted by special exception in any zoning district except the Historic District. Other conditions include height limits, setback requirements, screening, and lot coverage limits, but these do not override the prohibition in the Historic District. |  | SECTION 7. Section 122-105.8.A titled â€œSolar energy systemsâ€ and SECTION 8. Section 122-105.8.B titled â€œSolar energy systemsâ€ | 2020 | https://www.birminghamtownship.org/sites/g/files/vyhlif4161/f/uploads/2020-05.pdf
Pennsylvania | Chester | Charlestown | Township | 4202912744 | Maximum Height | 18 | feet | No point of a ground array or its support structure shall exceed 18 feet in height. This applies to ground arrays which are typically associated with larger solar energy systems. Rooftop solar energy systems must not exceed the maximum height requirements of the zoning district, and rooftop arrays on pitched roofs shall not extend above the ridge line. The 18 feet limit is the explicit maximum height for ground arrays, which are accessory structures for solar energy systems. Units are feet as stated in the text. |  | Â§ 27-2303 General Provisions |  | https://ecode360.com/31265721
Pennsylvania | Chester | Charlestown | Township | 4202912744 | Glare |  |  | All solar panels and solar energy collectors shall be located so as to minimize glare upon any neighboring properties or any public or private street. The Zoning Officer shall determine if glare rises to the level to constitute a nuisance, and shall recommend techniques to mitigate a nuisance. As an integral part of the applicant's permit application and/or conditional use proceedings (for the H-Historic District), the applicant shall demonstrate that they have acted to prevent reflective glare from reaching adjacent properties or streets. |  | Â§ 27-2303 General Provisions |  | https://ecode360.com/31265721
Pennsylvania | Chester | Charlestown | Township | 4202912744 | Screening |  |  | Where such ground arrays are located within 30 feet of a property line, a vegetative screen shall be provided to serve as a visual buffer between the solar panels or solar collectors and adjacent properties. Ground arrays shall be located in a rear or side yard as a by-right use, meet minimum setbacks required for accessory uses, and not exceed 18 feet in height. Ground arrays shall not be placed in the front yard unless appropriate year-round screening, vegetative or otherwise, is provided, subject to conditional use approval. |  | Â§ 27-2303 General Provisions |  | https://ecode360.com/31265721
Pennsylvania | Chester | Charlestown | Township | 4202912744 | Prohibited Use Districts | ['H-Historic District (H)'] |  | The installation of solar energy systems shall be permitted as an accessory use within all zoning districts, except the H-Historic District, in accordance with the regulations herein. In the H-Historic District, the installation of solar energy systems shall be permitted as an accessory use by conditional use. Ground arrays shall not be placed in the front yard unless appropriate year-round screening is provided, subject to conditional use approval. |  | Â§ 27-2302 Use Regulations |  | https://ecode360.com/31265721
Pennsylvania | Chester | East Pikeland | Township | 4202921696 | Property Line (Non-Participating) | 75 | feet | All components of a PSEF shall be set back 75 feet from all property lines. This is stated explicitly in Section 1306.7: 'Setbacks: All components of a PSEF shall be set back 75 feet from all property lines.' No other setback distances or multipliers based on height or other factors are provided for PSEFs. Other solar energy systems such as Accessory Solar Energy Facilities (ASEF) have setback requirements tied to zoning district side and rear yard setbacks but these apply only to smaller, non-commercial systems and are not relevant to PSEFs. |  | 1306.7 |  | https://www.chescoplanning.org/uandi/pdf/EastPikelandSolarWindOrdinance.pdf
Pennsylvania | Chester | East Pikeland | Township | 4202921696 | Minimum Lot Size | 20 | acres | The minimum lot size for a Principal Solar Energy Facility (PSEF) shall be twenty (20) acres. This is explicitly stated in Section 1306.7: 'Lot Size: The minimum lot size for a PSEF shall be twenty (20) acres.' The unit 'acres' is the standard area measurement used. This minimum lot size applies specifically to PSEFs as defined in the ordinance, which are solar energy systems principally used to capture solar energy and supply electrical or thermal power primarily for off-site use. No other minimum lot size values for PSEFs are provided in the text. |  | 1306.7 |  | https://www.chescoplanning.org/uandi/pdf/EastPikelandSolarWindOrdinance.pdf
Pennsylvania | Chester | East Pikeland | Township | 4202921696 | Decommissioning |  |  | The ordinance explicitly enacts decommissioning requirements for Principal Solar Energy Facilities (PSEF). It requires the PSEF owner to notify the Township immediately upon cessation or abandonment of operation, with abandonment presumed if no electricity is generated for twelve (12) continuous months. The owner then has twelve (12) months to dismantle and remove the PSEF including all solar related equipment or appurtenances. If the owner fails, the municipality may complete decommissioning at the owner's expense. A Decommissioning Agreement must be executed and approved by the Township before final plan release. Decommissioning includes removal of all structures, equipment, buildings, cabling, electrical components, roads, foundations to a depth of 36 inches, and restoration of disturbed earth unless waived by the landowner. An independent Pennsylvania certified Professional Engineer must estimate total decommissioning costs plus ten percent (10%), with estimates submitted after the first year of operation and every fifth year thereafter. The Facility Owner or Operator must post and maintain Decommissioning Funds in an approved form such as a performance bond, surety bond, letter of credit, or corporate guarantee. If neither the Facility Owner or Operator nor the landowner complete decommissioning within prescribed periods, the Township may take necessary measures to complete it. The escrow agent releases funds only when decommissioning is satisfactorily completed or upon written municipal approval. These requirements apply specifically to PSEFs as defined in the ordinance and do not apply to smaller or accessory solar energy systems. |  | 1306.7 |  | https://www.chescoplanning.org/uandi/pdf/EastPikelandSolarWindOrdinance.pdf
Pennsylvania | Chester | East Pikeland | Township | 4202921696 | Glare |  |  | Applicants shall provide a glare analysis report prepared and sealed by an engineer licensed in the Commonwealth of PA demonstrating that glare shall not be projected onto any public street or any building on a property other than the one whereupon the system is located, or all solar panels shall be equipped with anti-reflective coatings. |  | Article XIII, Section 1306.7 - Conditional Use performance regulations for Principal Solar Energy Facilities |  | https://www.chescoplanning.org/uandi/pdf/EastPikelandSolarWindOrdinance.pdf
Pennsylvania | Chester | East Pikeland | Township | 4202921696 | Screening |  |  | Section 1306.7 states: 'Screening and landscaping shall be provided for all uses as established in Section 1709, Landscaping, Screening and Buffering, of the Township Zoning Ordinance.' It further provides that 'No trees or other landscaping otherwise required by the municipal ordinances or attached as a condition of approval of any plan, application, or permit may be removed for the installation or operation of a PSEF, unless authorized as part of the Conditional Use Decision.' This applies to Principal Solar Energy Facilities (PSEF), which are defined as 'An area of land or other area used for a solar collection system principally used to capture solar energy, convert it to electrical energy or thermal power, and supply electrical or thermal power primarily for off-site use.' PSEFs are permitted by Conditional Use in the Industrial (I) District and Utility (U) District. Other options for PSEFs include rooftop-mounted and parking lot-constructed facilities in Mixed-Use (MU) and Commercial (C) Districts, which follow provisions of Section 1827 (Accessory Solar Energy Facilities) but without the 50 kW power generation limit. However, explicit screening or vegetative buffer requirements are only detailed for PSEFs under Section 1306.7 in the Industrial and Utility Districts. |  | 1306.7 |  | https://www.chescoplanning.org/uandi/pdf/EastPikelandSolarWindOrdinance.pdf
Pennsylvania | Chester | East Pikeland | Township | 4202921696 | Soil |  |  | All Conditional Use applications for a Principal Solar Energy Facility (PSEF) shall meet the following standards and criteria, including that a PSEF "shall be considered a Land Development and is subject to the requirements of the East Pikeland Township Subdivision and Land Development Ordinance. In addition, all requirements of Township Code Chapter 22 â€” Grading Erosion and Sediment Control and Stormwater Management Ordinance shall be met." This explicitly imposes soil, erosion, and sediment control requirements on PSEF developers. Other relevant provisions include setbacks, screening, design and installation standards, submission requirements, certifications, inspections, decommissioning, and use of public roads, but these do not pertain to soil, erosion, or sediment control. |  | 1306.7 |  | https://www.chescoplanning.org/uandi/pdf/EastPikelandSolarWindOrdinance.pdf
Pennsylvania | Chester | East Pikeland | Township | 4202921696 | Special Use Districts | ['Mixed-Use (MU) District', 'Commercial (C) District', 'Industrial (I) District', 'Utility (U) District'] |  | Conditional Use: Principal Solar Energy Facilities (PSEF), which are facilities used for principal use solar energy generation except as provided in the Mixed Use (MU) and Commercial (C) Zoning districts, shall be permitted only in the Industrial (I) District and Utility (U) District by Conditional Use in accordance with this Section and Article XX Conditional Use Process. In the MU District, a Principal Solar Energy Facility Constructed Within a Parking Lot requires Conditional Use approval (Section 1001.3.F). In the C District, a Principal Solar Energy Facility Constructed Within a Parking Lot also requires Conditional Use approval (Section 1201.3.N). Rooftop PSEFs in MU and C districts are permitted uses with exceptions to power generation limits. The minimum lot size for a PSEF in the I and U Districts is twenty (20) acres. |  | Section VI and Section VII (Article XIII of the East Pikeland Township Zoning Ordinance) |  | https://www.chescoplanning.org/uandi/pdf/EastPikelandSolarWindOrdinance.pdf
Pennsylvania | Chester | East Pikeland | Township | 4202921696 | Accessory Use Districts | ['Mixed-Use Development District (MU)', 'Commercial District (C)'] |  | Principal Solar Energy Facilities (PSEF) are permitted as accessory or similar uses in the Mixed-Use (MU) and Commercial (C) districts where they may be mounted on building rooftops or constructed within parking lots. Specifically, Section 1001.1.KK and 1001.3.F for MU, and Section 1201.1.BB and 1201.3.N for C, allow PSEFs in these forms "in accordance with the provisions of Section 1827 - Accessory Solar Energy Facilities, with the exception that the power generation limits of Section 1827.8 shall not apply." Outside these districts, PSEFs are permitted only as principal uses by conditional use in the Industrial (I) and Utility (U) districts, with a minimum lot size of twenty (20) acres, as stated in Section 1301.3.1 and 1306.7. The ordinance clarifies that "PSEF shall be considered as principal use structures and the generation of energy as a principal use unless all provisions for an Accessory Solar Energy Facility are met." |  | Sections 1001.1.KK, 1001.3.F, 1201.1.BB, 1201.3.N, 1301.3.1, and 1306.7 |  | https://www.chescoplanning.org/uandi/pdf/EastPikelandSolarWindOrdinance.pdf
Pennsylvania | Chester | Upper Uwchlan | Township | 4202979352 | Property Line (Non-Participating) | 15 | feet | Ground-mounted solar arrays must be located no less than 15 feet from the property line. (Â§ 77-6 E.(1)) The text states: 'all portions of the solar array shall be within the side and rear yard building setbacks applicable to accessory structures but no less than 15 feet from the property line.' No other setback distances from property lines, lot lines, facility perimeters, parcels, or subdivisions are specified for utility-scale solar energy systems. |  | Â§ 77-6 Solar energy systems |  | https://ecode360.com/26913000
Pennsylvania | Chester | Upper Uwchlan | Township | 4202979352 | Maximum Height | 15 | feet | The maximum height of a ground-mounted solar array shall be 15 feet to its highest point. This applies to ground-mounted systems, which are typically utility-scale solar energy systems. Rooftop solar arrays have a different limit of 15 inches above the roof surface, but this applies to smaller, non-utility-scale systems. The 15 feet limit is the most restrictive height for utility-scale solar arrays mentioned. |  | Â§ 77-6 Solar energy systems |  | https://ecode360.com/26913000
Pennsylvania | Chester | Upper Uwchlan | Township | 4202979352 | Coverage | 20 | percent of lot area | The ordinance states: 'Solar arrays shall not exceed 20% coverage on otherwise unoccupied property area.' This is the explicit maximum land coverage limit for ground-mounted solar arrays, which would typically include utility-scale solar energy systems. The coverage is expressed as a percentage of the property area, not as an absolute area value. |  | Â§ 77-6 E (6) Ground-mounted systems |  | https://ecode360.com/26913000
Pennsylvania | Chester | Upper Uwchlan | Township | 4202979352 | Glare |  |  | Systems shall use reduced or antiglare coatings. Glare from solar arrays shall not impinge on any road or public motorway, or otherwise create a nuisance situation. If glare creates a safety hazard or a nuisance situation, the Township may at its discretion require the system owner or the property owner to take appropriate mitigation measures at their own expense or to require the removal of the system or portion thereof generating the hazard or nuisance. |  | Â§ 77-6 Solar energy systems. |  | https://ecode360.com/26913000
Pennsylvania | Chester | Upper Uwchlan | Township | 4202979352 | Screening |  |  | Ground-mounted assemblies must be screened in accordance with Â§ 200-77 of Chapter 200, Zoning, but not to an extent which precludes adequate and efficient operations (Â§ 77-6 E (4)). The maximum height of a ground-mounted solar array shall be 15 feet to its highest point, and all portions of the solar array shall be within the side and rear yard building setbacks applicable to accessory structures but no less than 15 feet from the property line (Â§ 77-6 E (1)). |  | Â§ 77-6 Solar energy systems |  | https://ecode360.com/26913000
Pennsylvania | Chester | Upper Uwchlan | Township | 4202979352 | Prohibited Use Districts |  |  | Solar energy systems, wind energy systems and geothermal energy systems shall be allowed as an accessory use in all zoning districts unless otherwise provided. Solar and wind energy systems are specifically prohibited in the following areas: (1) All areas designated as public open space, whether general public or homeowners' association owned open space, or as specified in the Comprehensive Plan, or in third-party conservation or agricultural preservation easements; (2) Wastewater reclamation areas; (3) Greenways, as designated in the Comprehensive Plan; (4) Riparian buffer areas. |  | Â§ 77-3 Permitted and prohibited district uses. |  | https://ecode360.com/26913000
Pennsylvania | Chester | Uwchlan | Township | 4202979480 | Property Line (Non-Participating) | 15 | feet | The maximum height of a ground-mounted solar panel array shall be 15 feet to its highest point and all portions of the solar panels shall be within the side and rear yard building setbacks but in no case less than 15 feet from a property line. |  | 603.6 |  | https://ecode360.com/9403337
Pennsylvania | Chester | West Goshen | Township | 4202983080 | Maximum Height | 12 | feet | The ordinance explicitly states in Â§ 84-57.17.A(6)(c) that 'Ground arrays shall not exceed a height of 12 feet.' This applies to ground-mounted solar energy systems, which would include utility-scale solar energy systems built as a principal use or accessory use to commercial uses. Other height limits mentioned include rooftop-mounted solar panels not exceeding 3 feet above the roof and not extending above the ridge line, but these apply to smaller or accessory systems. The 12 feet limit is the most restrictive for utility-scale systems. The units are feet as explicitly stated. |  | Â§ 84-57.17. Solar energy systems | 2021 | http://westgoshen.org/DocumentCenter/View/681/Ord-No-11---2021---Solar-Energy
Pennsylvania | Chester | West Goshen | Township | 4202983080 | Decommissioning |  |  | The ordinance includes decommissioning requirements under section B(4) 'Abandonment' which states: '(a) A solar energy system that is out of service for a continuous twelve-month period will be deemed to have been abandoned. (b) The Zoning Officer may issue a notice of abandonment... The owner shall have the right to appeal... (c) Any abandoned system shall be removed at the owner's sole expense within six months after the owner receives a notice of abandonment... (d) In granting a conditional use for a solar energy system, the Board may impose a requirement that the property owner post financial security with the Township in an amount sufficient to cover the cost of removal of the solar energy system in the event of abandonment.' These requirements apply to solar energy systems permitted as a principal use, which includes ground-mounted solar energy systems in Commercial and Industrial Districts and other specified districts by conditional use. Other options for solar energy systems include accessory uses such as roof-mounted or ground-mounted systems on single-family dwellings or commercial uses, which have different permitting and design standards but do not explicitly include decommissioning requirements. |  | Â§ 84-57.17. Solar energy systems | 2021 | http://westgoshen.org/DocumentCenter/View/681/Ord-No-11---2021---Solar-Energy
Pennsylvania | Chester | West Goshen | Township | 4202983080 | Glare |  |  | The ordinance requires that "the applicant shall demonstrate that the solar energy system shall be designed and located in order to prevent reflective glare from reaching adjacent properties or streets." This applies to "all rooftop-mounted and ground-mounted solar arrays" including those permitted as principal uses in commercial and industrial districts by conditional use. Other relevant provisions include that ground-mounted solar energy systems as a principal use are permitted in various commercial and industrial districts by conditional use, subject to compliance with all applicable regulations, and that ground-mounted solar arrays "shall not exceed a height of 12 feet" and must be screened from view from adjacent streets and properties, though the screening is not required to cover the solar panels themselves. |  | Â§ 84-57.17. Solar energy systems | 2021 | http://westgoshen.org/DocumentCenter/View/681/Ord-No-11---2021---Solar-Energy
Pennsylvania | Chester | West Goshen | Township | 4202983080 | Fencing |  |  | Section B(2) states: 'The solar energy system shall be enclosed by a fence, barrier or other appropriate means to prevent or restrict unauthorized persons or vehicles from entering the property. The specifications and details of the fence or barrier shall be approved by the Board as part of the conditional use approval.' This fencing requirement applies to ground-mounted solar energy systems as a principal use in specified commercial and industrial districts. Other options include accessory use systems, which have no explicit fencing requirements mentioned, and screening requirements in B(3) which allow fencing or landscaping or a combination thereof for visual screening. The ordinance also includes safety signage requirements on the fence or barrier. |  | Â§ 84-57.17. Solar energy systems | 2021 | http://westgoshen.org/DocumentCenter/View/681/Ord-No-11---2021---Solar-Energy
Pennsylvania | Chester | West Goshen | Township | 4202983080 | Signage |  |  | Section B(2) requires that "Clearly visible warning signs shall be placed on the fence, barrier or at the perimeter of the property to inform individuals of potential voltage hazards." This applies to ground-mounted solar energy systems permitted as a principal use in Commercial and Industrial Districts, the Planned Office Park District, the Multipurpose District, the M-S Medical Services District, and the MCX Municipal Complex District by conditional use of the Board of Supervisors. Other options include solar energy systems as an accessory use, which are permitted by right or special exception depending on the zoning district and use, with various height, setback, and screening requirements, but no explicit signage requirements are mentioned for these accessory systems. |  | Â§ 84-57.17. Solar energy systems | 2021 | http://westgoshen.org/DocumentCenter/View/681/Ord-No-11---2021---Solar-Energy
Pennsylvania | Chester | West Goshen | Township | 4202983080 | Screening |  |  | The ordinance requires that ground-mounted solar arrays built as an accessory use be screened from view from adjacent streets and properties, with screening covering supporting infrastructure but not the solar panels themselves (Section 84-57.17.A.6.d). For solar energy systems as a principal use, "Each solar energy system shall be screened by a buffer yard to create a continuous visual screen between the facility and a person standing at ground level on an adjacent lot. Such buffer yard shall be comprised of fencing or landscaping or some combination thereof and shall comply with the provisions in Â§ 84-55A" (Section 84-57.17.B.3). Ground-mounted solar energy systems as a principal use are permitted in Commercial and Industrial Districts and other specified districts by conditional use. Other relevant provisions include fencing or barriers for safety, land development approval requirements, and abandonment conditions. Rooftop-mounted systems have height and placement restrictions but no screening requirements. Ground-mounted systems as accessory uses require special exception and land development approval if commercial, with height limits and setback requirements. |  | Â§ 84-57.17. Solar energy systems | 2021 | http://westgoshen.org/DocumentCenter/View/681/Ord-No-11---2021---Solar-Energy
Pennsylvania | Chester | West Goshen | Township | 4202983080 | Special Use Districts | ['Commercial Districts', 'Industrial Districts', 'Planned Office Park District', 'Multipurpose District', 'M-S Medical Services District', 'MCX Municipal Complex District'] |  | Ground-mounted solar energy systems shall be permitted as a principal use in all Commercial and Industrial Districts, the Planned Office Park District, the Multipurpose District, the M-S Medical Services District, and the MCX Municipal Complex District by conditional use of the Board of Supervisors subject to compliance with all applicable regulations in Â§ 84-57.17.A and B. Other options include accessory uses: roof-mounted solar energy systems in all zoning districts and ground-mounted solar energy systems on properties with single family dwellings are permitted as an accessory use by right; ground-mounted solar energy systems as accessory uses in all other zoning districts require special exception; and ground-mounted solar energy systems built as an accessory use to a commercial use require land development approval. |  | Â§ 84-57.17. Solar energy systems. | 2021 | http://westgoshen.org/DocumentCenter/View/681/Ord-No-11---2021---Solar-Energy
Pennsylvania | Chester | West Goshen | Township | 4202983080 | Accessory Use Districts |  |  | Ground-mounted solar energy systems shall be permitted as an accessory use to all uses in all zoning districts by special exception subject to compliance with all applicable requirements in this Â§ 84-57.17 and upon the issuance of a zoning permit pursuant to this chapter and a grading permit pursuant to Chapter 69 of the West Goshen Township Code (Â§ 84-57.17.A(2)). Roof-mounted solar energy systems in all zoning districts and ground-mounted solar energy systems on properties with single family dwellings are permitted as an accessory use by right (Â§ 84-57.17.A(1)). Ground-mounted solar energy systems built as an accessory use to a commercial use require land development approval (Â§ 84-57.17.A(3)). Solar energy systems as a principal use are permitted in specific districts (Commercial and Industrial Districts, Planned Office Park District, Multipurpose District, M-S Medical Services District, and MCX Municipal Complex District) by conditional use (Â§ 84-57.17.B(1)). |  | Â§ 84-57.17. Solar energy systems. | 2021 | http://westgoshen.org/DocumentCenter/View/681/Ord-No-11---2021---Solar-Energy
Pennsylvania | Chester | Westtown | Township | 4202984104 | Property Line (Non-Participating) | 100 | feet | A principal Solar Energy System shall be set back a minimum of one hundred (100) feet from any public right-of-way, any lot line, and any historic structure as may be designated by the Township or determined to be eligible for listing on the National Register of Historic Places by the Pennsylvania Historical and Museum Commission or the National Park Service (Â§170-1618.C.1(c)). Additionally, as a condition of approval, the Board of Supervisors may require a buffer yard around the perimeter of any facility comprising a principal Solar Energy System providing a continuous visual screen between such facility and any adjacent property, public right-of-way or historic structure (Â§170-1618.C.17(b)). Principal ground-mounted Solar Energy Systems shall meet the setback requirements, size, and impervious coverage limitations set forth in subsection 170-1618.C.1 above (Â§170-1618.C.16(a)). |  | Â§ 170-1618. Renewable Energy Systems | 2013 | https://westtownpa.org/wp-content/uploads/2012/02/Alternative-Renewable-Energy-final-draft-5-8-2013.pdf
Pennsylvania | Chester | Westtown | Township | 4202984104 | Roads | 100 | feet | A principal Solar Energy System shall be set back a minimum of one hundred (100) feet from any public right-of-way. This applies to principal ground-mounted Solar Energy Systems up to ten (10) acres. Other setbacks mentioned include lot lines and historic structures, but only the setback from public right-of-way (roads) is relevant here. |  | Â§ 170-1618.C.1.(c) Renewable Energy Systems | 2013 | https://westtownpa.org/wp-content/uploads/2012/02/Alternative-Renewable-Energy-final-draft-5-8-2013.pdf
Pennsylvania | Chester | Westtown | Township | 4202984104 | Maximum Lot Size | 10 | acres | The maximum area occupied by a principal Solar Energy System on any lot shall be ten (10) acres. This applies to principal Solar Energy Systems as a principal use subject to conditional use approval in the T-Township and A/C Agricultural/Cluster Residential Districts. The ordinance states: 'The maximum area occupied by a principal Solar Energy System on any lot shall be ten (10) acres.' Other related provisions include maximum impervious coverage of 20% of the lot area and setback requirements, but these do not affect the maximum lot size. The units are explicitly given as acres. |  | Â§ 170-1618. Renewable Energy Systems | 2013 | https://westtownpa.org/wp-content/uploads/2012/02/Alternative-Renewable-Energy-final-draft-5-8-2013.pdf
Pennsylvania | Chester | Westtown | Township | 4202984104 | Decommissioning |  |  | The ordinance explicitly requires that "If a ground-mounted Solar Energy System is ever removed, any earth disturbance as a result of the removal of the ground-mounted Solar Energy System shall be graded and reseeded to the satisfaction of the Township." This applies to principal ground-mounted Solar Energy Systems up to ten (10) acres, which are permitted as a principal use subject to conditional use approval. Other relevant provisions include setback requirements, impervious coverage limits, fencing, and conditional use approval criteria. The ordinance also addresses abandonment or disrepair, requiring removal or maintenance within six (6) months or immediately if a safety hazard. Accessory systems have different setback and coverage rules and may be subject to conditional use approval in some cases. |  | Â§ 170-1618. Renewable Energy Systems | 2013 | https://westtownpa.org/wp-content/uploads/2012/02/Alternative-Renewable-Energy-final-draft-5-8-2013.pdf
Pennsylvania | Chester | Westtown | Township | 4202984104 | Glare |  |  | Section 170-1618.C.12 states: 'Solar collectors shall be installed so as to prevent glare or concentrated solar radiation as may otherwise be directed onto other properties or onto roadways such that a nuisance situation is created. Anti-reflective surface materials or coatings shall be used to preclude glare to the extent feasible.' Additionally, the applicant must submit a signed statement certifying that the system 'shall not produce glare or reflect concentrated solar radiation visible beyond the property lines... such that a nuisance situation is created,' and acknowledging that the Township may require mitigative action or removal if glare causes a nuisance or safety hazard. This applies to Principal Solar Energy Systems, which are defined as systems occupying up to ten (10) acres, subject to conditional use approval in specified zoning districts. Other relevant provisions include setback requirements, impervious coverage limits, fencing, and design standards. Accessory Solar Energy Systems have different conditions and are primarily for on-site use. The ordinance also addresses lighting, hazardous materials, and decommissioning. |  | Â§ 170-1618. Renewable Energy Systems | 2013 | https://westtownpa.org/wp-content/uploads/2012/02/Alternative-Renewable-Energy-final-draft-5-8-2013.pdf
Pennsylvania | Chester | Westtown | Township | 4202984104 | Visual Impact |  |  | Any application for conditional use approval for a principal Solar Energy System shall include submission of a visual analysis demonstrating that the system is designed and located to meet the objectives stated above, including that it will not unduly impact other property owners or the travelling public or that potential impacts are mitigated by design of the system or structure(s) upon which it is mounted, by distance from points of visibility, by the presence of intervening topography, vegetation or structures, or will be mitigated through introduction of landscaping. As a condition of approval, the Board of Supervisors may require a buffer yard around the perimeter of any facility comprising a principal Solar Energy System and its appurtenant or accessory structure(s) and equipment providing a continuous visual screen between such facility and any adjacent property, public right-of-way or historic structure as viewed by a person standing at ground level. |  | Â§ 170-1618. Renewable Energy Systems. | 2013 | https://westtownpa.org/wp-content/uploads/2012/02/Alternative-Renewable-Energy-final-draft-5-8-2013.pdf
Pennsylvania | Chester | Westtown | Township | 4202984104 | Fencing |  |  | The entire facility comprising a principal Solar Energy System and its appurtenant and accessory structure(s) and equipment shall be enclosed by a fence, barrier or other appropriate means to prevent or restrict unauthorized persons or vehicles from entering the facility. Clearly visible warning signs shall be placed on the fence, barrier or at the perimeter of the facility to inform individuals of potential voltage hazards. All mechanical equipment associated with the facility shall be completely enclosed by a minimum eight (8) feet high fence with a self-locking gate. This applies to Principal Use Solar Energy Systems with a maximum area of ten (10) acres. Other options include accessory Solar Energy Systems, which have different setback and impervious coverage requirements but no explicit fencing requirements stated here. |  | Â§ 170-1618. Renewable Energy Systems. | 2013 | https://westtownpa.org/wp-content/uploads/2012/02/Alternative-Renewable-Energy-final-draft-5-8-2013.pdf
Pennsylvania | Chester | Westtown | Township | 4202984104 | Signage |  |  | Section 170-1618.C.1(d) requires that the entire facility comprising a principal Solar Energy System and its appurtenant and accessory structure(s) and equipment shall be enclosed by a fence, barrier or other appropriate means to prevent or restrict unauthorized persons or vehicles from entering the facility. Clearly visible warning signs shall be placed on the fence, barrier or at the perimeter of the facility to inform individuals of potential voltage hazards. All mechanical equipment associated with the facility shall be completely enclosed by a minimum eight (8) feet high fence with a self-locking gate. Other provisions include setback requirements, maximum area of ten (10) acres, impervious coverage limits, and conditional use approval requirements, but these do not pertain to signage. Additionally, subsection 170-1618.C.10 states that Solar Energy Systems and appurtenant or accessory structures shall not display any advertising, except for reasonable identification of the panel or other equipment manufacturer, and the facility owner. |  | Â§ 170-1618. Renewable Energy Systems. | 2013 | https://westtownpa.org/wp-content/uploads/2012/02/Alternative-Renewable-Energy-final-draft-5-8-2013.pdf
Pennsylvania | Chester | Westtown | Township | 4202984104 | Screening |  |  | The ordinance states that "as a condition of approval, the Board of Supervisors may require a buffer yard around the perimeter of any facility comprising a principal Solar Energy System and its appurtenant or accessory structure(s) and equipment providing a continuous visual screen between such facility and any adjacent property, public right-of-way or historic structure as viewed by a person standing at ground level." This applies to principal Solar Energy Systems up to ten (10) acres. The ordinance also includes other conditions for principal Solar Energy Systems such as maximum area (10 acres), maximum impervious coverage (20%), setbacks (minimum 100 feet from public right-of-way, lot line, and historic structures), fencing requirements, and conditional use approval. The Board of Supervisors must be satisfied that the solar installation "will not unduly impact other property owners or the travelling public or that potential impacts are mitigated by design of the system or structure(s) upon which it is mounted, by distance from points of visibility, by the presence of intervening topography, vegetation or structures, or will be mitigated through introduction of landscaping." |  | Â§ 170-1618. Renewable Energy Systems. | 2013 | https://westtownpa.org/wp-content/uploads/2012/02/Alternative-Renewable-Energy-final-draft-5-8-2013.pdf
Pennsylvania | Chester | Willistown | Township | 4202985352 | Property Line (Non-Participating) | 2 | structure-height-multiplier | Commercial solar energy systems shall be set back from all property lines and public rights-of-way a minimum of two times the height of the solar panel array. No additional static distance value is specified. This applies to facilities including solar panel arrays, inverters, transformers, and electrical distribution equipment. The relevant text states: 'facilities for which building placement requirements do not apply, including but not limited to solar panel arrays, inverters, transformers, and electrical distribution equipment, shall be set back from all property lines and public rights-of-way a minimum of two times the height of the solar panel array.' No other multiplier values or adders are provided. |  | Â§ 139-75 Area, height and special design regulations. (9) Design requirements for commercial solar energy systems. |  | https://ecode360.com/11715480
Pennsylvania | Chester | Willistown | Township | 4202985352 | Roads | 2 | structure-height-multiplier | Commercial solar energy systems shall be set back from all public rights-of-way a minimum of two times the height of the solar panel array. Specifically, "facilities for which building placement requirements do not apply, including but not limited to solar panel arrays, inverters, transformers, and electrical distribution equipment, shall be set back from all property lines and public rights-of-way a minimum of two times the height of the solar panel array." No other multiplier values or static distance adders are provided for setbacks from roads. |  | Â§ 139-75 Area, height and special design regulations. |  | https://ecode360.com/11715480
Pennsylvania | Chester | Willistown | Township | 4202985352 | Noise | 55 | dBA | Section (e) states: 'Sound affiliated with commercial solar energy systems shall not result in noise or vibration clearly exceeding the average intensity of noise or vibration occurring from other causes at the property line; in no case shall the sound pressure level exceed 55 dB(A) [according to the American National Standards Institute (ANSI) "a" weighted scale] at the property line closest to the solar energy system.' This is the explicit maximum noise level allowed for commercial solar energy systems, which are utility-scale systems intended for offsite electricity generation or sale. The units are clarified as dB(A), commonly expressed as dBA. |  | Â§ 139-75 Area, height and special design regulations |  | https://ecode360.com/11715480
Pennsylvania | Chester | Willistown | Township | 4202985352 | Glare |  |  | Commercial solar energy systems shall be oriented to avoid all off-site glare. Applicants shall demonstrate that the solar array has been designed, constructed and oriented to mitigate the visual impact from public roads and nearby uses and that concentrated solar radiation or glare is not directed onto nearby properties or roadways. In addition, the color and other visual features of the solar energy system shall be designed and installed in such a manner so as to create the least visual impact practicable. The applicant shall demonstrate compliance with this section by, among other things, providing photographic perspectives of the proposed site from all sides of the property, adjacent roadways and neighboring properties (with permission of the owners). Other design requirements for commercial solar energy systems include setback, height and coverage requirements, docking station safety and design, noise limits, signage restrictions, site plan and engineered drawing submissions, compliance with electrical standards, lighting restrictions, utility notification, insurance, abandonment procedures, stormwater management, weather condition resilience, and security measures. |  | Â§ 139-75 Area, height and special design regulations. |  | https://ecode360.com/11715480
Pennsylvania | Chester | Willistown | Township | 4202985352 | Visual Impact |  |  | Subsections (b) and (d) require the applicant to demonstrate that the solar array and docking station "has been designed, constructed and oriented to mitigate the visual impact from public roads and nearby uses." The applicant "shall demonstrate compliance with this section by, among other things, providing photographic perspectives of the proposed site from all sides of the property, adjacent roadways and neighboring properties (with permission of the owners)." |  | Â§ 139-75 Area, height and special design regulations. |  | https://ecode360.com/11715480
Pennsylvania | Chester | Willistown | Township | 4202985352 | Signage |  |  | Subsection (f) under Â§ 139-75(9) states: "All signs, other than manufacturer's or installer's identification signs, appropriate warning signs, or owner identification signs, shall be prohibited. There shall be no antennae, advertising, or other items or material affixed to or otherwise placed on a commercial solar energy system." This is the explicit signage requirement for commercial solar energy systems. |  | Â§ 139-75 Area, height and special design regulations (9) Design requirements for commercial solar energy systems |  | https://ecode360.com/11715480
Pennsylvania | Clearfield | Curwensville | Borough | 4203317840 | Property Line (Non-Participating) | 100 | feet | Setbacks: A PSES shall be setback distance of not less than 100 feet to any property line. (Section G.3. Setbacks) The ordinance specifies a fixed setback distance of not less than 100 feet from any property line for Principal Solar Energy Systems (PSES). No other setback distances from lot lines, facility perimeters, parcels, or subdivisions are mentioned for PSES in the text. |  | G. SETBACKS AND HEIGHT RESTRICTIONS | 2024 | https://img1.wsimg.com/blobby/go/2ebf1aa9-0e08-4d1a-8fa4-78639a7a6791/downloads/471feea2-5878-4809-bb4a-cd12ba4bb7b9/Ord%20504%20Solar%20and%20Wind%20Energy.pdf?ver=1734631997649
Pennsylvania | Clearfield | Curwensville | Borough | 4203317840 | Noise | 55 | dBA | Noise from a PSES shall not exceed 55dBA, as measured at the property line. This is explicitly stated in section II.H.7: 'Noise from a PSES shall not exceed 55dBA, as measured at the property line.' The unit dBA is the standard unit for noise level measurement. |  | II. Solar Energy Systems - H. DESIGN AND INSTALLATION | 2024 | https://img1.wsimg.com/blobby/go/2ebf1aa9-0e08-4d1a-8fa4-78639a7a6791/downloads/471feea2-5878-4809-bb4a-cd12ba4bb7b9/Ord%20504%20Solar%20and%20Wind%20Energy.pdf?ver=1734631997649
Pennsylvania | Clearfield | Curwensville | Borough | 4203317840 | Maximum Height | 20 | feet | Under section G.3. Height Restrictions, the ordinance states: 'Ground mounted PSES shall not exceed 20 feet in height.' It also states that 'A Solar Energy system mounted on a roof shall conform to the height of the Zone where the Solar Energy system is installed.' The 20 feet limit applies explicitly to ground-mounted Principal Solar Energy Systems. The units are feet. |  | G. SETBACKS AND HEIGHT RESTRICTIONS | 2024 | https://img1.wsimg.com/blobby/go/2ebf1aa9-0e08-4d1a-8fa4-78639a7a6791/downloads/471feea2-5878-4809-bb4a-cd12ba4bb7b9/Ord%20504%20Solar%20and%20Wind%20Energy.pdf?ver=1734631997649
Pennsylvania | Clearfield | Curwensville | Borough | 4203317840 | Minimum Lot Size | 10 | acres | The ordinance explicitly states: 'Lot Size: A PSES shall require a lot size of not less than ten (10) acres.' This is a minimum lot size requirement specifically for Principal Solar Energy Systems (PSES), which are defined as systems primarily used to supply power off-site. The unit 'acres' is the standard area measurement used here. |  | G. SETBACKS AND HEIGHT RESTRICTIONS | 2024 | https://img1.wsimg.com/blobby/go/2ebf1aa9-0e08-4d1a-8fa4-78639a7a6791/downloads/471feea2-5878-4809-bb4a-cd12ba4bb7b9/Ord%20504%20Solar%20and%20Wind%20Energy.pdf?ver=1734631997649
Pennsylvania | Clearfield | Curwensville | Borough | 4203317840 | Coverage | 60 | percent of lot area | The ordinance states: 'The surface area of the arrays of a ground mounted PSES, regardless of the mounted angle of any solar panels, shall be considered impervious and calculated in the lot coverage of the lot on which the system is located. The PSES shall not exceed the maximum lot coverage requirements of the underlying zoning district 60% I1.' This means the maximum land coverage allowed for a Principal Solar Energy System is 60 percent of the lot area in the I-1 Industrial zoning district. No other maximum land coverage values for PSES are provided. |  | G. SETBACKS AND HEIGHT RESTRICTIONS | 2024 | https://img1.wsimg.com/blobby/go/2ebf1aa9-0e08-4d1a-8fa4-78639a7a6791/downloads/471feea2-5878-4809-bb4a-cd12ba4bb7b9/Ord%20504%20Solar%20and%20Wind%20Energy.pdf?ver=1734631997649
Pennsylvania | Clearfield | Curwensville | Borough | 4203317840 | Decommissioning |  |  | Section II.H.12 Decommissioning requires that "The PSES owner is required to notify Curwensville Borough immediately upon cessation or abandonment of the operation." Abandonment is defined as "no electricity is generated by such system for a period of twelve (12) continuous months." The owner "shall then have twelve (12) months in which to dismantle and remove the PSES including all solar related equipment or appurtenances related thereto... The owner shall also restore the land to its original condition, including forestry plantings of the same type/variety and density as the original." If the owner fails, "Curwensville Borough may complete the decommissioning and land restoration at the ownerâ€™s expense." Additionally, "At the time of issuance of the permit for the construction of the PSES, the owner shall provide financial security... to secure the expense of dismantling and removing said PSES and restoration of the land." The financial security must be maintained at no less than 100% of decommissioning costs and may be in the form of bonds, letters of credit, or other acceptable forms. The Borough may take necessary measures to complete decommissioning if the owner fails to do so within the prescribed period. Other sections address permit requirements, design, installation, and enforcement but do not provide additional decommissioning specifics. |  | II. Solar Energy Systems | 2024 | https://img1.wsimg.com/blobby/go/2ebf1aa9-0e08-4d1a-8fa4-78639a7a6791/downloads/471feea2-5878-4809-bb4a-cd12ba4bb7b9/Ord%20504%20Solar%20and%20Wind%20Energy.pdf?ver=1734631997649
Pennsylvania | Clearfield | Curwensville | Borough | 4203317840 | Glare |  |  | The ordinance explicitly enacts glare restrictions for Principal Solar Energy Systems (PSES). It states: 'All PSES shall be placed such that concentrated solar radiation or glare does not project onto nearby structures or roadways.' The applicant 'has the burden of proving that any glare produced does not have a significant adverse impact on neighboring or adjacent uses either through siting or mitigation.' Additionally, 'Glare from the Solar Facility determined by Curwensville Borough to be a nuisance to adjacent properties or roadways shall be prohibited. The Solar facility owners shall remediate any nuisance glare claims within six (6) months of being notified.' These glare restrictions apply specifically to PSES, which are defined as systems 'principally used to capture solar energy, convert it to electrical energy or thermal power and supply electrical or thermal power primarily for off-site use.' Other options mentioned in the ordinance include Accessory Solar Energy Systems (ASES), which are primarily for on-site use and are not subject to these glare restrictions, and Small Solar Energy Facilities, which are accessory to principal uses and have separate conditions but no explicit glare restrictions stated. |  | H. DESIGN AND INSTALLATION | 2024 | https://img1.wsimg.com/blobby/go/2ebf1aa9-0e08-4d1a-8fa4-78639a7a6791/downloads/471feea2-5878-4809-bb4a-cd12ba4bb7b9/Ord%20504%20Solar%20and%20Wind%20Energy.pdf?ver=1734631997649
Pennsylvania | Clearfield | Curwensville | Borough | 4203317840 | Fencing |  |  | The ordinance explicitly requires that "PSES shall be completely enclosed by a minimum eight (8) foot high-security fence." This fencing requirement applies to Principal Solar Energy Systems (PSES), which are defined as systems "principally used to capture solar energy, convert it to electrical energy or thermal power and supply electrical or thermal power primarily for off-site use." The fencing requirement is part of the design and installation standards, which also include setbacks, height restrictions, screening, and lighting controls. Other conditions for PSES include lot size minimums, setbacks of not less than 100 feet to any property line, height limits of 20 feet for ground-mounted systems, and maintenance access roads. The ordinance distinguishes PSES from Accessory Solar Energy Systems (ASES) and Small Solar Energy Facilities, which have different regulations and do not have this fencing requirement explicitly stated. |  | II. Solar Energy Systems | 2024 | https://img1.wsimg.com/blobby/go/2ebf1aa9-0e08-4d1a-8fa4-78639a7a6791/downloads/471feea2-5878-4809-bb4a-cd12ba4bb7b9/Ord%20504%20Solar%20and%20Wind%20Energy.pdf?ver=1734631997649
Pennsylvania | Clearfield | Curwensville | Borough | 4203317840 | Signage |  |  | The ordinance explicitly states under the Design and Installation section: "Signage: No portion of the PSES shall contain or be used to display advertising. The manufacturerâ€™s name and equipment information or indication of ownership shall be allowed on any equipment of the PSES provided they comply with the prevailing sign regulations. Appropriate safety/warning signage concerning high voltage shall be placed on ground-mounted electrical devices, equipment, and structures." This applies specifically to Principal Solar Energy Systems (PSES), which are defined as systems "principally used to capture solar energy, convert it to electrical energy or thermal power and supply electrical or thermal power primarily for off-site use." The ordinance distinguishes PSES from Accessory Solar Energy Systems (ASES) and Small Solar Energy Facilities, which have different conditions and are not the focus of these signage requirements. |  | II. Solar Energy Systems - H. DESIGN AND INSTALLATION | 2024 | https://img1.wsimg.com/blobby/go/2ebf1aa9-0e08-4d1a-8fa4-78639a7a6791/downloads/471feea2-5878-4809-bb4a-cd12ba4bb7b9/Ord%20504%20Solar%20and%20Wind%20Energy.pdf?ver=1734631997649
Pennsylvania | Clearfield | Curwensville | Borough | 4203317840 | Screening |  |  | The ordinance explicitly requires that "PSES shall be screened from any adjacent property or roadway. The screen shall consist of plant materials that provide an effective visual screen and be maintained permanently. Any plants that do not live must be replaced within six (6) months." Additionally, "PSES shall be completely enclosed by a minimum eight (8) foot high-security fence." The ordinance also mandates that "PSES site shall have the grass area maintained three times a year. Once in the Spring, Summer, and Fall months." These requirements apply specifically to Principal Solar Energy Systems (PSES). |  | II. Solar Energy Systems | 2024 | https://img1.wsimg.com/blobby/go/2ebf1aa9-0e08-4d1a-8fa4-78639a7a6791/downloads/471feea2-5878-4809-bb4a-cd12ba4bb7b9/Ord%20504%20Solar%20and%20Wind%20Energy.pdf?ver=1734631997649
Pennsylvania | Clearfield | Curwensville | Borough | 4203317840 | Soil |  |  | The ordinance requires PSES applicants to submit a Stormwater Management Plan demonstrating compliance with Curwensville Borough stormwater management regulations (E.5). PSES owners are encouraged to use low maintenance and low growing vegetative surfaces under the system as a best management practice for stormwater management (H.6). Upon decommissioning, the PSES owner must restore the land to its original condition, including forestry plantings of the same type/variety and density as the original (H.12.b). These requirements apply specifically to Principal Solar Energy Systems and are not limited to smaller or accessory systems. |  | II. Solar Energy Systems | 2024 | https://img1.wsimg.com/blobby/go/2ebf1aa9-0e08-4d1a-8fa4-78639a7a6791/downloads/471feea2-5878-4809-bb4a-cd12ba4bb7b9/Ord%20504%20Solar%20and%20Wind%20Energy.pdf?ver=1734631997649
Pennsylvania | Clearfield | Curwensville | Borough | 4203317840 | Special Use Districts | ['I-1 Industry Zone (I-1)'] |  | Principal Solar Energy systems shall be considered a conditional use for the following Zone (I-1) Industry. Accessory Solar Energy systems shall be allowed in all Zones with necessary permits. Small Solar Energy Facilities are permitted by right in all Districts with conditions and require Zoning Compliance Certificates. Curwensville Borough Council may attach additional conditions to the land development plan approval as deemed necessary and appropriate in its review. |  | II. Solar Energy Systems | 2024 | https://img1.wsimg.com/blobby/go/2ebf1aa9-0e08-4d1a-8fa4-78639a7a6791/downloads/471feea2-5878-4809-bb4a-cd12ba4bb7b9/Ord%20504%20Solar%20and%20Wind%20Energy.pdf?ver=1734631997649
Pennsylvania | Clinton | Lamar | Township | 4203541112 | Structures (Non-Participating) | 50 | feet | Adjacent to any residential district (R-1, R-2) or parcel with an existing residential structure, the solar panels must follow a 50-foot setback while the fencing shall comply with the setbacks of the underlying zoning district. PSES shall comply with the building setbacks of the applicable zoning districts, except for this 50-foot setback adjacent to residential areas. |  | Â§27-1703. Principal Solar Energy Systems (PSES), 2. Ground Mounted Principal Solar Energy Systems, B. Setbacks |  | https://codelibrary.amlegal.com/codes/lamar/latest/lamartwp_pa/0-0-0-6236
Pennsylvania | Clinton | Lamar | Township | 4203541112 | Property Line (Non-Participating) | 50 | feet | Adjacent to any residential district (R-1, R-2) or parcel with an existing residential structure, the solar panels must follow a 50-foot setback while the fencing shall comply with the setbacks of the underlying zoning district. For other property lines, PSES shall comply with the building setbacks of the applicable zoning districts. If the PSES occupies two or more adjacent properties, setbacks between the adjacent properties shall be waived along the shared property boundaries so that the PSES may be installed continuously and make most efficient use of the project area. |  | Â§27-1703. Principal Solar Energy Systems (PSES), 2. Ground Mounted Principal Solar Energy Systems, B. Setbacks |  | https://codelibrary.amlegal.com/codes/lamar/latest/lamartwp_pa/0-0-0-6236
Pennsylvania | Clinton | Lamar | Township | 4203541112 | Maximum Height | 25 | feet | Ground mounted PSES solar panels shall not exceed 25 feet in height. This is specified in Â§27-1703, Paragraph 2, Subparagraph C. The text also mentions that ground mounted accessory solar energy systems (ASES) have a height limit of 25 feet, but this applies only to smaller or non-commercial systems. The 25 feet height limit for PSES applies specifically to systems primarily used for off-site electricity generation or sale. The units are feet as explicitly stated in the ordinance. |  | Â§27-1703. Principal Solar Energy Systems (PSES) |  | https://codelibrary.amlegal.com/codes/lamar/latest/lamartwp_pa/0-0-0-6236
Pennsylvania | Clinton | Lamar | Township | 4203541112 | Minimum Lot Size | 5 | acres | The PSES shall meet the minimum lot size requirement of five acres. This applies specifically to Ground Mounted Principal Solar Energy Systems (PSES). The unit 'acres' is explicitly stated as the area measurement. This is found in Â§27-1703, Paragraph 2.A. Other related regulations include setback requirements and height limits, but no other minimum lot sizes are provided. |  | Â§27-1703. Principal Solar Energy Systems (PSES) |  | https://codelibrary.amlegal.com/codes/lamar/latest/lamartwp_pa/0-0-0-6236
Pennsylvania | Clinton | Lamar | Township | 4203541112 | Decommissioning |  |  | Â§27-1703, Paragraph 5, Decommissioning requires: an affidavit signed by the property owner and PSES facility owner affirming a lease agreement with a decommissioning clause providing sufficient funds to dismantle and remove the PSES and related equipment; the PSES owner must notify the Township immediately upon cessation or abandonment of operation, with abandonment presumed if no electricity is generated for 12 continuous months without remedial action; if the PSES owner fails to dismantle and/or remove the PSES within 18 months, the Township may complete decommissioning at the property ownerâ€™s expense; the applicant must execute an agreement with the Municipality providing financial security equal to 125% of the estimated decommissioning cost, subject to Municipality approval and adjustment every five years; financial security options include funds deposited with the Municipality, a bond, or an irrevocable letter of credit from an acceptable entity; the agreement and financial security remain in effect until decommissioning and land restoration are complete; costs not covered by financial security are the owner's liability; all costs incurred by the Municipality in reviewing estimates or enforcing the agreement must be paid by the PSES owner within ten days of billing. |  | Â§27-1703. Principal Solar Energy Systems (PSES) |  | https://codelibrary.amlegal.com/codes/lamar/latest/lamartwp_pa/0-0-0-6236
Pennsylvania | Clinton | Lamar | Township | 4203541112 | Glare |  |  | All PSES shall be situated to eliminate concentrated glare onto nearby structures or roadways. This glare restriction applies to Principal Solar Energy Systems (PSES), which are defined as solar collection systems used primarily for off-site use. The ordinance also states that "All solar energy systems should be designed and located to ensure solar access without reliance on and/or interference from adjacent properties." Other relevant regulations for PSES include conditional use in LI and HI zoning districts for ground mounted systems, minimum lot size of five acres, height limits of 25 feet for ground mounted solar panels, setback requirements including a 50-foot setback adjacent to residential districts, and requirements for screening, fencing, and security. However, the explicit glare restriction is found in Â§27-1703, Paragraph 1, Subparagraph L. |  | Â§27-1703. Principal Solar Energy Systems (PSES) |  | https://codelibrary.amlegal.com/codes/lamar/latest/lamartwp_pa/0-0-0-6236
Pennsylvania | Clinton | Lamar | Township | 4203541112 | Fencing |  |  | All ground mounted PSES shall be completely enclosed by fencing with locking gate. The current NEC code requires a minimum six-foot high fence with barbed wire or a seven-foot high fence. A clearly visible warning sign shall be placed at the base of all pad-mounted transformers and substations and on the fence surrounding the PSES informing individuals of potential voltage hazards. |  | Â§27-1703. Principal Solar Energy Systems (PSES) |  | https://codelibrary.amlegal.com/codes/lamar/latest/lamartwp_pa/0-0-0-6236
Pennsylvania | Clinton | Lamar | Township | 4203541112 | Signage |  |  | Signage shall comply with the prevailing sign regulations (Â§27-1703, 1.K). A clearly visible warning sign shall be placed at the base of all pad-mounted transformers and substations and on the fence surrounding the PSES informing individuals of potential voltage hazards (Â§27-1703, 2.G.(2)). |  | Â§27-1703. Principal Solar Energy Systems (PSES). |  | https://codelibrary.amlegal.com/codes/lamar/latest/lamartwp_pa/0-0-0-6236
Pennsylvania | Clinton | Lamar | Township | 4203541112 | Screening |  |  | For Ground Mounted Principal Solar Energy Systems (PSES), Â§27-1703, Paragraph 2.E requires street screening consisting of slat fencing or shrubs, 6 feet to 8 feet high when mature, planted every 15 feet of property abutting a public right-of-way, with shrubs planted adjacent to or outside of the road right-of-way and solar perimeter fence placed between shrubs and solar panels. Residential buffer screening may be slat fencing or a row of evergreen conifers or broadleaf evergreens spaced to achieve a continuous visual barrier reaching 6 feet to 8 feet in height within two years of planting. Screening may be a combination of plantings and/or structures with prior approval by the Township. Reasonable modifications to these requirements may be requested through Â§27-1704, Paragraph 3., Modifications. Additionally, widespread use of herbicides to control ground cover growth is prohibited. |  | Â§27-1703. Principal Solar Energy Systems (PSES) |  | https://codelibrary.amlegal.com/codes/lamar/latest/lamartwp_pa/0-0-0-6236
Pennsylvania | Clinton | Lamar | Township | 4203541112 | Soil |  |  | All PSES applications after the effective date of this Part shall be required to meet the terms and conditions of Lamar Township Code, including but not limited to Â§112 Stormwater Management, Â§119 Subdivision and Land Development and Â§150-60 Observance of Performance Standards. Ground mounted PSES shall not be placed within any legal easement or right-of-way location, or be placed within any storm water conveyance system, or in any other manner that would alter or impede storm water runoff from collecting in a constructed storm water conveyance system. If a ground mounted PSES is removed, any earth disturbance as a result of the removal of the ground mounted solar energy system must be returned to an environmentally stable condition. |  | Â§27-1703. Principal Solar Energy Systems (PSES) |  | https://codelibrary.amlegal.com/codes/lamar/latest/lamartwp_pa/0-0-0-6236
Pennsylvania | Clinton | Lamar | Township | 4203541112 | Special Use Districts | ['LI (Light Industrial District)', 'HI (Highway Interchange District)'] |  | Ground mounted - principal solar energy systems are a conditional use in LI (Light Industrial District) and HI (Highway Interchange District) Zoning Districts. Ground mounted PSES are not permitted in any other zoning districts. Roof mounted - principal solar energy systems are a conditional use in all zoning districts. |  | Â§27-1703. Principal Solar Energy Systems (PSES). |  | https://codelibrary.amlegal.com/codes/lamar/latest/lamartwp_pa/0-0-0-6236
Pennsylvania | Clinton | Lamar | Township | 4203541112 | Prohibited Use Districts | ['All zoning districts except LI (Light Industrial District) and HI (Highway Interchange District)', 'R-1 (Residential District 1)', 'R-2 (Residential District 2)'] |  | Ground mounted - principal solar energy systems are a conditional use in LI (Light Industrial District) and HI (Highway Interchange District) Zoning Districts. Ground mounted PSES are not permitted in any other zoning districts. Adjacent to any residential district (R-1, R-2) or parcel with an existing residential structure, the solar panels must follow a 50-foot setback while the fencing shall comply with the setbacks of the underlying zoning district. |  | Â§27-1703. Principal Solar Energy Systems (PSES). |  | https://codelibrary.amlegal.com/codes/lamar/latest/lamartwp_pa/0-0-0-6236
Pennsylvania | Clinton | Porter | Township | 4203562152 | Coverage | 25 | percent of lot area | The ordinance states in Section 3.16(D)(2) that 'The PSES shall not exceed twenty-five (25%) percent of the total area of the lot in the Agricultural District.' The coverage is expressed as a percentage of the total lot area, not as a specific area value. |  | SECTION 3.16 Ground Mounted Principal Solar Systems | 2022 | https://www.berkspa.gov/getmedia/44f3fb42-6d8c-4a94-96be-287de88f8175/Porter-Twsp-Solar-03-21-22.pdf
Pennsylvania | Clinton | Porter | Township | 4203562152 | Decommissioning |  |  | Section 3.14 Decommissioning states: (A) Each PSES and all solar related equipment shall be removed within twelve (12) months of the date when the use has been discontinued or abandoned by system owner and/or operator, or upon termination of the useful life of same. (B) The PSES owner is required to notify Porter Township, Clinton County, Pennsylvania, immediately upon cessation or abandonment of the operation. The PSES shall be presumed to be discontinued or abandoned if no electricity is generated by such system for a period of twelve (12) continuous months. (C) The PSES owner shall then have twelve (12) months in which to dismantle and remove the PSES including all solar related equipment or appurtenances related thereto, including but not limited to buildings, cabling, electrical components, roads, foundations and other associated facilities from the property. The owner shall also restore the land to its original condition, including forestry plantings of the same type/variety and density as the original, as set forth in the silviculture study mentioned above, without re-introduction of invasive species. If the owner fails to dismantle and/or remove the PSES and restore the land within the established time frames, Porter Township, Clinton County, Pennsylvania, may complete the decommissioning and land restoration at the ownerâ€™s expense to include Court costs and reasonable attorneyâ€™s fees. (D) At the time of issuance of the permit for the construction of the PSES, the owner shall provide financial security in the form and amount acceptable to Porter Township, Clinton County, Pennsylvania, to secure the expense of dismantling and removing said PSES and restoration of the land to its original condition, including forestry plantings of the same type/variety and density as the original. (E) The PSES owner shall, at the request of Porter Township, Clinton County, Pennsylvania, provide information concerning the amount of energy generated by the PSES in the last 12 months. |  | Sec. 3.14 Decommissioning | 2022 | https://www.berkspa.gov/getmedia/44f3fb42-6d8c-4a94-96be-287de88f8175/Porter-Twsp-Solar-03-21-22.pdf
Pennsylvania | Clinton | Porter | Township | 4203562152 | Glare |  |  | Section 3.9 Glare: (A) All PSES shall be placed such that concentrated solar radiation or glare does not project onto nearby structures or roadways. (B) The applicant has the burden of proving that any glare produced does not have significant adverse impact on neighboring or adjacent uses either through siting or mitigation. |  | Sec. 3.9 Glare | 2022 | https://www.berkspa.gov/getmedia/44f3fb42-6d8c-4a94-96be-287de88f8175/Porter-Twsp-Solar-03-21-22.pdf
Pennsylvania | Clinton | Porter | Township | 4203562152 | Fencing |  |  | Ground mounted PSES shall be screened from adjoining residential uses or zones by placement of a fence, at least eight (8) feet in height, that is sufficiently opaque to prohibit a person at ground level from seeing through it. All ground-mounted PSES shall be completely enclosed by a minimum eight (8) foot high fence with a self-locking gate. A clearly visible warning sign shall be placed at the base of all pad-mounted transformers and substations and on the fence surrounding the PSES informing individuals of potential voltage hazards. |  | Sec. 3.16 Ground Mounted Principal Solar Systems | 2022 | https://www.berkspa.gov/getmedia/44f3fb42-6d8c-4a94-96be-287de88f8175/Porter-Twsp-Solar-03-21-22.pdf
Pennsylvania | Clinton | Porter | Township | 4203562152 | Signage |  |  | Section 3.8 Signage: "No portion of the PSES shall contain or be used to display signage, except that the manufacturerâ€™s name and equipment information or indication of ownership shall be allowed on any equipment of the PSES provided they comply with the prevailing sign regulations." This applies specifically to Principal Solar Energy Systems (PSES), which are defined as systems "principally used to capture solar energy, convert it to electrical energy or thermal power and supply electrical or thermal power primarily for off-site use." Other signage provisions in the ordinance apply only to Accessory Solar Energy Systems (ASES), such as Sec. 2.6 which states: "Signage is prohibited except for reasonable identification of the manufacturer of the system." |  | Sec. 3.8 Signage | 2022 | https://www.berkspa.gov/getmedia/44f3fb42-6d8c-4a94-96be-287de88f8175/Porter-Twsp-Solar-03-21-22.pdf
Pennsylvania | Clinton | Porter | Township | 4203562152 | Screening |  |  | Section 3.16(E) states: 'Ground mounted PSES shall be screened from adjoining residential uses or zones by placement of a fence, at least eight (8) feet in height, that is sufficiently opaque to prohibit a person at ground level from seeing through it.' The ordinance does not explicitly require vegetative buffers for PSES but encourages 'low maintenance and low growing vegetative surfaces under the system as a best management practice for storm water management' (Section 3.16(D)(4)). No other explicit vegetative buffer or screening requirements for PSES are provided. |  | SECTION 8.23, SOLAR ENERGY SYSTEMS | 2022 | https://www.berkspa.gov/getmedia/44f3fb42-6d8c-4a94-96be-287de88f8175/Porter-Twsp-Solar-03-21-22.pdf
Pennsylvania | Clinton | Porter | Township | 4203562152 | Special Use Districts | ['Agricultural District', 'Commercial Industrial District'] |  | PSES shall be permitted as a conditional use in the Agricultural and Commercial Industrial Districts. Sections I, III, and IV amend various Articles to add 'Solar Energy Systems' under conditional uses. ASES shall be permitted as an accessory use in all zoning districts, but this applies to smaller or accessory systems and is not relevant to utility-scale systems. |  | Sec. 3.2 Where Permitted | 2022 | https://www.berkspa.gov/getmedia/44f3fb42-6d8c-4a94-96be-287de88f8175/Porter-Twsp-Solar-03-21-22.pdf
Pennsylvania | Columbia | Benton | Township | 4203705688 | Structures (Non-Participating) | 250 | feet | The PSES shall be no closer than 250 feet from the lot line of an adjacent lot improved with a dwelling or an unimproved lot in a residential zoning district. This setback applies to Principal Solar Energy Systems (PSES) - Ground Mounted, which are defined as systems principally used to supply power off-site. No multiplier based on structure height or other variable setback distances are mentioned. Other setbacks mentioned, such as 150 feet from the right of way, do not pertain to non-participating occupied dwellings, buildings, structures, or residences. |  | 3.1 Regulations Applicable to All Principal Solar Energy Systems | 2025 | https://bentontownship.us/wp-content/uploads/2025/06/03-24-Amendend-Solar-Ordinance.pdf
Pennsylvania | Columbia | Benton | Township | 4203705688 | Property Line (Non-Participating) | 250 | feet | The PSES shall be no closer than 250 feet from the lot line of an adjacent lot improved with a dwelling or an unimproved lot in a residential zoning district. Additionally, ground-mounted PSES shall have a setback of at least 150 feet from the right of way. The 250 feet setback from lot lines is the more restrictive value directly pertaining to non-participating property lines. |  | 3.1.14 Permit Requirements and 3.2 Ground Mounted Principal Solar Energy Systems | 2025 | https://bentontownship.us/wp-content/uploads/2025/06/03-24-Amendend-Solar-Ordinance.pdf
Pennsylvania | Columbia | Benton | Township | 4203705688 | Roads | 150 | feet | Section 3.2.1 states: 'PSES shall have a setback of at least 150 feet from the right of way.' Additionally, Section 3.2.5 provides that ground-mounted PSES shall not be placed within any legal easement or right-of-way location. No multiplier based on structure height or other variable setback distances from roads are mentioned. |  | 3.2 Ground Mounted Principal Solar Energy Systems | 2025 | https://bentontownship.us/wp-content/uploads/2025/06/03-24-Amendend-Solar-Ordinance.pdf
Pennsylvania | Columbia | Benton | Township | 4203705688 | Water | 50 | feet | The PSES must exclude area within 50 feet from a designated wetland, except to the extent permitted under federal or state law. Other related setbacks include excluding floodplains and wetlands generally (except as permitted by law) and excluding area within 25 feet of the center-line of a natural or man-made drainage corridor. These setbacks apply to Principal Solar Energy Systems (PSES) - Ground Mounted. |  | 3.1.14 Permit Requirements | 2025 | https://bentontownship.us/wp-content/uploads/2025/06/03-24-Amendend-Solar-Ordinance.pdf
Pennsylvania | Columbia | Benton | Township | 4203705688 | Noise | 50 | dBA | Section 3.1.9 states: 'Noise from a PSES shall not exceed 50 dBA, as measured at the property line.' This is the explicit maximum noise level allowed for Principal Solar Energy Systems, which include ground-mounted systems primarily for off-site electricity generation or sale. No other numerical noise limits are provided in the text for PSES. The unit dBA refers to A-weighted decibels, a standard unit for measuring noise levels. |  | 3.1 Regulations Applicable to All Principal Solar Energy Systems | 2025 | https://bentontownship.us/wp-content/uploads/2025/06/03-24-Amendend-Solar-Ordinance.pdf
Pennsylvania | Columbia | Benton | Township | 4203705688 | Maximum Height | 12 | feet | The ordinance states: 'Ground-mounted solar panels shall not exceed a height of 12 feet at the highest point of the structure.' This applies to Principal Solar Energy Systems (PSES) as defined, which are systems primarily for off-site use. No other maximum height values for PSES - Ground Mounted are provided. The unit 'feet' is explicitly used in the text. |  | 3.1 Regulations Applicable to All Principal Solar Energy Systems | 2025 | https://bentontownship.us/wp-content/uploads/2025/06/03-24-Amendend-Solar-Ordinance.pdf
Pennsylvania | Columbia | Benton | Township | 4203705688 | Minimum Lot Size | 100 | acres | The PSES shall have a minimum lot size requirement of 100 acres excluding: (a) property listed on or eligible for the National Register of Historic Places; (b) floodplains and wetlands, except to the extent permitted under federal or state law; (c) area within 25â€™ of the center-line of a natural or man-made drainage corridor; (d) area within 50â€™ from a designated wetland, except to the extent permitted under federal or state law; (e) slopes greater than 15%; (f) areas of Class I and II agricultural soils; (g) wooded areas; (h) road right-of-way; (i) setbacks; and (j) unique ecological feature identified in the Pennsylvania Natural Diversity Inventory. The unit for this minimum lot size is acres. |  | 3.1.14 Permit Requirements | 2025 | https://bentontownship.us/wp-content/uploads/2025/06/03-24-Amendend-Solar-Ordinance.pdf
Pennsylvania | Columbia | Benton | Township | 4203705688 | Decommissioning |  |  | The ordinance explicitly enacts decommissioning requirements for Principal Solar Energy Systems (PSES). Section 3.1.12 Decommissioning states: 'The PSES owner is required to notify the Township immediately upon cessation or abandonment of the operation. The PSES shall be presumed to be discontinued or abandoned if no electricity is generated by such system for a period of nine (9) continuous months.' The owner then has six (6) months to dismantle and remove the PSES including all solar related equipment or appurtenances. If the owner fails, the municipality may complete the decommissioning at the ownerâ€™s expense. At permit issuance, the owner must provide financial security in the form of a bond, irrevocable letter of credit, or other acceptable security to cover 110% of the estimated decommission cost minus salvage value, with updates every 5 years. Additionally, Section 3.1.14(8) requires a decommissioning plan including: anticipated life of the system; conditions for decommissioning initiation; description of removal activities; restoration of property; estimated cost; responsible entity; and notice requirements. These requirements apply to PSES, which are defined as systems principally used to supply power off-site, including ground-mounted systems. No other options or conditions for decommissioning are provided in the ordinance. |  | 3.1.12 Decommissioning | 2025 | https://bentontownship.us/wp-content/uploads/2025/06/03-24-Amendend-Solar-Ordinance.pdf
Pennsylvania | Columbia | Benton | Township | 4203705688 | Glare |  |  | Section 3.1.8 Glare: 1. All PSES shall be placed such that concentrated solar radiation or glare does not project onto nearby structures or roadways. 2. The applicant has the burden of proving that any glare produced does not have significant adverse impact on neighboring or adjacent uses either through siting or mitigation. Additionally, solar panels and support structures shall be constructed of non-reflective materials (3.1.14.4). These requirements apply to Principal Solar Energy Systems, which are defined as systems used to supply electrical or thermal power primarily for off-site use, including ground-mounted systems. Other relevant conditions include setbacks, screening, and maintenance requirements for ground-mounted PSES, but glare restrictions are specifically detailed in 3.1.8. |  | SECTION III- PRINCIPAL SOLAR ENERGY SYSTEMS (PSES) | 2025 | https://bentontownship.us/wp-content/uploads/2025/06/03-24-Amendend-Solar-Ordinance.pdf
Pennsylvania | Columbia | Benton | Township | 4203705688 | Visual Impact |  |  | The ordinance requires a site plan "showing all lot lines; adjacent lots, their owners, improvements and easements; existing and proposed on-site improvements; adjacent public roads and private streets; utility rights-of-way and lines; and easements" and "depicting the system and its principal components including, but not limited to related ancillary facilities and structures." It also requires "demonstrating compliance with requirements of this Section and all other applicable requirements of this Ordinance." For ground-mounted PSES, it mandates that "Ground mounted PSES shall be screened from non-participating adjoining residential uses unless landowner waives such requirement. Also highly trafficked sections of road shall be screened as determined by the Township." The "location and specifications for required screening shall be indicated on the land development plan and must be maintained in accordance with the approved land development plan." These requirements apply to Principal Solar Energy Systems intended primarily for off-site use and meeting the definition of PSES. Other conditions include setbacks, height limits, and maintenance, but these are not visual impact assessment requirements. |  | SECTION III- PRINCIPAL SOLAR ENERGY SYSTEMS (PSES) | 2025 | https://bentontownship.us/wp-content/uploads/2025/06/03-24-Amendend-Solar-Ordinance.pdf
Pennsylvania | Columbia | Benton | Township | 4203705688 | Fencing |  |  | Section 3.2.6 Security explicitly requires that "All ground-mounted PSES shall be completely enclosed by a minimum eight (8) foot high fence with a self-locking gate." Additionally, "The fence height is exempt from the Township Zoning Code Section 7.2.1." A clearly visible warning sign must also be placed at the base of all pad mounted transformers and substations and on the fence surrounding the PSES informing individuals of potential voltage hazards. |  | 3.2 Ground Mounted Principal Solar Energy Systems | 2025 | https://bentontownship.us/wp-content/uploads/2025/06/03-24-Amendend-Solar-Ordinance.pdf
Pennsylvania | Columbia | Benton | Township | 4203705688 | Signage |  |  | Section 3.1.7 states: 'No portion of the PSES shall contain or be used to display advertising. The manufacturerâ€™s name and equipment information or indication of ownership shall be allowed on any equipment of the PSES provided they comply with the prevailing sign regulations.' Section 3.2.6 requires: 'All ground-mounted PSES shall be completely enclosed by a minimum eight (8) foot high fence with a self-locking gate. The fence height is exempt from the Township Zoning Code Section 7.2.1. A clearly visible warning sign shall be placed at the base of all pad mounted transformers and substations and on the fence surrounding the PSES informing individuals of potential voltage hazards.' These are the explicit signage requirements for Principal Solar Energy System (PSES) - Ground Mounted. |  | SECTION III- PRINCIPAL SOLAR ENERGY SYSTEMS (PSES) | 2025 | https://bentontownship.us/wp-content/uploads/2025/06/03-24-Amendend-Solar-Ordinance.pdf
Pennsylvania | Columbia | Benton | Township | 4203705688 | Screening |  |  | Section 3.2.4 states: 'Ground mounted PSES shall be screened from non-participating adjoining residential uses unless landowner waives such requirement. Also highly trafficked sections of road shall be screened as determined by the Township. The location and specifications for required screening shall be indicated on the land development plan and must be maintained in accordance with the approved land development plan.' Additionally, '10% of the lot area of the solar energy facility, excluding a required buffer, shall be planted in native vegetation that attracts pollinators.' and 'Required buffers shall be planted before installation of solar panels.' These are explicit vegetative buffer and screening requirements for Principal Solar Energy System (PSES) - Ground Mounted. No other options or conditions for screening or vegetative buffers are provided in the ordinance. |  | 3.2 Ground Mounted Principal Solar Energy Systems | 2025 | https://bentontownship.us/wp-content/uploads/2025/06/03-24-Amendend-Solar-Ordinance.pdf
Pennsylvania | Columbia | Benton | Township | 4203705688 | Soil |  |  | The ordinance requires PSES owners to "follow the current PA DEP Guidelines for Solar Collectors as a best management practice for storm water management" (3.2.3). It prohibits ground-mounted PSES from being "placed within any storm water conveyance system or in any other manner that would alter or impede storm water runoff from collecting in a constructed storm water conveyance system" (3.2.5). Upon removal of a ground-mounted PSES, "any earth disturbance resulting from the removal must be graded and reseeded" (3.2.9). These requirements apply to Principal Solar Energy Systems that are ground-mounted, defined as systems "principally used to capture solar energy... and supply electrical or thermal power primarily for off-site use" (Definitions). |  | 3.2 Ground Mounted Principal Solar Energy Systems | 2025 | https://bentontownship.us/wp-content/uploads/2025/06/03-24-Amendend-Solar-Ordinance.pdf
Pennsylvania | Columbia | Benton | Township | 4203705688 | Special Use Districts | ['Residential', 'Commercial-Light Manufacturing', 'Agricultural-Rural Residential-Recreation'] |  | Section 3.1.1 states: 'PSES shall be a conditional use in the Residential, Commercial-Light Manufacturing, Agricultural-Rural Residential-Recreation Districts.' This means Principal Solar Energy Systems require conditional use approval in these districts. The text distinguishes Principal Solar Energy Systems from Accessory Solar Energy Systems, which primarily serve on-site use and have different permitting requirements. Roof and wall mounted PSES are subject to height regulations but no other district-specific use permissions are mentioned. Solar overlay districts are excluded from this analysis as per instructions. |  | SECTION III- PRINCIPAL SOLAR ENERGY SYSTEMS (PSES) | 2025 | https://bentontownship.us/wp-content/uploads/2025/06/03-24-Amendend-Solar-Ordinance.pdf
Pennsylvania | Columbia | Briar Creek | Township | 4203708480 | Structures (Non-Participating) | 50 | feet | The fence as required by Paragraph 9 below shall be considered a principal structure for purposes of setbacks. Minimum setbacks shall be in accordance with the District Requirements for a principal structure. Where the minimum setbacks in accordance with the District Requirements is less than fifty (50) feet a setback of fifty (50) feet shall be required. (Section 860.2.B.3(a)) Other relevant provisions include vegetative buffering within fifty (50) feet of the required fencing to screen the SEF from adjacent residential properties (Section 860.2.B.6), but no fixed numeric setback specifically from non-participating occupied dwellings, buildings, or residences is stated beyond this. No multiplier based on structure height is mentioned for setbacks from non-participating occupied structures. |  | 860.2.B.3(a) | 2023 | https://briarcreektwp.org/uploads/1/2/4/8/124889384/ordinance_1_of_2023_zoa-solar_energy_devt._03jan2023.pdf
Pennsylvania | Columbia | Briar Creek | Township | 4203708480 | Property Line (Non-Participating) | 50 | feet | The fence as required by Paragraph 9 below shall be considered a principal structure for purposes of setbacks. Minimum setbacks shall be in accordance with the District Requirements for a principal structure. Where the minimum setbacks in accordance with the District Requirements is less than fifty (50) feet a setback of fifty (50) feet shall be required. No lot line setback will be required where there is a grouping of two or more Solar Energy Facilities which are held by a common owner or leased to a common lessee and which are part of a single Solar Energy Project, where each landowner has provided a written waiver of the lot line setback. |  | 860.2.B.3 Setbacks | 2023 | https://briarcreektwp.org/uploads/1/2/4/8/124889384/ordinance_1_of_2023_zoa-solar_energy_devt._03jan2023.pdf
Pennsylvania | Columbia | Briar Creek | Township | 4203708480 | Water | 25 | feet | The ordinance requires a minimum 25-foot buffer along either side of any regulated stream or regulatory wetland. Solar Arrays shall not be located in floodways, regulated drainage corridors with a 25-foot setback from the centerline unless a lesser setback is approved, wetlands larger than 1 acre unless approved, and a 25-foot wetland buffer unless a lesser setback is approved. Lesser setbacks may be allowed by Supervisors at Conditional Use approval if they create less impact to the overall project. |  | 860.2. SOLAR ENERGY FACILITY (SEF), B. Ground Mounted Principal Solar Energy Systems | 2023 | https://briarcreektwp.org/uploads/1/2/4/8/124889384/ordinance_1_of_2023_zoa-solar_energy_devt._03jan2023.pdf
Pennsylvania | Columbia | Briar Creek | Township | 4203708480 | Public Conservation Lands | 25 | feet | The ordinance requires a minimum of a 25â€™ buffer along either side of any regulated stream or regulatory wetland. Solar Arrays shall not be located in regulated natural and man-made drainage corridors, extending twenty-five (25) feet from the centerline of any such drainage feature unless the Supervisors at Conditional Use approval determines a lesser setback would create less impacts to the overall project. Other locations where Solar Arrays shall not be located include floodways, wetlands and their buffers (also 25 feet), slopes in excess of 15%, and wooded areas with mature trees over 2 acres, all subject to possible Conditional Use approval for lesser setbacks. |  | 860.2. SOLAR ENERGY FACILITY (SEF) | 2023 | https://briarcreektwp.org/uploads/1/2/4/8/124889384/ordinance_1_of_2023_zoa-solar_energy_devt._03jan2023.pdf
Pennsylvania | Columbia | Briar Creek | Township | 4203708480 | Noise | 45 | dBA | During operation of the SEF, audible sound shall not exceed a maximum of 60 dBA during daytime hours and 45 dBA during nighttime hours as measured at the property line on a non-participating landownerâ€™s property. The most restrictive value is 45 dBA at night. Units are dBA, a standard noise measurement unit. |  | 860.2. SOLAR ENERGY FACILITY (SEF), A. Criteria Applicable to All SEFs, 7) Noise Management | 2023 | https://briarcreektwp.org/uploads/1/2/4/8/124889384/ordinance_1_of_2023_zoa-solar_energy_devt._03jan2023.pdf
Pennsylvania | Columbia | Briar Creek | Township | 4203708480 | Maximum Height | 12 | feet | The ordinance states: 'All ground mounted solar panels shall comply with a maximum twelve (12) foot height requirement.' (Section 860.2.B.4(a)). Other SEF components should comply with the underlying district maximum height requirement but may exceed it if the applicant demonstrates necessity and benefit at Conditional Use approval. There are no maximum height restrictions for structures that support Solar Facility Connections and Solar Project Connections. For roof and wall mounted principal SEFs, the total height of a building with the system shall not exceed more than 3 feet above the maximum building height specified for principal or accessory buildings within the applicable zoning district. The units for the maximum height are feet. |  | 860.2.B.4 Height | 2023 | https://briarcreektwp.org/uploads/1/2/4/8/124889384/ordinance_1_of_2023_zoa-solar_energy_devt._03jan2023.pdf
Pennsylvania | Columbia | Briar Creek | Township | 4203708480 | Decommissioning |  |  | Section 860.2(A)(10) Decommissioning: "The SEF owner is required to notify the Township immediately upon cessation or abandonment of the operation. The SEF shall be presumed to be discontinued or abandoned if no electricity is generated by such system for a period of six (6) continuous months. The SEF owner shall then have twelve (12) months in which to dismantle and remove the SEF including all solar related equipment or appurtenances related thereto, including but not limited to buildings, cabling, electrical components, roads, foundations, solar facility connections and other associated facilities in accordance with agreements with landowners and good industry practice. To the extent possible the materials shall be re-sold or salvaged. Materials that cannot be re-sold or salvaged shall be disposed of at facility authorized to dispose of such materials by federal or state law. Any soil exposed during the removal shall be stabilized in accordance with applicable erosion and sediment control standards. Any access drive paved aprons from public roads shall remain for future use unless directed otherwise by the landowner. The SEF site area shall be restored to its pre-existing condition, suitable for its prior use, except the landowner may authorize, in writing, any buffer landscaping or access roads installed to accommodate the SEF to remain. Any necessary permits, such as Erosion and Sedimentation and NPDES permits, shall be obtained prior to decommissioning activities. The SEF owner shall provide financial security in the form and amount acceptable to the Township, in favor of the Township, to secure its obligations under this Subsection (h). The SEF Developer shall, at the time of submitting the Subdivision and Land Development (SALDO) application, provide the Township with an estimate of the cost of performing the decommissioning activities required herein. The Township shall obtain an independent review of the estimate of the cost of performing the decommissioning activities. The Township shall establish the cost of performing the decommissioning activities based upon this review. The SEF Developer/Owner shall be responsible for administrative, legal, and engineering costs incurred by the Township for such review. As a condition of Zoning approval, no later than at the time of review of the SALDO plans by the Township, the SEF Developer shall enter into a Decommissioning Agreement with the Township outlining the responsibility of the parties under this Ordinance as to the Decommissioning of the SEF. The SEF Developer shall, upon receipt of SALDO approval, and not later than the start of any construction activities, provide the Township the decommissioning security. The decommissioning security may be in the form of a surety bond guaranteed by a company listed in U.S. Treasury Circular 570, or a cash account or an irrevocable letter of credit on deposit with, or issued by a Federal or Commonwealth chartered lending institution which is insured by the Federal Deposit Insurance Corporation (FDIC) in the amount of 110% of the total proposed decommission cost estimate and, in a form satisfactory to the Supervisors and the Township Solicitor. On every 5th anniversary of the date of providing the decommissioning financial security, the SEF Owner shall provide an updated decommission cost estimate, utilizing the formula set forth above with adjustments for inflation and cost and value changes. The Township shall obtain an independent review of the estimate. The Township shall establish the cost of performing the decommissioning activities based upon this review. If the decommissioning security amount increases, the SEF Owner shall remit the increased financial security to the Township within 30 days of the approval of the updated decommissioning security estimate by the Township. If the decommissioning security amount decreases by greater than 10%, the Township shall release from security any amounts held in excess of 110% of the updated decommission cost estimate. The SEF Developer/Owner shall be responsible for administrative, legal, and engineering costs incurred by the Township for such review." Other options and conditions: For Accessory Solar Energy Systems (ASES), Section 860.1(A)(5) requires removal within twelve (12) months of discontinuation or abandonment, presumed if no electricity is generated for twelve (12) continuous months, but these apply to smaller or on-site systems, not SEFs. The ordinance distinguishes SEFs as systems supplying power primarily for off-site use and subject to these detailed decommissioning requirements. |  | 860.2. SOLAR ENERGY FACILITY (SEF) | 2023 | https://briarcreektwp.org/uploads/1/2/4/8/124889384/ordinance_1_of_2023_zoa-solar_energy_devt._03jan2023.pdf
Pennsylvania | Columbia | Briar Creek | Township | 4203708480 | Glare |  |  | Section 860.2.A.(8) of the ordinance states: "All SEF shall be placed such that concentrated solar radiation or glare does not project onto nearby structures or roadways. Exterior surfaces shall have a non-reflective finish." It further requires that "The applicant has the burden of proving that any glare produced does not have significant adverse impact on neighboring or adjacent uses either through siting or mitigation." This applies explicitly to Solar Energy Facilities (SEF), defined as systems "principally to capture solar energy, convert it to electrical energy power and supply electrical power primarily for off-site use." Other related options include Accessory Solar Energy Systems (ASES) with similar glare restrictions in Section 860.1.A.(4), but those apply to smaller or on-site systems, not SEFs. |  | 860.2. SOLAR ENERGY FACILITY (SEF) | 2023 | https://briarcreektwp.org/uploads/1/2/4/8/124889384/ordinance_1_of_2023_zoa-solar_energy_devt._03jan2023.pdf
Pennsylvania | Columbia | Briar Creek | Township | 4203708480 | Visual Impact |  |  | Ground mounted SEF shall be screened and buffered from adjacent property that is residentially zoned or used for residential purposes. The screen shall consist of plant materials which provide a visual screen. A fence that provides visual screening and meets requirements of the ordinance may be used for driveways and access ways. Vegetative buffering, to the extent possible, shall be installed at the perimeter of the SEF installation, except where the Supervisors determine that the existing vegetation and trees constitutes the required vegetative buffer or where the Supervisors determine that the solar panels cannot be viewed from an occupied residential building. The vegetative buffering shall be installed along the exterior side of the fencing. All required vegetative buffering shall be located within fifty (50) feet of the required fencing. Vegetative buffering should be designed to emulate the mix of native species and appearance of existing tree lines, hedge rows, and wooded areas already in existence within the landscape where the SEF is proposed. The applicant shall assess the species mix and characteristics found in existing tree lines, hedge rows, and wooded areas surrounding the SEF and document that the vegetative buffering is designed to emulate these characteristics. Arborvitae may be used as vegetative buffering. No less than 20% of vegetative buffering plantings shall be pollinator friendly species. Vegetative buffering shall be selected to provide year-round buffering and shall be of sufficient height, density, and maturity to screen the facility from visibility, as set forth herein within thirty-six months of the installation of the SEF. A combination of Natural topography and vegetation can serve as a buffer. Earthen berms may not be created to serve as a buffer. A screening plan shall be required with the Conditional Use Application that limits the visibility of the SEF from public roads, public parks or existing residences on surrounding properties. The owner of the SEF shall be required to maintain vegetative buffering throughout the life of the project. Dead and or diseased planting shall be removed and replace in accordance with this section. |  | 860.2. SOLAR ENERGY FACILITY (SEF) | 2023 | https://briarcreektwp.org/uploads/1/2/4/8/124889384/ordinance_1_of_2023_zoa-solar_energy_devt._03jan2023.pdf
Pennsylvania | Columbia | Briar Creek | Township | 4203708480 | Fencing |  |  | Section 860.2.B.8(a) requires that "All ground-mounted SEFs shall be completely enclosed by a minimum eight (8) foot high fence with a self-locking gate as deemed appropriate by the Supervisors at Conditional Use approval." Additionally, a "clearly visible warning sign shall be placed at the base of all pad-mounted transformers and substations and on the fence on the surrounding the SEF informing individuals of potential voltage hazards." This fencing requirement applies specifically to Solar Energy Facilities (SEF), defined as systems "principally to capture solar energy, convert it to electrical energy power and supply electrical power primarily for off-site use." Other related provisions include vegetative buffering requirements around the fence and access road requirements, but the explicit fencing mandate is the eight-foot high fence with a self-locking gate. |  | 860.2. SOLAR ENERGY FACILITY (SEF) | 2023 | https://briarcreektwp.org/uploads/1/2/4/8/124889384/ordinance_1_of_2023_zoa-solar_energy_devt._03jan2023.pdf
Pennsylvania | Columbia | Briar Creek | Township | 4203708480 | Signage |  |  | Section 860.2.A.(6) states: 'No portion of the SEF shall contain or be used to display advertising. The manufacturer's name and equipment information or indication of ownership shall be allowed on any equipment of the SEF provided they comply with the prevailing sign regulations.' Section 860.2.B.(8)(b) requires: 'A clearly visible warning sign shall be placed at the base of all pad-mounted transformers and substations and on the fence on the surrounding the SEF informing individuals of potential voltage hazards.' These are the explicit signage requirements for Solar Energy Facilities (SEF) in the ordinance. |  | 860.2. SOLAR ENERGY FACILITY (SEF) | 2023 | https://briarcreektwp.org/uploads/1/2/4/8/124889384/ordinance_1_of_2023_zoa-solar_energy_devt._03jan2023.pdf
Pennsylvania | Columbia | Briar Creek | Township | 4203708480 | Screening |  |  | Section 860.2(6) requires that "Ground mounted SEF shall be screened and buffered from adjacent property that is residentially zoned or used for residential purposes. The screen shall consist of plant materials which provide a visual screen." Vegetative buffering "shall be installed at the perimeter of the SEF installation, except where the Supervisors determine that the existing vegetation and trees constitutes the required vegetative buffer or where the Supervisors determine that the solar panels cannot be viewed from an occupied residential building." The buffering "shall be installed along the exterior side of the fencing" and "all required vegetative buffering shall be located within fifty (50) feet of the required fencing." The buffering "should be designed to emulate the mix of native species and appearance of existing tree lines, hedge rows, and wooded areas already in existence within the landscape where the SEF is proposed," and "Arborvitae may be used as vegetative buffering." At least "20% of vegetative buffering plantings shall be pollinator friendly species." The buffering "shall be selected to provide year-round buffering and shall be of sufficient height, density, and maturity to screen the facility from visibility, as set forth herein within thirty-six months of the installation of the SEF." A combination of natural topography and vegetation can serve as a buffer, but "Earthen berms may not be created to serve as a buffer." A "screening plan shall be required with the Conditional Use Application that limits the visibility of the SEF from public roads, public parks or existing residences on surrounding properties." The buffering requirements "shall supersede the provisions of the Briar Creek Township Zoning Ordinance and Columbia County Subdivision and Land Development Ordinance as they may pertain to SEFs." The SEF owner "shall be required to maintain vegetative buffering throughout the life of the project. Dead and or diseased planting shall be removed and replace in accordance with this section." |  | 860.2. SOLAR ENERGY FACILITY (SEF) | 2023 | https://briarcreektwp.org/uploads/1/2/4/8/124889384/ordinance_1_of_2023_zoa-solar_energy_devt._03jan2023.pdf
Pennsylvania | Columbia | Briar Creek | Township | 4203708480 | Soil |  |  | The ordinance explicitly enacts soil, erosion, and sediment control requirements for Solar Energy Facilities (SEF). Section 860.2.B.5 on Stormwater Management requires that "stormwater runoff from an ASES [Accessory Solar Energy System] shall be managed in accordance with the requirements of 25 Pa. Code Â§ 102, and specifically the most recent guidance published by the Pennsylvania Department of Environmental Protection (DEP) related to Chapter 102 Permitting for Solar Panel Farms." It further states that "Where there is a discrepancy between this guidance and the provisions of this section of the Zoning Ordinance, the DEP guidance shall be followed." Conditions for vegetation cover include: "a minimum uniform 70% perennial vegetative cover with a density capable of resisting accelerated erosion and sedimentation," and "vegetated areas shall not be subject to chemical fertilization or herbicide/pesticides application, except for those applications necessary to establish the vegetative cover or to prevent invasive species and in accordance with an approved Erosion and Sediment Control Plan." Agrivoltaics are allowed with conditions including "a written erosion and sediment control plan must be developed for agricultural plowing or tilling activities or a portion of the overall farm conservation plan must identify BMPs used." Areas not meeting these conditions are treated as impervious for runoff analysis. Additionally, Section 860.2.A.10(d) requires that "Any soil exposed during the removal [decommissioning] shall be stabilized in accordance with applicable erosion and sediment control standards," and that "Any necessary permits, such as Erosion and Sedimentation and NPDES permits, shall be obtained prior to decommissioning activities." These requirements apply to SEFs defined as "an area of land used for a solar collection system principally to capture solar energy, convert it to electrical energy power and supply electrical power primarily for off-site use." |  | 860.2. SOLAR ENERGY FACILITY (SEF) | 2023 | https://briarcreektwp.org/uploads/1/2/4/8/124889384/ordinance_1_of_2023_zoa-solar_energy_devt._03jan2023.pdf
Pennsylvania | Columbia | Briar Creek | Township | 4203708480 | Special Use Districts | ['Agricultural District', 'Open Space District', 'All zoning districts (for Accessory Solar Energy Facilities producing greater than 25 kilowatt hours)'] |  | â€œSolar Energy Facilitiesâ€ are added as a Conditional Use in the Agricultural and Open Space Districts (Section 4). Accessory Solar Energy Facilities producing greater than 25 kilowatt hours are permitted as a Conditional Use in all zoning districts (Section 3 and 860.1.A.(2)). The Board of Supervisors may require compliance with provisions of Â§860.1 and/or Â§860.2 as part of Conditional Use approval. SEF components exceeding height limits require demonstration of necessity and benefit to the Supervisors at Conditional Use approval (860.2.B.(4)(c)). Accessory Solar Energy Facilities producing up to 25 kilowatt hours are permitted by right in all zoning districts (860.1.A.(1)). |  | Article IV Section 404.4 and Sections 860.1 and 860.2 | 2023 | https://briarcreektwp.org/uploads/1/2/4/8/124889384/ordinance_1_of_2023_zoa-solar_energy_devt._03jan2023.pdf
Pennsylvania | Columbia | Catawissa | Township | 4203711744 | Roads | 25 | feet | Ground-mounted Principal Solar Energy Systems (PSES) must comply with the setbacks of the underlying zoning districts for principal structures (Section 3.2.2). Additionally, ground-mounted PSES shall not be placed within any legal easement or right-of-way (Section 3.2.7). For access, a minimum twenty-five (25) foot wide access road must be provided from a state or township roadway into the site (Section 3.2.9.1). No fixed numeric setback distance from roads is otherwise specified. |  | 3.2 Ground Mounted Principal Solar Energy Systems | 2024 | https://cdn.townweb.com/catawissatownship.org/wp-content/uploads/2024/05/Ordinance-09_2023_SOLAR-FARM-ORDINANCE.pdf
Pennsylvania | Columbia | Catawissa | Township | 4203711744 | Noise | 50 | dBA | Section 3.1.9 states: 'Noise from a PSES shall not exceed 50 dBA, as measured at the property line.' This applies to all Principal Solar Energy Systems (PSES), including ground-mounted systems. No other maximum noise level values or conditions are provided in the text. |  | SECTION III- PRINCIPAL SOLAR ENERGY SYSTEMS (PSES) | 2024 | https://cdn.townweb.com/catawissatownship.org/wp-content/uploads/2024/05/Ordinance-09_2023_SOLAR-FARM-ORDINANCE.pdf
Pennsylvania | Columbia | Catawissa | Township | 4203711744 | Minimum Lot Size | 10 | acres | Section 3.2.1 states: 'Minimum Lot Size 10 acres' for Ground Mounted Principal Solar Energy Systems (PSES). This is the explicit minimum lot size requirement for PSES that are ground mounted, which are typically commercial-scale systems intended for off-site electricity use or sale. |  | 3.2 Ground Mounted Principal Solar Energy Systems | 2024 | https://cdn.townweb.com/catawissatownship.org/wp-content/uploads/2024/05/Ordinance-09_2023_SOLAR-FARM-ORDINANCE.pdf
Pennsylvania | Columbia | Catawissa | Township | 4203711744 | Decommissioning |  |  | The ordinance explicitly enacts decommissioning requirements for Principal Solar Energy Systems (PSES). Under Section 3.1.12 Decommissioning: "The PSES owner is required to notify the Township immediately upon cessation or abandonment of the operation. The PSES shall be presumed to be discontinued or abandoned if no electricity is generated by such system for a period of twelve (12) continuous months." The owner then has "twelve (12) months in which to dismantle and remove the PSES including all solar related equipment or appurtenances related thereto, including but not limited to buildings, cabling, electrical components, roads, foundations and other associated facilities from the property." If the owner fails, "the municipality may complete the decommissioning at the ownerâ€™s expense." Additionally, "At the time of issuance of the permit for the construction of the PSES, the owner shall provide evidence that financial security will be in place at the start of commercial operation in the form and amount of a bond, irrevocable letter of credit, or other financial security acceptable to the Township to secure the expense of dismantling and removing said PSES and restoration of the land to its original condition, in the amount of 110% of the estimated decommission cost minus the salvageable value." This financial security must be updated every 5 years based on a new engineerâ€™s estimate. These requirements apply to all PSES, including ground-mounted systems, as specified in Section 3.1.12 and the broader Section III PRINCIPAL SOLAR ENERGY SYSTEMS (PSES). |  | 3.1.12 Decommissioning | 2024 | https://cdn.townweb.com/catawissatownship.org/wp-content/uploads/2024/05/Ordinance-09_2023_SOLAR-FARM-ORDINANCE.pdf
Pennsylvania | Columbia | Catawissa | Township | 4203711744 | Glare |  |  | Section 3.1.8 Glare: 1. All PSES shall be placed such that concentrated solar radiation or glare does not project onto nearby structures or roadways. 2. The applicant has the burden of proving that any glare produced does not have significant adverse impact on neighboring or adjacent uses either through siting or mitigation. |  | SECTION III- PRINCIPAL SOLAR ENERGY SYSTEMS (PSES) | 2024 | https://cdn.townweb.com/catawissatownship.org/wp-content/uploads/2024/05/Ordinance-09_2023_SOLAR-FARM-ORDINANCE.pdf
Pennsylvania | Columbia | Catawissa | Township | 4203711744 | Fencing |  |  | Section 3.2.8 Security requires that "All ground-mounted PSES shall be completely enclosed by a minimum eight (8) foot high fence with a self-locking gate." Additionally, "A clearly visible warning sign shall be placed at the base of all pad mounted transformers and substations and on the fence on the surrounding the PSES informing individuals of potential voltage hazards." This fencing requirement applies specifically to ground-mounted Principal Solar Energy Systems. Other related requirements include setbacks, height restrictions, impervious coverage, screening from non-participating adjoining residential uses, access roads, and lighting, but these do not pertain to fencing. |  | 3.2 Ground Mounted Principal Solar Energy Systems | 2024 | https://cdn.townweb.com/catawissatownship.org/wp-content/uploads/2024/05/Ordinance-09_2023_SOLAR-FARM-ORDINANCE.pdf
Pennsylvania | Columbia | Catawissa | Township | 4203711744 | Signage |  |  | Section 3.2.8 Security requires that "All ground-mounted PSES shall be completely enclosed by a minimum eight (8) foot high fence with a self-locking gate." and "A clearly visible warning sign shall be placed at the base of all pad mounted transformers and substations and on the fence on the fence surrounding the PSES informing individuals of potential voltage hazards." |  | 3.2 Ground Mounted Principal Solar Energy Systems | 2024 | https://cdn.townweb.com/catawissatownship.org/wp-content/uploads/2024/05/Ordinance-09_2023_SOLAR-FARM-ORDINANCE.pdf
Pennsylvania | Columbia | Catawissa | Township | 4203711744 | Screening |  |  | Section 3.2.6 states: 'Ground mounted PSES shall be screened from non-participating adjoining residential uses unless landowner waives such requirement. Also highly trafficked sections of road shall be screened as determined by the Township. The location and specifications for required screening shall be indicated on the land development plan.' This is the explicit vegetative buffer and/or screening requirement for Principal Solar Energy System (PSES) - Ground Mounted. No other vegetative buffer or screening requirements are detailed in the ordinance. |  | 3.2 Ground Mounted Principal Solar Energy Systems | 2024 | https://cdn.townweb.com/catawissatownship.org/wp-content/uploads/2024/05/Ordinance-09_2023_SOLAR-FARM-ORDINANCE.pdf
Pennsylvania | Columbia | Catawissa | Township | 4203711744 | Soil |  |  | PSES owners are required to follow the current PA DEP Guidelines for Solar Collectors as a best management practice for storm water management. Ground-mounted PSES shall not be placed within any storm water conveyance system or in any other manner that would alter or impede storm water runoff from collecting in a constructed storm water conveyance system. If a ground mounted PSES is removed, any earth disturbance resulting from the removal must be graded and reseeded. |  | 3.2 Ground Mounted Principal Solar Energy Systems | 2024 | https://cdn.townweb.com/catawissatownship.org/wp-content/uploads/2024/05/Ordinance-09_2023_SOLAR-FARM-ORDINANCE.pdf
Pennsylvania | Columbia | Catawissa | Township | 4203711744 | Special Use Districts | ['Conservation Open Space', 'Agriculture', 'Highway Commercial', 'Industrial Zoning Districts'] |  | Principal Solar Energy Systems (PSES) "shall be a conditional use in the Conservation Open Space, Agriculture, Highway Commercial and Industrial Zoning Districts." PSES are defined as systems "principally used to capture solar energy, convert it to electrical energy or thermal power and supply electrical or thermal power primarily for off-site use." Conditional use implies a special use requiring approval or meeting certain conditions. Accessory Solar Energy Systems, which are primarily for on-site use, are not included in this designation. Solar overlay districts are excluded from this summary. |  | SECTION III- PRINCIPAL SOLAR ENERGY SYSTEMS (PSES) | 2024 | https://cdn.townweb.com/catawissatownship.org/wp-content/uploads/2024/05/Ordinance-09_2023_SOLAR-FARM-ORDINANCE.pdf
Pennsylvania | Columbia | Fishing Creek | Township | 4203726056 | Structures (Non-Participating) | 50 | feet | Setbacks PSES shall comply with the setback of fifty (50) feet on all sides for principal structures. The ordinance does not explicitly state that this setback is measured from non-participating occupied dwellings, buildings, structures, or residences, but this is the only setback distance provided for Principal Solar Energy System (PSES) - Ground Mounted. No multiplier based on structure height or other specific setback distances from non-participating occupied dwellings are mentioned. |  | 3.2 Ground Mounted Principal Solar Energy Systems | 2023 | https://fishingcreektownship.org/wp-content/uploads/2023/02/2023-01-SOLAR-ORDINANCE.pdf
Pennsylvania | Columbia | Fishing Creek | Township | 4203726056 | Property Line (Non-Participating) | 50 | feet | Setbacks PSES shall comply with the setback of fifty (50) feet on all sides for principal structures. |  | 3.2 Ground Mounted Principal Solar Energy Systems | 2023 | https://fishingcreektownship.org/wp-content/uploads/2023/02/2023-01-SOLAR-ORDINANCE.pdf
Pennsylvania | Columbia | Fishing Creek | Township | 4203726056 | Roads | 50 | feet | PSES shall comply with the setback of fifty (50) feet on all sides for principal structures. Ground-mounted PSES shall not be placed within any legal easement or right-of-way location. Additionally, a twenty-five foot (25) wide access road must be provided from a state or township roadway into the site. |  | 3.2 Ground Mounted Principal Solar Energy Systems | 2023 | https://fishingcreektownship.org/wp-content/uploads/2023/02/2023-01-SOLAR-ORDINANCE.pdf
Pennsylvania | Columbia | Fishing Creek | Township | 4203726056 | Noise | 50 | dBA | Section 3.1.8 states: 'Noise from a PSES shall not exceed 50 dBA, as measured at the property line.' This applies explicitly to Principal Solar Energy Systems, which include ground-mounted systems intended primarily for off-site use. The unit dBA refers to A-weighted decibels, a standard measure of noise level. |  | SECTION III- PRINCIPAL SOLAR ENERGY SYSTEMS (PSES) | 2023 | https://fishingcreektownship.org/wp-content/uploads/2023/02/2023-01-SOLAR-ORDINANCE.pdf
Pennsylvania | Columbia | Fishing Creek | Township | 4203726056 | Minimum Lot Size | 5 | acres | Section 3.2.1 states: 'Minimum Lot Size 5 acres' for Ground Mounted Principal Solar Energy Systems (PSES). This is the explicit minimum lot size requirement for PSES - Ground Mounted systems, which are defined as systems principally used to supply electrical or thermal power primarily for off-site use. The unit 'acres' is a standard area measurement. |  | 3.2 Ground Mounted Principal Solar Energy Systems | 2023 | https://fishingcreektownship.org/wp-content/uploads/2023/02/2023-01-SOLAR-ORDINANCE.pdf
Pennsylvania | Columbia | Fishing Creek | Township | 4203726056 | Decommissioning |  |  | Section 3.1.11 Decommissioning requires the PSES owner to notify the Township immediately upon cessation or abandonment of the operation, with abandonment presumed if no electricity is generated for twelve (12) continuous months. The owner then has twelve (12) months to dismantle and remove the PSES including all solar related equipment or appurtenances, including buildings, cabling, electrical components, roads, foundations and other associated facilities. If the owner fails to dismantle and/or remove the PSES within the established timeframes, the municipality may complete the decommissioning at the ownerâ€™s expense. At the time of issuance of the permit for the construction of the PSES, the owner must provide evidence of financial security in the form of a bond, irrevocable letter of credit, or other financial security acceptable to the Township to secure the expense of dismantling and removing the PSES and restoration of the land to its original condition, in the amount of 110% of the estimated decommission cost minus salvageable value. Every 5 years a new engineerâ€™s estimate of probable cost of decommission shall be submitted for approval, and the financial security shall be adjusted accordingly. |  | 3.1.11 Decommissioning | 2023 | https://fishingcreektownship.org/wp-content/uploads/2023/02/2023-01-SOLAR-ORDINANCE.pdf
Pennsylvania | Columbia | Fishing Creek | Township | 4203726056 | Glare |  |  | Section 3.1.7 Glare states: 'All PSES shall be placed such that concentrated solar radiation or glare does not project onto nearby structures or roadways.' It further requires that 'The applicant has the burden of proving that any glare produced does not have significant adverse impact on neighboring or adjacent uses either through siting or mitigation.' This applies to all Principal Solar Energy Systems, which include ground-mounted systems as defined in the ordinance. No other options or conditions regarding glare restrictions are provided. |  | 3.1.7 Glare | 2023 | https://fishingcreektownship.org/wp-content/uploads/2023/02/2023-01-SOLAR-ORDINANCE.pdf
Pennsylvania | Columbia | Fishing Creek | Township | 4203726056 | Fencing |  |  | Section 3.2.7 Security requires that "All ground-mounted PSES shall be completely enclosed by a minimum eight (8) foot high fence with a self-locking gate." Additionally, a "clearly visible warning sign shall be placed at the base of all pad mounted transformers and substations and on the fence on the surrounding the PSES informing individuals of potential voltage hazards." |  | 3.2 Ground Mounted Principal Solar Energy Systems | 2023 | https://fishingcreektownship.org/wp-content/uploads/2023/02/2023-01-SOLAR-ORDINANCE.pdf
Pennsylvania | Columbia | Fishing Creek | Township | 4203726056 | Signage |  |  | Section 3.2.7 Security requires that "A clearly visible warning sign shall be placed at the base of all pad mounted transformers and substations and on the fence surrounding the PSES informing individuals of potential voltage hazards." This signage requirement applies specifically to ground-mounted Principal Solar Energy Systems (PSES). No other signage requirements are explicitly stated for PSES in the ordinance. |  | 3.2 Ground Mounted Principal Solar Energy Systems | 2023 | https://fishingcreektownship.org/wp-content/uploads/2023/02/2023-01-SOLAR-ORDINANCE.pdf
Pennsylvania | Columbia | Fishing Creek | Township | 4203726056 | Screening |  |  | Section 3.2.5 states: 'Ground mounted PSES shall be screened from non-participating adjoining residential uses unless landowner waives such requirement. Also highly trafficked sections of road shall be screened as determined by the Township. The location and specifications for required screening shall be indicated on the land development plan.' |  | 3.2 Ground Mounted Principal Solar Energy Systems | 2023 | https://fishingcreektownship.org/wp-content/uploads/2023/02/2023-01-SOLAR-ORDINANCE.pdf
Pennsylvania | Columbia | Fishing Creek | Township | 4203726056 | Soil |  |  | Section 3.2.4 states that 'PSES owners are required to follow the current PA DEP Guidelines for Solar Collectors as a best management practice for storm water management.' Section 3.2.6 provides that 'Ground-mounted PSES shall not be placed within any legal easement or right-of-way location or be placed within any storm water conveyance system or in any other manner that would alter or impede storm water runoff from collecting in a constructed storm water conveyance system.' Section 3.2.10 requires that 'If a ground mounted PSES is removed, any earth disturbance resulting from the removal must be graded and reseeded.' These provisions explicitly enact soil, erosion, and sediment control requirements for Principal Solar Energy System (PSES) - Ground Mounted. |  | 3.2 Ground Mounted Principal Solar Energy Systems | 2023 | https://fishingcreektownship.org/wp-content/uploads/2023/02/2023-01-SOLAR-ORDINANCE.pdf
Pennsylvania | Columbia | Hemlock | Township | 4203733760 | Noise | 55 | dBA | During operation of the PSEF, audible sound shall not exceed a maximum of 60 dBA during daytime hours and 55 dBA during nighttime hours as measured at the exterior of any occupied building on a non-participating landowner's property. The most restrictive value is 55 dBA at night. |  | 3. Design and Installation, J. Noise Management |  | https://ecode360.com/HE3919/laws/LF1860971.pdf
Pennsylvania | Columbia | Hemlock | Township | 4203733760 | Glare |  |  | Section 3.E of the ordinance states: 'All PSES shall be placed such that concentrated solar radiation or glare does not project onto nearby structures or roadways.' Additionally, 'The applicant has the burden of proving that any glare produced does not have a significant adverse impact on neighboring or adjacent uses either through siting or mitigation.' This glare restriction applies explicitly to Principal Solar Energy Facilities (PSES), which are utility-scale solar energy systems. Other related provisions include permit requirements, design and installation standards, safety signage, fencing, setbacks, noise management, screening and buffering, use of public roads, local emergency services, liability insurance, decommissioning, and public inquiries and complaints, but these do not pertain directly to glare restrictions. |  | 3. Design and Installation |  | https://ecode360.com/HE3919/laws/LF1860971.pdf
Pennsylvania | Columbia | Hemlock | Township | 4203733760 | Fencing |  |  | Section 3.H states: 'Prior to construction of the collectors, the facility owner shall install and thereafter maintain a security fence around the entire perimeter of the solar energy facility, which shall be between six (6) and ten (10) feet in height.' This fencing requirement applies to Principal Solar Energy Facilities (PSES), which are utility-scale solar energy systems. Other related provisions include vegetative buffering around the fencing (Section 3.K) and safety/warning signage (Section 3.F), but these are not fencing requirements. No alternative fencing options or conditions are provided. |  | 3. Design and Installation |  | https://ecode360.com/HE3919/laws/LF1860971.pdf
Pennsylvania | Columbia | Hemlock | Township | 4203733760 | Signage |  |  | Section 3.F and 3.G of the ordinance state: 'Appropriate safety/ warning signage concerning voltage shall be placed at ground mounted electrical devices, equipment, and structures. All electrical control devices associated with the PSES shall be locked to prevent unauthorized access or entry.' and 'No signage other than the manufacturer' s name/ identification shall be on equipment.' These signage requirements apply specifically to Principal Solar Energy Facilities (PSES), which are utility-scale solar energy systems. No other signage requirements for PSES are explicitly mentioned in the provided text. |  | 3. Design and Installation |  | https://ecode360.com/HE3919/laws/LF1860971.pdf
Pennsylvania | Columbia | Hemlock | Township | 4203733760 | Screening |  |  | Section 3.K Screening and buffering requires that "Ground mounted PSEF shall be screened and buffered in accordance with the following standards." These include: "Vegetative buffering, to the extent practical, shall be installed around the entire perimeter of the PSEF installation, except where the reviewing body determines that the retention of existing trees within the vegetative buffering area may constitute the required vegetative buffer or where the reviewing body determines that the solar panels cannot be viewed from a public roadway or residential building." The buffering "shall be installed along the exterior side of the fencing" and "located within fifty (50) feet of the required fencing." Vegetative buffering "should be designed to emulate the mix of native species and appearance of existing tree lines, hedge rows, and wooded areas" with at least "20% of vegetative buffering plantings shall be pollinator friendly species." The buffering "shall be of sufficient height, density, and maturity to screen the facility from visibility... within thirty-six months of the installation." Additionally, "A combination of Natural topography and vegetation can serve as a buffer, provided that the PSEP will not be visible from public roads, public parks or existing residences on surrounding properties." However, "Earthen berms may not be created to serve as a buffer." These buffering requirements "shall supersede the provisions of the Hemlock Township Zoning Ordinance and Subdivision and Land Development Ordinance as they may pertain to PSEFs." |  | 3. Design and Installation, K. Screening and buffering |  | https://ecode360.com/HE3919/laws/LF1860971.pdf
Pennsylvania | Columbia | Hemlock | Township | 4203733760 | Special Use Districts | ['Agricultural (A) District'] |  | Principal Solar Energy Facilities may be permitted only in those districts and as specified in the 'District Regulations,' Part 3. The Table of Uses amendment adds Solar Energy Facility under the Institutional section as a Conditional Use in the Agricultural (A) District. Accessory Solar Energy Systems are permitted in all districts as accessory uses and are not subject to further regulation. No other districts are explicitly mentioned for Principal Solar Energy Facilities as special or conditional uses. |  | 27- 436. Solar Energy Facility |  | https://ecode360.com/HE3919/laws/LF1860971.pdf
Pennsylvania | Crawford | Beaver | Township | 4203904720 | Structures (Non-Participating) | 300 | feet | No Ground Mounted Principal Solar Energy System facilities shall be located within 300 feet of any residential building. Other setback requirements include no ground mounted PSES facilities within 100 feet of a property line or the right of way of a public roadway, and fencing or driveways must be setback a minimum of 50 feet from property lines. These other setbacks do not pertain to occupied dwellings, buildings, structures, or residences. |  | Section 4, subsection h. Setbacks & Screening Standards |  | https://www.crawfordcountypa.net/Planning/Documents/Municipal%20Ordinances%20and%20Plans/Beaver%20Twp/Beaver%20Zoning%20Authoratative%20Ordinance.pdf
Pennsylvania | Crawford | Beaver | Township | 4203904720 | Property Line (Non-Participating) | 100 | feet | No Ground Mounted Principal Solar Energy System facilities shall be located within 100 feet of a property line or the right of way of a public roadway. This shall not preclude the location of driveways or fencing which shall be setback a minimum of 50 feet from property lines. |  | Section 4, subsection h. Setbacks & Screening Standards |  | https://www.crawfordcountypa.net/Planning/Documents/Municipal%20Ordinances%20and%20Plans/Beaver%20Twp/Beaver%20Zoning%20Authoratative%20Ordinance.pdf
Pennsylvania | Crawford | Beaver | Township | 4203904720 | Roads | 100 | feet | No Ground Mounted Principal Solar Energy System facilities shall be located within 100 feet of a property line or the right of way of a public roadway. This shall not preclude the location of driveways or fencing which shall be setback a minimum of 50 feet from property lines. Ground mounted PSES shall be screened from public roadways with a screen at least six feet (6') in height planted adjacent to or outside of the road right-of-way, and between the road-right-of-way and the solar perimeter fence. All PSES shall be situated to eliminate glare onto nearby structures and roadways. |  | h. Setbacks & Screening Standards. |  | https://www.crawfordcountypa.net/Planning/Documents/Municipal%20Ordinances%20and%20Plans/Beaver%20Twp/Beaver%20Zoning%20Authoratative%20Ordinance.pdf
Pennsylvania | Crawford | Beaver | Township | 4203904720 | Water | 200 | feet | Principal Use Solar Energy Systems shall not be permitted (a) in designated Floodplain Districts as determined by FEMA, (b) wetlands, or (c) within 200 feet of the banks of streams, lakes and watercourses. |  | Section 4. Amendment Of Article 6 of Zoning Ordinance To Add Regulations for Solar Energy Systems when Permitted as Conditional Uses |  | https://www.crawfordcountypa.net/Planning/Documents/Municipal%20Ordinances%20and%20Plans/Beaver%20Twp/Beaver%20Zoning%20Authoratative%20Ordinance.pdf
Pennsylvania | Crawford | Beaver | Township | 4203904720 | Maximum Height | 20 | feet | No Ground Mounted Principal Solar Energy System facilities shall exceed a height of 20 feet. This applies specifically to Principal Solar Energy Systems (PSES) as defined in the ordinance. For roof-mounted PSES, the height shall be subject to the maximum height regulations specified for buildings within the applicable zoning district. The unit for the height restriction is feet. |  | Section 4, subsection (h) Setbacks & Screening Standards |  | https://www.crawfordcountypa.net/Planning/Documents/Municipal%20Ordinances%20and%20Plans/Beaver%20Twp/Beaver%20Zoning%20Authoratative%20Ordinance.pdf
Pennsylvania | Crawford | Beaver | Township | 4203904720 | Decommissioning |  |  | Upon termination of use of all Principal Use Solar Energy Systems, the owner and/or operator of the PSES shall comply with the following requirements: provide the Township with a Bond or other financial security "to secure the estimated expense of dismantling and removing said PSES, and restoration of the land for agricultural or other reasonable use"; this security "shall remain in effect, without interruption, for so long as the solar energy system facilities shall remain on the premises" and must be updated every ten (10) years; provide an affidavit confirming the lease agreement contains a decommissioning provision for dismantling and removal of the PSES and related equipment; notify the Township immediately upon cessation or abandonment of operation; if the owner fails to dismantle and/or remove the PSES within eighteen (18) months of cessation or abandonment, the Township may complete decommissioning at the owner's expense; and if a ground mounted PSES is removed, "any earth disturbance as a result of the removal... must be returned to an environmentally stable condition." |  | Section 4, subsection j. Regulations for Removal or Decommissioning of Solar Energy Systems Which Are Principal Use Solar Energy Systems |  | https://www.crawfordcountypa.net/Planning/Documents/Municipal%20Ordinances%20and%20Plans/Beaver%20Twp/Beaver%20Zoning%20Authoratative%20Ordinance.pdf
Pennsylvania | Crawford | Beaver | Township | 4203904720 | Glare |  |  | The ordinance explicitly enacts glare restrictions for Principal Solar Energy Systems (PSES) stating: 'All PSES shall be situated to eliminate glare onto nearby structures and roadways.' This is found under subsection (f) Non-Interference Standards. Other relevant provisions include location limitations, application requirements, development standards, operational standards, security standards, setbacks & screening standards, and regulations for removal or decommissioning, but none of these other provisions explicitly address glare restrictions. |  | Section 4. Amendment Of Article 6 of Zoning Ordinance To Add Regulations for Solar Energy Systems when Permitted as Conditional Uses |  | https://www.crawfordcountypa.net/Planning/Documents/Municipal%20Ordinances%20and%20Plans/Beaver%20Twp/Beaver%20Zoning%20Authoratative%20Ordinance.pdf
Pennsylvania | Crawford | Beaver | Township | 4203904720 | Fencing |  |  | All ground mounted PSES shall be completely enclosed by fencing that consists of a minimum six (6) foot high fence with a locking gate, or as designated by the Township. Screening for Principal Solar Energy Systems shall be provided and maintained in the following manner: (a) six feet high opaque decorative fencing, (b) double staggered row of evergreen trees at least four feet high planted and spaced to create a continuous hedge within 5 years, or (c) natural forested buffer least 25 feet in width. Screening and buffering does not replace any requirement for security fencing. |  | Section 4, subsection e. Security Standards |  | https://www.crawfordcountypa.net/Planning/Documents/Municipal%20Ordinances%20and%20Plans/Beaver%20Twp/Beaver%20Zoning%20Authoratative%20Ordinance.pdf
Pennsylvania | Crawford | Beaver | Township | 4203904720 | Screening |  |  | Section 4(h) 'Setbacks & Screening Standards' requires that ground mounted Principal Solar Energy Systems (PSES) be screened from public roadways with a screen at least six feet (6') in height consisting of plant materials which provide a year round visual screen, planted within the first year of operation adjacent to or outside of the road right-of-way, and between the road-right-of-way and the solar perimeter fence. Screening is also required between ground mounted PSES and adjoining properties with residential uses, which may consist of (a) six feet high opaque decorative fencing, (b) double staggered row of evergreen trees at least four feet high planted and spaced to create a continuous hedge within 5 years, or (c) natural forested buffer least 25 feet in width. The Township may require an increase in buffering or screening as a condition of approval. Screening and buffering does not replace any requirement for security fencing. |  | Section 4(h). Setbacks & Screening Standards |  | https://www.crawfordcountypa.net/Planning/Documents/Municipal%20Ordinances%20and%20Plans/Beaver%20Twp/Beaver%20Zoning%20Authoratative%20Ordinance.pdf
Pennsylvania | Crawford | Beaver | Township | 4203904720 | Soil |  |  | Section 4(c) Development Standards requires that before construction may commence, plans meeting the Township Stormwater Management Ordinance and the Subdivision and Land Development Ordinance must be submitted to the Township for review and approval, and all construction and development must comply with approved plans. All Principal Use Solar Energy Systems developments must comply with all applicable Federal, State and local regulations and have permits required by any governmental regulatory agency with jurisdiction over any aspect of the development. Such requirements shall include, but shall not be limited to, Soil Erosion and Sedimentation Plans, and NPDES Plans. No construction may commence without required permits and approvals, and except in accord with all such permits and approvals. |  | Section 4. Amendment Of Article 6 of Zoning Ordinance To Add Regulations for Solar Energy Systems when Permitted as Conditional Uses |  | https://www.crawfordcountypa.net/Planning/Documents/Municipal%20Ordinances%20and%20Plans/Beaver%20Twp/Beaver%20Zoning%20Authoratative%20Ordinance.pdf
Pennsylvania | Crawford | Beaver | Township | 4203904720 | Special Use Districts | ['Agricultural District (A-1)', 'Rural Development District (RD-1)'] |  | Principal Solar Energy Systems shall be permitted only in the Agricultural, A-1, Zoning District, or the Rural Development, RD-1 Zoning District, as Conditional Uses. Section 3 amends Sections 510.3 and 512.2 to add 'Principal Solar Energy Systems' as a Conditional Use in these districts. Section 4 adds regulations for these systems when permitted as Conditional Uses, including location limitations such as not permitting them in designated Floodplain Districts, wetlands, within 200 feet of banks of streams, lakes and watercourses, Agricultural Security Areas, or on property with soils designated as 'Prime Farmland' or 'Soils of Statewide Importance' or 'Farmland of Statewide Importance.' Roof-mounted Principal Solar Energy Systems must comply with the Uniform Construction Code and height regulations for buildings within the applicable zoning district. |  | Section 3. Amendment Of Sections 510 and 512 of Article 5 of Zoning Ordinance To Permit Principal Use Solar Energy Systems As Conditional Uses in the Agricultural and Rural Development Zoning Districts; Section 4. Amendment Of Article 6 of Zoning Ordinance To Add Regulations for Solar Energy Systems when Permitted as Conditional Uses |  | https://www.crawfordcountypa.net/Planning/Documents/Municipal%20Ordinances%20and%20Plans/Beaver%20Twp/Beaver%20Zoning%20Authoratative%20Ordinance.pdf
Pennsylvania | Crawford | Beaver | Township | 4203904720 | Prohibited Use Districts |  |  | The ordinance permits Principal Solar Energy Systems (PSES) only as conditional uses in the Agricultural (A-1) and Rural Development (RD-1) Zoning Districts. It explicitly states that Principal Use Solar Energy Systems shall not be permitted in (a) designated Floodplain Districts as determined by FEMA, (b) wetlands, (c) within 200 feet of the banks of streams, lakes and watercourses, (d) designated Agricultural Security Areas, and (e) on property with soils classified as "Prime Farmland," "Soils of Statewide Importance," or "Farmland of Statewide Importance" as determined by the USDA or Pennsylvania Governmental Agencies. No zoning districts are named as unconditionally prohibiting utility-scale solar energy systems; rather, prohibitions are based on environmental and land characteristics. Roof-mounted Principal Solar Energy Systems must comply with height regulations of the applicable zoning district and structural requirements. |  | Section 3. Amendment Of Sections 510 and 512 of Article 5 of Zoning Ordinance To Permit Principal Use Solar Energy Systems As Conditional Uses in the Agricultural and Rural Development Zoning Districts; Section 4. Amendment Of Article 6 of Zoning Ordinance To Add Regulations for Solar Energy Systems when Permitted as Conditional Uses |  | https://www.crawfordcountypa.net/Planning/Documents/Municipal%20Ordinances%20and%20Plans/Beaver%20Twp/Beaver%20Zoning%20Authoratative%20Ordinance.pdf
Pennsylvania | Crawford | Cussewago | Township | 4203917848 | Structures (Non-Participating) | 100 | feet | No Ground Mounted Principal Solar Energy System facilities shall be located within 100 feet of any residential building. This setback applies specifically to Principal Use Solar Energy Systems (PSES). Other related requirements include a 50 feet setback from property lines or public roadways, but these do not pertain to occupied dwellings. Screening requirements apply if the facilities are within 150 feet of a residential structure. |  | 318.3. Regulations for Ground Mounted Solar Energy Systems Which Are Principal Use Solar Energy Systems | 2021 | https://cussewagotownship.com/wp-content/uploads/2024/06/2021-07-13-2021-ZONING-ORDINANCE-AMENDMENT-SOLAR-ENERGY-SYSTEMS-FINAL.pdf
Pennsylvania | Crawford | Cussewago | Township | 4203917848 | Property Line (Non-Participating) | 50 | feet | No Ground Mounted Principal Solar Energy System facilities shall be located within 50 feet of a property line or the right of way of a public roadway. This shall not preclude the location of driveways or fencing which shall be setback a minimum of 10 feet from property lines. |  | 318.3. Regulations for Ground Mounted Solar Energy Systems Which Are Principal Use Solar Energy Systems | 2021 | https://cussewagotownship.com/wp-content/uploads/2024/06/2021-07-13-2021-ZONING-ORDINANCE-AMENDMENT-SOLAR-ENERGY-SYSTEMS-FINAL.pdf
Pennsylvania | Crawford | Cussewago | Township | 4203917848 | Roads | 50 | feet | No Ground Mounted Principal Solar Energy System facilities shall be located within 50 feet of a property line or the right of way of a public roadway. Ground mounted PSES shall be screened from public roadways. The screen shall be at least six feet (6â€™) in height and shall consist of plant materials which provide a visual screen, and which shall be planted within the first year of operation adjacent to or outside of the road right-of-way, between the road-right-of-way and the solar perimeter fence. |  | 318.3. Regulations for Ground Mounted Solar Energy Systems Which Are Principal Use Solar Energy Systems | 2021 | https://cussewagotownship.com/wp-content/uploads/2024/06/2021-07-13-2021-ZONING-ORDINANCE-AMENDMENT-SOLAR-ENERGY-SYSTEMS-FINAL.pdf
Pennsylvania | Crawford | Cussewago | Township | 4203917848 | Maximum Height | 25 | feet | Section 318.3(c) states: 'No Ground Mounted Principal Solar Energy System facilities shall exceed a height of 25 feet.' Additionally, Section 318.4(b) provides that roof-mounted Principal Solar Energy Systems shall be subject to the maximum height regulations specified for buildings within the applicable zoning district. The 25 feet limit applies explicitly to ground mounted PSES. The units for the height restriction are feet. |  | 318.3. Regulations for Ground Mounted Solar Energy Systems Which Are Principal Use Solar Energy Systems | 2021 | https://cussewagotownship.com/wp-content/uploads/2024/06/2021-07-13-2021-ZONING-ORDINANCE-AMENDMENT-SOLAR-ENERGY-SYSTEMS-FINAL.pdf
Pennsylvania | Crawford | Cussewago | Township | 4203917848 | Decommissioning |  |  | Section 318.5 provides decommissioning requirements for Principal Use Solar Energy Systems (PSES). It states: 'No construction of the PSES shall be undertaken until the owner shall have provided the Township with a Bond or other financial security... to secure the estimated expense of dismantling and removing said PSES, and restoration of the land for agricultural or other reasonable use...'; 'an affidavit... affirming a lease agreement with a decommissioning clause... that shall apply to Successors and Assigns'; 'a new engineerâ€™s estimate of cost for decommissioning... shall be submitted every ten (10) years'; 'The PSES owner is required to notify the Township immediately upon cessation or abandonment of the operation'; 'If the PSES owner fails to dismantle and/or remove the PSES within eighteen (18) months of cessation or abandonment, the Township may complete the decommissioning and recover the costs by use of the Bond or other security or by other legal remedies permitted by law'; and 'If a ground mounted PSES is removed, any earth disturbance... must be returned to an environmentally stable condition.' |  | 318.5. Regulations for Removal or Decommissioning of Solar Energy Systems Which Are Principal Use Solar Energy Systems | 2021 | https://cussewagotownship.com/wp-content/uploads/2024/06/2021-07-13-2021-ZONING-ORDINANCE-AMENDMENT-SOLAR-ENERGY-SYSTEMS-FINAL.pdf
Pennsylvania | Crawford | Cussewago | Township | 4203917848 | Glare |  |  | Section 318.2(l) states: 'All PSES shall be situated to minimize the impact of glare onto nearby structures and roadways.' This is a direct glare restriction for Principal Use Solar Energy Systems. Other relevant regulations for PSES include conditional use permits in Agricultural (A-1) and Rural Residential (RR) districts, prohibition in Conservation (C-1) and Village (V) districts, requirements for mapping, project narrative, compliance with stormwater and other permits, underground placement of transmission lines, screening requirements, and maintenance standards. |  | 318.2. Regulations for Solar Energy Systems Which Are Principal Use Solar Energy Systems | 2021 | https://cussewagotownship.com/wp-content/uploads/2024/06/2021-07-13-2021-ZONING-ORDINANCE-AMENDMENT-SOLAR-ENERGY-SYSTEMS-FINAL.pdf
Pennsylvania | Crawford | Cussewago | Township | 4203917848 | Fencing |  |  | Section 318.3 states: 'All ground mounted PSES shall be completely enclosed by fencing that consists of a minimum six (6) foot high fence with a locking gate.' This fencing requirement applies specifically to ground-mounted Principal Use Solar Energy Systems (PSES). Additionally, screening for PSES shall be provided and maintained, which may consist of (a) six feet high opaque decorative fencing, (b) triple staggered row of evergreen trees at least four feet high planted and spaced to create a continuous hedge within 5 years, or (c) natural wooded buffer least 30 feet in width. Screening is required between PSES and adjoining residential properties and from public roadways. Other requirements include setbacks, height limits, and access roads, but the explicit fencing requirement is the six-foot high fence with locking gate enclosing ground-mounted PSES. |  | 318.3. Regulations for Ground Mounted Solar Energy Systems Which Are Principal Use Solar Energy Systems | 2021 | https://cussewagotownship.com/wp-content/uploads/2024/06/2021-07-13-2021-ZONING-ORDINANCE-AMENDMENT-SOLAR-ENERGY-SYSTEMS-FINAL.pdf
Pennsylvania | Crawford | Cussewago | Township | 4203917848 | Signage |  |  | Section 318.2(e) requires that "appropriate safety/warning signage concerning voltage shall be placed at ground mounted electrical devices, equipment, and structures." All electrical control devices must be locked to prevent unauthorized access. Section 318.2(j) mandates a sign (up to 12 square feet) located on the fence by the place of access, with a QR code or listing of a website address to provide contact information for inquiries and complaints. Signage shall comply with the prevailing sign regulations. No portion of the PSES shall contain or be used to display advertising, except for the manufacturerâ€™s name and equipment information or indication of ownership, provided they comply with prevailing sign regulations. |  | 318.2. Regulations for Solar Energy Systems Which Are Principal Use Solar Energy Systems | 2021 | https://cussewagotownship.com/wp-content/uploads/2024/06/2021-07-13-2021-ZONING-ORDINANCE-AMENDMENT-SOLAR-ENERGY-SYSTEMS-FINAL.pdf
Pennsylvania | Crawford | Cussewago | Township | 4203917848 | Screening |  |  | Section 318.3(d) states: 'Screening for Principal Solar Energy Systems shall be provided and maintained in the following manner. Ground mounted PSES shall be screened from public roadways. The screen shall be at least six feet (6â€™) in height and shall consist of plant materials which provide a visual screen, and which shall be planted within the first year of operation adjacent to or outside of the road right-of-way, between the road-right-of-way and the solar perimeter fence. Screening shall also be required between Ground Mounted Principal Solar Energy System facilities and adjoining properties on which residential uses are located. This screening may consist of any of the following: (a) six feet high opaque decorative fencing, (b) triple staggered row of evergreen trees at least four feet high planted and spaced to create a continuous hedge within 5 years, or (c) natural wooded buffer least 30 feet in width. If the Solar energy facilities are located within 150 feet of a residential structure, the screening provided shall include evergreen trees which, when mature, shall provide a visual screen for the height of the solar panels.' |  | 318.3. Regulations for Ground Mounted Solar Energy Systems Which Are Principal Use Solar Energy Systems | 2021 | https://cussewagotownship.com/wp-content/uploads/2024/06/2021-07-13-2021-ZONING-ORDINANCE-AMENDMENT-SOLAR-ENERGY-SYSTEMS-FINAL.pdf
Pennsylvania | Crawford | Cussewago | Township | 4203917848 | Soil |  |  | Section 318.2(d) requires that "plans for the development meeting the requirements of the Township Stormwater Management Ordinance, the Subdivision and Land Development Ordinance must be submitted to the Township for review and approval, and all construction and development must comply with approved plans." It further mandates that "all Principal Use Solar Energy Systems developments must comply with all applicable Federal, State and local regulations and have permits required by any governmental regulatory agency with jurisdiction over any aspect of the development. Such requirements shall include, but shall not be limited to, Soil Erosion and Sedimentation Plans, and NPDES Plans. No construction may commence without required permits and approvals and except in accord with all such permits and approvals." Additionally, Section 318.5(e) states that "If a ground mounted PSES is removed, any earth disturbance as a result of the removal of the ground mounted solar energy system must be returned to an environmentally stable condition." |  | 318. Solar Energy Systems | 2021 | https://cussewagotownship.com/wp-content/uploads/2024/06/2021-07-13-2021-ZONING-ORDINANCE-AMENDMENT-SOLAR-ENERGY-SYSTEMS-FINAL.pdf
Pennsylvania | Crawford | Cussewago | Township | 4203917848 | Special Use Districts | ['Agricultural (A-1)', 'Rural Residential (RR)'] |  | Principal Use Solar Energy Systems, (also referred to as Principal Solar Energy Systems, or PSES) shall be permitted by Conditional use in the Agricultural (A-1) and Rural Residential (RR) Zoning Districts subject to meeting the requirements for such uses as set forth in this ordinance and other applicable Conditional Use standards. Principal Use Solar Energy Systems shall not be permitted in the Conservation (C-1) Zoning District, or the Village (V) Zoning District. Accessory Solar Energy Systems are a Permitted Accessory Use in all Zoning Districts for all uses. |  | 318. Solar Energy Systems | 2021 | https://cussewagotownship.com/wp-content/uploads/2024/06/2021-07-13-2021-ZONING-ORDINANCE-AMENDMENT-SOLAR-ENERGY-SYSTEMS-FINAL.pdf
Pennsylvania | Crawford | Cussewago | Township | 4203917848 | Prohibited Use Districts | ['Conservation (C-1) Zoning District', 'Village (V) Zoning District'] |  | Principal Use Solar Energy Systems (also referred to as Principal Solar Energy Systems, or PSES) shall be permitted by Conditional use in the Agricultural (A-1) and Rural Residential (RR) Zoning Districts subject to meeting the requirements for such uses as set forth in this ordinance and other applicable Conditional Use standards. Principal Use Solar Energy Systems shall not be permitted in the Conservation (C-1) Zoning District, or the Village (V) Zoning District. Accessory Solar Energy Systems are a Permitted Accessory Use in all Zoning Districts for all uses. |  | 318. Solar Energy Systems | 2021 | https://cussewagotownship.com/wp-content/uploads/2024/06/2021-07-13-2021-ZONING-ORDINANCE-AMENDMENT-SOLAR-ENERGY-SYSTEMS-FINAL.pdf
Pennsylvania | Crawford | Greenwood | Township | 4203931400 | Structures (Non-Participating) | 300 | feet | No Ground Mounted Principal Solar Energy System facilities shall be located within 300 feet of any residential building. (Section 6(i)) Other setback requirements include a 50 feet setback from property lines or public roadway rights of way (Section 6(h)), but this does not pertain to occupied dwellings or residences. |  | Section 6 - Principal Solar Energy Systems (PSES) | 2023 | https://greenwoodtwpcrawfordpa.gov/wp-content/uploads/2023/11/2023-01-Solar-Ordinance.pdf
Pennsylvania | Crawford | Greenwood | Township | 4203931400 | Property Line (Non-Participating) | 50 | feet | No Ground Mounted Principal Solar Energy System facilities shall be located within 50 feet of a property line or the right of way of a public roadway. This shall not preclude the location of driveways or fencing which shall be setback a minimum of 10 feet from property lines. If the PSES occupies two or more adjacent properties, setbacks between the adjacent properties shall be waived along the shared property boundaries so that the PSES may be installed continuously and make the most efficient use of the project area. |  | Section 6 - Principal Solar Energy Systems (PSES) | 2023 | https://greenwoodtwpcrawfordpa.gov/wp-content/uploads/2023/11/2023-01-Solar-Ordinance.pdf
Pennsylvania | Crawford | Greenwood | Township | 4203931400 | Roads | 50 | feet | No Ground Mounted Principal Solar Energy System facilities shall be located within 50 feet of a property line or the right of way of a public roadway. This shall not preclude the location of driveways or fencing which shall be setback a minimum of 10 feet from property lines. If the PSES occupies two or more adjacent properties, setbacks between the adjacent properties shall be waived along the shared property boundaries so that the PSES may be installed continuously and make the most efficient use of the project area. Additionally, unless specific permission is obtained from the holder of an easement or right-of-way, ground mounted PSES shall not be placed within any legal easement or right-of-way location where solar would impede the operation of the facilities occupying the easement or right-of-way. At a minimum, a 25â€™ wide access road must be provided from a state or township roadway into the site, with a minimum 12â€™ wide cartway for maintenance and emergency vehicles. |  | Section 6 - Principal Solar Energy Systems (PSES) | 2023 | https://greenwoodtwpcrawfordpa.gov/wp-content/uploads/2023/11/2023-01-Solar-Ordinance.pdf
Pennsylvania | Crawford | Greenwood | Township | 4203931400 | Water | 200 | feet | Principal Use Solar Energy Systems shall not be permitted in (a) designated Floodplain Districts as determined by FEMA, (b) wetlands, (c) within 200 feet of the banks of streams, lakes and watercourses, or (d) within Prime Farmlands as designated by the Natural Resources Conservation Service of the US. Department of Agriculture or other Federal or State Agency. |  | Section 6 - Principal Solar Energy Systems (PSES) | 2023 | https://greenwoodtwpcrawfordpa.gov/wp-content/uploads/2023/11/2023-01-Solar-Ordinance.pdf
Pennsylvania | Crawford | Greenwood | Township | 4203931400 | Maximum Height | 25 | feet | The ordinance explicitly states: 'No Ground Mounted Principal Solar Energy System facilities shall exceed a height of 25 feet.' This is the maximum structure height allowed for Principal Solar Energy Systems (PSES). No other height restrictions for PSES are provided. The unit of measurement is feet. |  | Section 6 - Principal Solar Energy Systems (PSES) | 2023 | https://greenwoodtwpcrawfordpa.gov/wp-content/uploads/2023/11/2023-01-Solar-Ordinance.pdf
Pennsylvania | Crawford | Greenwood | Township | 4203931400 | Decommissioning |  |  | Section 7 - Decommissioning Principal Solar Energy Systems requires: an affidavit or similar evidence signed by the property owner and PSES facility owner affirming a lease agreement with a decommissioning provision binding Successors and Assigns; notification to the Township immediately upon cessation or abandonment of operation; presumption of abandonment if no electricity is generated for twelve (12) consecutive months without remedial action; removal of the PSES within eighteen (18) months of cessation or abandonment or Township may commence action; posting a bond or surety before construction to ensure proper decommissioning; submission of a new estimate of decommissioning cost every ten (10) years with revised surety bond; and restoration of any earth disturbance to an environmentally stable condition. |  | Section 7 - Decommissioning Principal Solar Energy Systems | 2023 | https://greenwoodtwpcrawfordpa.gov/wp-content/uploads/2023/11/2023-01-Solar-Ordinance.pdf
Pennsylvania | Crawford | Greenwood | Township | 4203931400 | Glare |  |  | Section 6(f) states: 'All PSES shall be situated to minimize glare onto nearby structures and roadways.' This is an explicit glare restriction applying to Principal Solar Energy Systems. Other relevant standards for PSES include setbacks, screening, maintenance, and safety requirements, but these do not specifically address glare. |  | Section 6 - Principal Solar Energy Systems (PSES) | 2023 | https://greenwoodtwpcrawfordpa.gov/wp-content/uploads/2023/11/2023-01-Solar-Ordinance.pdf
Pennsylvania | Crawford | Greenwood | Township | 4203931400 | Fencing |  |  | All ground mounted PSES shall be completely enclosed by fencing that consists of a minimum six (6) foot high fence to prevent entry by unauthorized persons. Screening between Ground Mounted Principal Solar Energy System facilities and adjoining residential properties may consist of at least six feet high opaque decorative fencing, or a double staggered row of evergreen trees, or other locally available tree, at least four feet high planted and spaced to create a continuous visual buffer within 5 years, a natural wooded buffer least 25 feet in width, or other acceptable screening approved by the Township. |  | Section 6 - Principal Solar Energy Systems (PSES) | 2023 | https://greenwoodtwpcrawfordpa.gov/wp-content/uploads/2023/11/2023-01-Solar-Ordinance.pdf
Pennsylvania | Crawford | Greenwood | Township | 4203931400 | Signage |  |  | Section 6(c) states: 'Appropriate safety/warning signage concerning voltage shall be placed at ground mounted electrical devices, equipment, and structures.' This signage requirement applies explicitly to Principal Solar Energy Systems (PSES) as defined in the ordinance. No other specific signage requirements for PSES are mentioned in the text. |  | Section 6 - Principal Solar Energy Systems (PSES) | 2023 | https://greenwoodtwpcrawfordpa.gov/wp-content/uploads/2023/11/2023-01-Solar-Ordinance.pdf
Pennsylvania | Crawford | Greenwood | Township | 4203931400 | Screening |  |  | Screening shall be required between Ground Mounted Principal Solar Energy System facilities and adjoining properties on which residential uses are located. This screening may consist of any of the following: at least six feet high opaque decorative fencing, or a double staggered row of evergreen trees, or other locally available tree, at least four feet high planted and spaced to create a continuous visual buffer within 5 years, a natural wooded buffer least 25 feet in width, or other acceptable screening approved by the Township. All ground mounted PSES shall be completely enclosed by fencing that consists of a minimum six (6) foot high fence to prevent entry by unauthorized persons. |  | Section 6 - Principal Solar Energy Systems (PSES) | 2023 | https://greenwoodtwpcrawfordpa.gov/wp-content/uploads/2023/11/2023-01-Solar-Ordinance.pdf
Pennsylvania | Crawford | Greenwood | Township | 4203931400 | Soil |  |  | Section 6(b) states that before construction may commence all Principal Use Solar Energy Systems developments must comply with all applicable Federal, State and local regulations and have permits required by any governmental regulatory agency with jurisdiction over any aspect of the development. Such requirements shall include, but shall not be limited to, Soil Erosion and Sedimentation Plans, and NPDES Plans, and Uniform Construction Code permits. Section 6(a) requires that plans for the development meet the requirements of the Townshipâ€™s Stormwater Management Ordinance, Floodplain Management Ordinance, and all other applicable Township Ordinances and comply with plans approved in accord with those applicable regulations. These provisions explicitly enact soil, erosion, and sediment control requirements for PSES developers. Other options or conditions mentioned include compliance with the Uniform Construction Code and other fire and life safety requirements, but these are not directly related to soil, erosion, or sediment control. |  | Section 6 - Principal Solar Energy Systems (PSES) | 2023 | https://greenwoodtwpcrawfordpa.gov/wp-content/uploads/2023/11/2023-01-Solar-Ordinance.pdf
Pennsylvania | Crawford | Richmond | Township | 4203964600 | Property Line (Non-Participating) | 150 | feet | Setback distances shall be measured from the closest edge of any part or portion of the Solar Electric Energy System to the nearest property line. All structures including solar panels comprising any part or portion of the Solar Electric Energy System shall be located no less than One Hundred Fifty (150) Feet from the nearest property line. For any portion of the Solar Electric Energy System located within Two Hundred (200) Feet of the nearest property line, visual screening shall be included as part of the required fence or barrier limiting access to the property. |  | Section 8. Property Requirements | 2024 | https://img1.wsimg.com/blobby/go/4baabb89-3ca3-45ba-aba1-249a89ed82cb/downloads/58d587b1-862b-47cf-9c11-32da8a31919c/Solar%20Electric%20Facility%20Ordinance%202024-1.pdf?ver=1748045415370
Pennsylvania | Crawford | Richmond | Township | 4203964600 | Minimum Lot Size | 15 | acres | Section 8.A states: 'All Solar Electric Energy Systems shall be located on a contiguous tract of land being not less than Fifteen (15) Acres in size.' This sets a minimum lot size of 15 acres for Solar Electric Energy Facilities greater than 15 acres, which are commercial-scale installations generating electricity for commercial applications. The unit is explicitly given as acres. |  | Section 8. Property Requirements | 2024 | https://img1.wsimg.com/blobby/go/4baabb89-3ca3-45ba-aba1-249a89ed82cb/downloads/58d587b1-862b-47cf-9c11-32da8a31919c/Solar%20Electric%20Facility%20Ordinance%202024-1.pdf?ver=1748045415370
Pennsylvania | Crawford | Richmond | Township | 4203964600 | Decommissioning |  |  | Section 9. Decommissioning requires that "The Facility Owner and Operator shall, at their expense complete decommissioning of the Solar Electric Energy Facility or individual Solar Electric System within twelve (12) months after the end of the useful life of such Facility or System." It further states that "A Solar Electric Energy Facility or System will be presumed to be at the end of its useful life if no electricity is generated for a continuous period of twelve (12) months." Decommissioning includes "removal of all Solar Electric Energy Systems, buildings, cabling, solar panels, electrical components, roads, foundations, and any other associated facilities." Disturbed earth "shall be graded and re-seeded unless the landowner requests in writing that the access roads or other land surface areas not be restored." Financial Security must be provided "at the time of approval of the Subdivision and Land Development Plan (if applicable) and permit for the Facility" to secure decommissioning obligations, with detailed requirements for cost estimates, annual updates, and adjustments. The ordinance applies to any Solar Electric Energy Facility in excess of fifteen (15) acres as per Section 4.A. Other sections referenced include definitions of Facility Owner, Solar Electric Energy Facility, and Financial Security in Section 3, and applicability in Section 4. |  | Section 9. Decommissioning | 2024 | https://img1.wsimg.com/blobby/go/4baabb89-3ca3-45ba-aba1-249a89ed82cb/downloads/58d587b1-862b-47cf-9c11-32da8a31919c/Solar%20Electric%20Facility%20Ordinance%202024-1.pdf?ver=1748045415370
Pennsylvania | Crawford | Richmond | Township | 4203964600 | Glare |  |  | Section 8.C states: 'All solar panels must be arranged so as to not create glare onto adjoining properties.' This glare restriction applies to Solar Electric Energy Facilities as defined in Section 4.A, which applies to any Solar Electric Energy Facility in excess of fifteen (15) acres. Therefore, developers of such facilities must ensure their solar panels do not create glare onto neighboring properties. |  | Section 8. Property Requirements | 2024 | https://img1.wsimg.com/blobby/go/4baabb89-3ca3-45ba-aba1-249a89ed82cb/downloads/58d587b1-862b-47cf-9c11-32da8a31919c/Solar%20Electric%20Facility%20Ordinance%202024-1.pdf?ver=1748045415370
Pennsylvania | Crawford | Richmond | Township | 4203964600 | Fencing |  |  | Section 7.D.1 states: 'A Solar Electric Energy Facility shall be enclosed by a fence, barrier or other appropriate means to prevent or restrict unauthorized persons or vehicles from entering the property.' This applies to any Solar Electric Energy Facility in excess of Fifteen (15) Acres as per Section 4.A: 'This Ordinance applies to any Solar Electric Energy Facility in excess of Fifteen (15) Acres proposed to be developed or constructed after the effective date of the Ordinance.' |  | Section 7. Design and Construction | 2024 | https://img1.wsimg.com/blobby/go/4baabb89-3ca3-45ba-aba1-249a89ed82cb/downloads/58d587b1-862b-47cf-9c11-32da8a31919c/Solar%20Electric%20Facility%20Ordinance%202024-1.pdf?ver=1748045415370
Pennsylvania | Crawford | Richmond | Township | 4203964600 | Screening |  |  | Section 8.E states: 'Screening Requirements. For any portion of the Solar Electric Energy System located within Two Hundred (200) Feet of the nearest property line, Visual screening shall be included as part of the required fence or barrier limiting access to the property.' This applies to Solar Electric Energy Facilities in excess of Fifteen (15) Acres as per Section 4.A. No other options or conditions for screening are provided in the ordinance. |  | Section 8. Property Requirements | 2024 | https://img1.wsimg.com/blobby/go/4baabb89-3ca3-45ba-aba1-249a89ed82cb/downloads/58d587b1-862b-47cf-9c11-32da8a31919c/Solar%20Electric%20Facility%20Ordinance%202024-1.pdf?ver=1748045415370
Pennsylvania | Crawford | Summit | Township | 4203975200 | Structures (Non-Participating) | 75 | feet | In addition to the setback requirements in Section 526.2(b), all buildings and structures forming part of the PSES shall have minimum setbacks of seventy-five (75) feet from all Lots of Record and all residential structures. Access drives shall not be considered buildings or structures for purpose of Conditional Use setbacks. No written waivers of setbacks for grouping of two or more PSESs shall be permitted for a Conditional Use. (Section 705.15.f) Other setback options include a minimum setback of fifty (50) feet from any occupied building where a PSES is adjacent to a residential building (Section 526.2.b.v.(1)). |  | 705.15. Principal Solar Energy Systems | 2024 | https://summitcrawford.com/wp-content/uploads/2024/05/SOLAR-ORDINANCE.pdf
Pennsylvania | Crawford | Summit | Township | 4203975200 | Property Line (Non-Participating) | 75 | feet | In addition to the setback requirements in Section 526.2(b), all buildings and structures forming part of the PSES shall have minimum setbacks of seventy-five (75) feet from all Lots of Record and all residential structures. Access drives shall not be considered buildings or structures for purpose of Conditional Use setbacks. No written waivers of setbacks for grouping of two or more PSESs shall be permitted for a Conditional Use. Other setback provisions include: the fence as a principal structure for setbacks with minimum setbacks in accordance with zoning district requirements; a minimum 50 feet setback from any occupied building where adjacent to a residential building; and vegetative buffering within fifty (50) feet of the required fencing (facility perimeter). No lot line setback is required where there is a grouping of two or more PSESs with written waivers from landowners. |  | 705.15. Principal Solar Energy Systems | 2024 | https://summitcrawford.com/wp-content/uploads/2024/05/SOLAR-ORDINANCE.pdf
Pennsylvania | Crawford | Summit | Township | 4203975200 | Water | 50 | feet | The ordinance requires a minimum buffer of fifty (50) feet along either side of any regulated stream or wetland for Principal Solar Energy Systems (PSES) as a conditional use (Section 705.15(g)). Other setback provisions include a twenty-five (25) foot buffer from wetlands and regulated natural and man-made drainage corridors (streams/rivers) (Section 526.2(b)(iv)(2), (4), and (v)(3)). Development on wetlands less than one (1) acre may occur with required state or federal approvals. The 50-foot buffer is the most restrictive setback distance directly pertaining to lakes, reservoirs, streams, rivers, and/or wetlands for PSES up to 50 acres. |  | 705.15. Principal Solar Energy Systems (Conditional Use) | 2024 | https://summitcrawford.com/wp-content/uploads/2024/05/SOLAR-ORDINANCE.pdf
Pennsylvania | Crawford | Summit | Township | 4203975200 | Public Conservation Lands | 50 | feet | The PSES shall have a minimum buffer of fifty (50) feet along either side of any regulated stream or wetland. (Section 705.15(g)) This is the most restrictive setback distance mentioned. Other relevant setbacks include a minimum buffer of twenty-five (25) feet along either side of any regulated stream or regulated wetland (Section 526.2(b)(v)(3)) and a 25-foot setback from regulated natural and man-made drainage corridors (Section 526.2(b)(iv)(2)). |  | 705.15. Principal Solar Energy Systems | 2024 | https://summitcrawford.com/wp-content/uploads/2024/05/SOLAR-ORDINANCE.pdf
Pennsylvania | Crawford | Summit | Township | 4203975200 | Noise | 50 | dBA | Section 705.15.b states: 'During operation of the PSES, audible sound shall not exceed a maximum of 50 dBA as measured at the PSES property line or at a distance of 200 feet from any occupied building, whichever is less.' This is the most restrictive noise limit explicitly applicable to Principal Solar Energy Systems (PSES) up to 50 acres. Other noise limits include Section 526.1.g.iv which allows 60 dBA during daytime and 55 dBA during nighttime hours at the property line or 200 feet from any occupied building, whichever is less, but the 50 dBA limit in Section 705.15.b is more restrictive and specifically applies to PSES up to 50 acres. The units for noise level are dBA. |  | 705.15. Principal Solar Energy Systems | 2024 | https://summitcrawford.com/wp-content/uploads/2024/05/SOLAR-ORDINANCE.pdf
Pennsylvania | Crawford | Summit | Township | 4203975200 | Maximum Height | 15 | feet | Section 526.2.vi.(1) states: 'Solar panels of a ground mounted PSES shall not exceed fifteen (15) feet in height above the ground elevation surrounding the solar panels.' Additionally, Section 526.2.vi.(2) requires all other PSES components to comply with the underlying Zoning Ordinance maximum height requirement, and Section 526.2.vi.(3) states there is no maximum height restriction for structures supporting Solar Facility Connections and Solar Project Connections. For roof and wall mounted PSES, Section 526.3.b states: 'The total height of a building with a roof and wall mounted system shall not exceed the maximum building height specified for principal or accessory buildings within the applicable Zoning District.' The units for the 15 feet height restriction are explicitly given as 'feet.' |  | 526. PRINCIPAL SOLAR ENERGY SYSTEMS | 2024 | https://summitcrawford.com/wp-content/uploads/2024/05/SOLAR-ORDINANCE.pdf
Pennsylvania | Crawford | Summit | Township | 4203975200 | Maximum Lot Size | 50 | acres | Section 10, subsection 705.15(a) states: 'The proposed PSES shall not exceed fifty (50) acres in size.' This is the explicit maximum lot, parcel, or tract size allowed for Principal Solar Energy Systems (PSES). No other maximum size values are provided for PSES in the text. The unit of measurement is acres. |  | 705.15. Principal Solar Energy Systems | 2024 | https://summitcrawford.com/wp-content/uploads/2024/05/SOLAR-ORDINANCE.pdf
Pennsylvania | Crawford | Summit | Township | 4203975200 | Glare |  |  | Section 526.1(h) states: 'All PSESs shall be placed such that concentrated solar radiation or glare does not project onto nearby properties, structures, or roadways. Exterior surfaces shall have a non-reflective finish.' Additionally, 'The applicant has the burden of proving that any glare produced does not have significant adverse impact on neighboring or adjacent uses either through siting or mitigation.' This applies to Principal Solar Energy Systems (PSES) as defined in the ordinance, which are systems 'principally to capture solar energy, convert it to electrical energy or thermal power and supply electrical or thermal power primarily for off-site use' and with output size greater than fifteen kilowatts (15kw). The ordinance also includes other requirements for PSES but the glare restrictions are specifically detailed in this subsection. |  | 526. PRINCIPAL SOLAR ENERGY SYSTEMS | 2024 | https://summitcrawford.com/wp-content/uploads/2024/05/SOLAR-ORDINANCE.pdf
Pennsylvania | Crawford | Summit | Township | 4203975200 | Visual Impact |  |  | Section 526.2(viii) requires that "Ground mounted PSESs shall be screened and buffered in accordance with the following standards: Vegetative buffering, to the extent practical, shall be installed around the entire perimeter of the PSES installation... Vegetative buffering should be designed to emulate the mix of native species and appearance of existing tree lines, hedge rows, and wooded areas... No less than 20% of vegetative buffering plantings shall be pollinator friendly species... Vegetative buffering shall be of sufficient height, density, and maturity to screen the facility from visibility... within thirty-six (36) months of the installation of the PSES." Visibility is defined as "visible in a photograph taken at a point with a digital camera with an APS-C Sensor and a 35 mm focal length lens" and a PSES "shall be considered to not be visible provided that no more than 5% of the PSES shall be visible." Additional related requirements include setbacks, buffers, and screening to minimize visual impact. These provisions apply to Principal Solar Energy Systems up to fifty (50) acres as per Section 10, 705.15(a). |  | 526.2. Ground Mounted Principal Solar Energy Systems | 2024 | https://summitcrawford.com/wp-content/uploads/2024/05/SOLAR-ORDINANCE.pdf
Pennsylvania | Crawford | Summit | Township | 4203975200 | Fencing |  |  | Section 526.2.x states: 'All ground mounted PSESs shall be completely enclosed by a minimum eight (8) foot high fence with a self-locking gate.' Additionally, 'A clearly visible warning sign shall be placed at the base of all pad-mounted transformers and substations and on the fence surrounding the PSES informing individuals of potential voltage hazards.' This fencing requirement applies to Principal Solar Energy Systems (PSES) defined as systems principally for off-site use and with output size greater than fifteen kilowatts (15kw). The ordinance also includes other requirements such as setbacks, buffering, height limits, and access roads, but the explicit fencing requirement is as stated above. |  | 526. PRINCIPAL SOLAR ENERGY SYSTEMS | 2024 | https://summitcrawford.com/wp-content/uploads/2024/05/SOLAR-ORDINANCE.pdf
Pennsylvania | Crawford | Summit | Township | 4203975200 | Signage |  |  | Section 526.2.x requires that "a clearly visible warning sign shall be placed at the base of all pad-mounted transformers and substations and on the fence surrounding the PSES informing individuals of potential voltage hazards." Section 526.1.f states "No portion of the PSES shall contain or be used to display advertising. The manufacturer's name and equipment information or indication of ownership shall be allowed on any equipment of the PSES provided the information shall comply with the prevailing sign regulations." These are the explicit signage requirements for Principal Solar Energy Systems (PSES) up to 50 acres. No other signage requirements or options are provided for PSES in the ordinance. |  | 526. PRINCIPAL SOLAR ENERGY SYSTEMS | 2024 | https://summitcrawford.com/wp-content/uploads/2024/05/SOLAR-ORDINANCE.pdf
Pennsylvania | Crawford | Summit | Township | 4203975200 | Screening |  |  | Section 526.2(viii) requires that "Ground mounted PSESs shall be screened and buffered in accordance with the following standards: Vegetative buffering, to the extent practical, shall be installed around the entire perimeter of the PSES installation... The vegetative buffering shall be installed along the exterior side of the fencing... Vegetative buffering should be designed to emulate the mix of native species and appearance of existing tree lines, hedge rows, and wooded areas... No less than 20% of vegetative buffering plantings shall be pollinator friendly species... Vegetative buffering shall be selected to provide year-round buffering and shall be of sufficient height, density, and maturity to screen the facility from visibility within thirty-six (36) months of the installation of the PSES." Section 705.15(c) requires "a ground mounted PSES with Solar Panels mounted above the ground surface shall have a minimum 80% uniform natural vegetative cover capable of resisting erosion and sedimentation." Section 705.15(g) requires "The PSES shall have a minimum buffer of fifty (50) feet along either side of any regulated stream or wetland." These requirements apply to Principal Solar Energy Systems up to fifty (50) acres in size as per Section 705.15(a). |  | 526.2 Ground Mounted Principal Solar Energy Systems and 705.15 Principal Solar Energy Systems | 2024 | https://summitcrawford.com/wp-content/uploads/2024/05/SOLAR-ORDINANCE.pdf
Pennsylvania | Crawford | Summit | Township | 4203975200 | Soil |  |  | The ordinance explicitly enacts soil, erosion, and sediment control requirements for Principal Solar Energy Systems (PSES) up to 50 acres. It requires that PSES "comply with all applicable Federal, State, and local regulations and obtain permits required by any governmental regulatory agency with jurisdiction over any aspect of the development. Such requirements include, but shall not be limited to, Soil Erosion and Sedimentation Plans, and NPDES Plans." Stormwater runoff from a PSES "shall be managed in accordance with the requirements of the Summit Township Stormwater Management Ordinance, Pennsylvania Water Quality Standards and Requirements." Natural vegetative cover "shall be preserved and/or restored under Solar Panels and Solar Arrays and in the receiving downhill flow path." Additionally, a ground mounted PSES "shall have a minimum 80% uniform natural vegetative cover capable of resisting erosion and sedimentation." Vegetated areas "shall not be subject to chemical fertilization, herbicide application, or pesticide application except as necessary to establish vegetative cover or to prevent invasive species and in accordance with an approved Erosion and Sediment Control Plan." These requirements apply to PSES defined as systems with output size greater than 15 kW, intended primarily for off-site use, and up to 50 acres in size. Other conditions include setbacks, buffering, and height restrictions, but these are not directly related to soil, erosion, or sediment control. |  | 526. PRINCIPAL SOLAR ENERGY SYSTEMS | 2024 | https://summitcrawford.com/wp-content/uploads/2024/05/SOLAR-ORDINANCE.pdf
Pennsylvania | Crawford | Summit | Township | 4203975200 | Primary Use Districts | ['PSES Overlay Zone (a designated portion of the A-1 Agricultural District)'] |  | Section 309.2 states: 'A PSES shall be a "Permitted Use" in the PSES Overlay Zone.' The PSES Overlay Zone is defined as portions of the A-1 Agricultural District identified on the official zoning map (Section 309.1). Outside the PSES Overlay Zone, Principal Solar Energy Systems are only allowed as a Conditional Use in the A-1 Agricultural District (Section 306.3) and the B-1 Business District (Section 305.3). Accessory Solar Energy Systems are permitted in multiple districts but are not principal systems. Therefore, the only district where PSES up to 50 acres are explicitly permitted as a primary use without special conditions or approval is the PSES Overlay Zone within the A-1 Agricultural District. |  | 309. PSES OVERLAY ZONE | 2024 | https://summitcrawford.com/wp-content/uploads/2024/05/SOLAR-ORDINANCE.pdf
Pennsylvania | Crawford | Summit | Township | 4203975200 | Special Use Districts | ['B-1 Business District (B-1)', 'A-1 Agricultural District (A-1) outside of the PSES Overlay Zone'] |  | â€œSECTION 3: Section 305.3 of the Zoning Ordinance, entitled 'Conditional Uses' shall be amended to add 'Principal Solar Energy Systems' as a Conditional Use in the B-1 Business District.â€ â€œSECTION 5: Section 306.3 of the Zoning Ordinance, entitled 'Conditional Uses' shall be amended to add 'Principal Solar Energy Systems' as a Conditional Use in the portions of the A-1 Agricultural District lying outside of the PSES Overlay Zone.â€ â€œSECTION 7: Article 3 ... 309.2 A PSES shall be a 'Permitted Use' in the PSES Overlay Zone.â€ (excluded per instructions) â€œSECTION 10: Article 7 ... 705.15 Principal Solar Energy Systems ... The proposed PSES shall not exceed fifty (50) acres in size.â€ This confirms PSES up to 50 acres require Conditional Use approval in B-1 and A-1 (outside overlay). |  | Sections 305.3, 306.3, 309, and 705.15 of the Zoning Ordinance | 2024 | https://summitcrawford.com/wp-content/uploads/2024/05/SOLAR-ORDINANCE.pdf
Pennsylvania | Crawford | West Mead | Township | 4203983480 | Property Line (Non-Participating) | 50 | feet | No Ground Mounted Solar Energy System facilities shall be located within 50 feet of a property line, or 50 feet of the right of way of a public roadway. This shall not preclude the location of driveways or fencing which shall be setback a minimum of 10 feet from property and road right of way lines. This shall also not apply to the property line of an adjoining lot or lots on which the Solar Energy System is also located. |  | 633.7(c) Location Standards for Solar Energy System | 2024 | https://storage.googleapis.com/proudcity/westmeadpa/2024/11/Ordinance-No.-2024-4-Solar-Ordinance.pdf
Pennsylvania | Crawford | West Mead | Township | 4203983480 | Roads | 50 | feet | No Ground Mounted Solar Energy System facilities shall be located within 50 feet of the right of way of a public roadway. This shall not preclude the location of driveways or fencing which shall be setback a minimum of 10 feet from property and road right of way lines. This shall also not apply to the property line of an adjoining lot or lots on which the Solar Energy System is also located. |  | 633.7. Location Standards for Solar Energy System | 2024 | https://storage.googleapis.com/proudcity/westmeadpa/2024/11/Ordinance-No.-2024-4-Solar-Ordinance.pdf
Pennsylvania | Crawford | West Mead | Township | 4203983480 | Water | 25 | feet | Solar Related Equipment shall not be located "Within 25â€™ along either side of any regulated stream or regulatory wetland." This setback applies to Solar Energy Systems (SES) or Principal Solar Energy Systems (PSES). No setbacks are specified for lakes or reservoirs. |  | 633.7. Location Standards for Solar Energy System | 2024 | https://storage.googleapis.com/proudcity/westmeadpa/2024/11/Ordinance-No.-2024-4-Solar-Ordinance.pdf
Pennsylvania | Crawford | West Mead | Township | 4203983480 | Noise | 45 | dBA | Section 633.14 'Noise Management' states: 'During operation of the SES, audible sound shall not exceed a maximum of 55 dBA during daytime hours and 45 dBA during nighttime hours as measured at the exterior of any occupied building on a non-participating landownerâ€™s property.' The most restrictive value is 45 dBA at night. The units are decibels A-weighted (dBA). |  | 633.14. Noise Management | 2024 | https://storage.googleapis.com/proudcity/westmeadpa/2024/11/Ordinance-No.-2024-4-Solar-Ordinance.pdf
Pennsylvania | Crawford | West Mead | Township | 4203983480 | Maximum Height | 20 | feet | Section 633.8 states: '(a) The mounting device of all ground mounted solar panels shall not exceed a height of 20 feet. (b) All other SES components should comply with the underlying district maximum height requirement. (c) Heights in excess of the maximum height requirement may be permitted where the Applicant can demonstrate the necessity and benefit.' Additionally, Section 633.18(b) provides that for roof and wall mounted Principal Solar Energy Systems, 'The total height of a building with a roof and wall mounted system shall not exceed by more than 3 feet above the maximum building height specified for principal or accessory buildings within the applicable zoning district.' The units for the 20 feet limit are explicitly feet. |  | 633.8 Height Limitations | 2024 | https://storage.googleapis.com/proudcity/westmeadpa/2024/11/Ordinance-No.-2024-4-Solar-Ordinance.pdf
Pennsylvania | Crawford | West Mead | Township | 4203983480 | Decommissioning |  |  | Section 633.20 Decommissioning requires the SES owner to notify West Mead Township immediately upon cessation or abandonment of the operation, with abandonment presumed if no electricity is generated for 12 continuous months. The owner has 18 months to dismantle and remove the SES including all solar related equipment, foundations, and appurtenances, with materials to be re-sold or salvaged if possible, and disposal in accord with regulatory requirements. Exposed soil must be stabilized, roadways and driveways removed unless the landowner directs otherwise, and the site restored to its pre-existing condition except for authorized buffer landscaping or access roads. Necessary permits such as Erosion and Sedimentation and NPDES must be obtained prior to decommissioning. Section 633.21 Financial Security for Decommissioning requires the owner to provide financial security at the time of Land Development Plan submission, equal to 110% of the estimated decommissioning cost (gross cost minus 90% of salvage value), in forms acceptable to the township. The estimate must be updated every 5 years with adjustments for inflation and cost changes, with increases remitted within 30 days and decreases potentially released. The owner must enter into a Decommissioning Agreement with the township prior to final plan approval. These requirements apply to Solar Energy Systems (SES) or Principal Solar Energy Systems (PSES) as defined, which are systems primarily for off-site use and subject to conditional use standards. The ordinance distinguishes these from Accessory Solar Energy Systems (ASES), which have separate provisions and do not include decommissioning requirements. |  | 633.20 Decommissioning and 633.21 Financial Security for Decommissioning | 2024 | https://storage.googleapis.com/proudcity/westmeadpa/2024/11/Ordinance-No.-2024-4-Solar-Ordinance.pdf
Pennsylvania | Crawford | West Mead | Township | 4203983480 | Glare |  |  | Section 633.15 states: "All SES shall be placed such that concentrated solar radiation or glare does not project onto nearby structures or roadways. Exterior surfaces shall have a non-reflective finish." This glare restriction applies explicitly to Solar Energy Systems (SES) or Principal Solar Energy Systems (PSES) as defined in the ordinance. Additionally, Section 634.3 addresses glare for Accessory Solar Energy Systems (ASES) with similar language but applies only to smaller, primarily on-site systems, which are not the focus here. |  | 633.15. Glare | 2024 | https://storage.googleapis.com/proudcity/westmeadpa/2024/11/Ordinance-No.-2024-4-Solar-Ordinance.pdf
Pennsylvania | Crawford | West Mead | Township | 4203983480 | Fencing |  |  | Section 633.11 states: 'All ground-mounted SESs shall be completely enclosed by a minimum eight (8) foot high fence with a self-locking gate.' This fencing requirement applies to ground-mounted Solar Energy Systems (SES) or Principal Solar Energy Systems (PSES), which are defined as systems 'principally to capture solar energy, convert it to electrical energy or thermal power and supply electrical or thermal power primarily for off-site use.' The ordinance also requires 'A clearly visible warning sign shall be placed at the base of all pad-mounted transformers and substations and on the fence on the surrounding of the SES informing individuals of potential voltage hazards.' Other relevant provisions include setbacks, screening and buffering, and safety and security measures, but fencing is specifically mandated only in Section 633.11 for ground-mounted SES. |  | 633.11. Safety and Security | 2024 | https://storage.googleapis.com/proudcity/westmeadpa/2024/11/Ordinance-No.-2024-4-Solar-Ordinance.pdf
Pennsylvania | Crawford | West Mead | Township | 4203983480 | Signage |  |  | Section 633.3 requires that "appropriate safety/warning signage concerning voltage shall be placed at ground mounted electrical devices, equipment, and structures." Section 633.11 mandates that "a clearly visible warning sign shall be placed at the base of all pad-mounted transformers and substations and on the fence on the surrounding of the SES informing individuals of potential voltage hazards." These signage requirements apply to Solar Energy Systems (SES) or Principal Solar Energy Systems (PSES) as defined, which include systems "principally for off-site use" and consist of "one (1) or more free-standing ground, or roof mounted solar collector devices, solar related equipment and other accessory structures and buildings including light reflectors, concentrators, and heat exchangers, substations, electrical infrastructure, transmission lines and other appurtenant structures." No other signage options or conditions are provided in the ordinance. |  | 633 SOLAR ENERGY SYSTEM (SES) | 2024 | https://storage.googleapis.com/proudcity/westmeadpa/2024/11/Ordinance-No.-2024-4-Solar-Ordinance.pdf
Pennsylvania | Crawford | West Mead | Township | 4203983480 | Screening |  |  | Section 633.10 Screening & Buffering requires that "Ground mounted SES shall be screened and buffered in accordance with the following standards." Vegetative buffering "shall be provided or retained around the entire perimeter of the SES installation to provide a visual screen between the solar energy facility and adjoining properties and roadways subject to the provisions of this section." The buffering "shall be that area within the 50 foot setback from a property line." It "should be designed to emulate the mix of native species and appearance of existing tree lines, hedge rows, and wooded areas already in existence within the landscape where the SES is proposed." The applicant must "assess the species mix and characteristics found in existing tree lines, hedge rows, and wooded areas surrounding the SES and document that the vegetative buffering is designed to emulate these characteristics." Arborvitae may be used. No less than 20% of plantings "shall be pollinator friendly species." The buffering "shall be selected to provide year-round buffering and shall be of sufficient height, density, and maturity to screen the system from visibility, as set forth herein within thirty-six months of the installation of the SES." A combination of natural topography, natural land features such as forested land, and existing vegetative buffers either inside or outside the 50 foot buffer area can serve as a buffer provided it provides a visual screen between the SES and public roads, public parks or existing residences on surrounding properties. Earthen berms may not be created to serve as a buffer. |  | 633.10. Screening & Buffering | 2024 | https://storage.googleapis.com/proudcity/westmeadpa/2024/11/Ordinance-No.-2024-4-Solar-Ordinance.pdf
Pennsylvania | Crawford | West Mead | Township | 4203983480 | Soil |  |  | Section 633.6 states: 'All Solar Energy System developments must comply with all applicable Federal, State and local regulations and have permits required by any governmental regulatory agency with jurisdiction over any aspect of the development. Such requirements shall include, but shall not be limited to, Soil Erosion and Sedimentation Plans, and NPDES Plans. No construction may commence without required permits and approvals and except in accord with all such permits and approvals.' Additionally, Section 633.20(d) requires: 'Any soil exposed during the removal shall be stabilized in accordance with applicable erosion and sediment control standards.' Section 633.20(g) further requires: 'Any necessary permits, such as Erosion and Sedimentation and NPDES permits, shall be obtained prior to decommissioning activities.' These requirements apply to Solar Energy Systems (SES) or Principal Solar Energy Systems (PSES) as defined in the ordinance, which are systems 'principally to capture solar energy, convert it to electrical energy or thermal power and supply electrical or thermal power primarily for off-site use.' |  | 633 SOLAR ENERGY SYSTEM (SES) | 2024 | https://storage.googleapis.com/proudcity/westmeadpa/2024/11/Ordinance-No.-2024-4-Solar-Ordinance.pdf
Pennsylvania | Crawford | West Mead | Township | 4203983480 | Special Use Districts | ['Agricultural District (A)', 'Rural Residential District (RR)'] |  | The ordinance states that 'Solar Energy Systems' are added as Conditional Uses in the Agricultural District (A) and Rural Residential District (RR), 'subject to the standards set forth in Section 633' and 'the standards for granting a Conditional Use.' Section 633.1 clarifies that Solar Energy Systems shall be permitted as Conditional Uses in these districts. Accessory Solar Energy Systems (ASES) are permitted as a use by right in all zoning districts, but this applies to smaller or incidental systems and not utility-scale systems. |  | Sections 503, 504, and 633 | 2024 | https://storage.googleapis.com/proudcity/westmeadpa/2024/11/Ordinance-No.-2024-4-Solar-Ordinance.pdf
Pennsylvania | Cumberland | Dickinson | Township | 4204119144 | Roads | 1.5 | structure-height-multiplier | Wind turbines shall be setback the following distances as measured from the center of the wind turbine base to the nearest point of the respective feature listed below: Adjoining road right-of-way: 1.5 times turbine height. Other setback distances include: Occupied building on site: Turbine height plus ten feet; Above ground utility line right-of-way: Turbine height plus ten feet; Adjoining property: 1.5 times turbine height. |  | 490.D.13 | 2023 | https://ecode360.com/DI2023/laws/LF1197876.pdf
Pennsylvania | Cumberland | Dickinson | Township | 4204119144 | Transmission | 10 | feet | Wind turbines shall be setback the following distances as measured from the center of the wind turbine base to the nearest point of the respective feature listed below: Above ground utility line right-of-way: Turbine height plus ten feet. Note: This setback is explicitly stated for wind turbines within wind and/or solar farms. Additionally, on-site electrical transmission and power lines connected to or associated with the alternate energy system that are not contained within a building shall be located underground, effectively eliminating overhead line setbacks for those lines. |  | 490.D.13 | 2023 | https://ecode360.com/DI2023/laws/LF1197876.pdf
Pennsylvania | Cumberland | Dickinson | Township | 4204119144 | Noise | 55 | dBA | Section 490.D.18 states: 'Audible sound from a wind and/or solar farm shall not exceed fifty (55) dBA, as measured at the following minimum distances...'. This is the explicit maximum noise level allowed for Solar Farms under Section 490. The measurement standard referenced is AWEA Standard 2.1 - 1989. No other numerical noise limits are provided for Solar Farms in this section. |  | 490.D.18 | 2023 | https://ecode360.com/DI2023/laws/LF1197876.pdf
Pennsylvania | Cumberland | Dickinson | Township | 4204119144 | Maximum Height | 20 | feet | Section 404.E.2 states: 'ground-mounted solar panels shall not exceed a height of 20 feet at the highest point of the structure.' This is the most restrictive maximum height explicitly provided for solar panels within the context of Solar Farms under Section 490. Other height limits include 50 feet for wind turbines (Section 404.E.3 and 490.D.15), but since the question focuses on Solar Farms and solar panels, the 20 feet limit applies. Units are feet as specified in the ordinance. |  | Section 490 Wind and/or Solar Farms | 2023 | https://ecode360.com/DI2023/laws/LF1197876.pdf
Pennsylvania | Cumberland | Dickinson | Township | 4204119144 | Decommissioning |  |  | Section 490.G requires the applicant to remove the wind and/or solar farm, or individual wind turbines and solar panels, within twelve (12) months after the end of the useful life, presumed if no electricity is generated for a continuous period of twelve (12) months. Removal includes elimination of wind turbines and solar panels, buildings, cabling, electrical components, roads, foundations to a depth of 36 inches, and any other associated facilities. Disturbed earth shall be graded and re-seeded unless the landowner requests in writing that the access roads or other land surface areas not be restored. An independent and certified Professional Engineer shall estimate the total cost of removal and net removal costs, with estimates submitted after the first year of operation and every fifth year thereafter. The applicant shall post and maintain removal funds equal to net removal costs, with a minimum of twenty-five percent (25%) of removal costs, in the form of a performance bond, surety bond, letter of credit, corporate guarantee, or other financial assurance acceptable to the Township. If the applicant fails to complete removal within the prescribed period, the landowner has six (6) months to complete removal. If neither completes removal, the Township may take necessary measures to complete removal using the removal funds. The escrow agent releases funds when removal is satisfactorily completed or upon written municipal approval to implement the removal plan. |  | Section 490 Wind and/or Solar Farms | 2023 | https://ecode360.com/DI2023/laws/LF1197876.pdf
Pennsylvania | Cumberland | Dickinson | Township | 4204119144 | Glare |  |  | Section 404.P.1 requires that "Solar energy panels shall be designed and located in order to minimize reflective glare towards any adjoining use and/or road." This applies to alternate energy systems, which include solar energy systems. Section 490 governs Wind and/or Solar Farms as conditional uses and requires compliance with all applicable regulations in the Ordinance, including Section 404.P. Therefore, solar farms must abide by the glare restriction to minimize reflective glare. Other related requirements in Section 404.P include installation by certified installers, limits on advertising, size and height restrictions for storage buildings, roof-mounted and ground-mounted solar system requirements, and vegetative screening to serve as a barrier to visibility and glare when located within the front yard behind the building setback line. |  | Section 404 Alternative Energy Systems | 2023 | https://ecode360.com/DI2023/laws/LF1197876.pdf
Pennsylvania | Cumberland | Dickinson | Township | 4204119144 | Visual Impact |  |  | Section 490.C requires the applicant to prepare and submit a narrative and mapping describing the proposed wind and/or solar farm including: "1. an overview of the project; 2. the project location; 3. the approximate generating capacity of the wind and/or solar farm; 4. the approximate number, representative types and height or range of heights of wind turbines and/or solar panels to be constructed, including their generating capacity, dimensions and respective manufacturers; 5. a description of accessory facilities; 6. an affidavit or similar evidence of agreement between the property owner(s) and the applicant demonstrating that the applicant has the permission of the property owner(s) to apply for necessary permits for construction and operation of the wind and/or solar farm; 7. a listing and map of the properties on which the proposed wind and/or solar farm will be located, and the properties adjacent to where the wind and/or solar farm will be located; 8. a site plan showing the planned location of each wind turbine, solar panel, property lines, setback lines, access road and turnout locations, substation(s), electrical cabling from the wind and/or solar farm to the substation(s), ancillary equipment, buildings, and structures, including permanent meteorological towers, associated transmission lines, and layout of all structures within the geographical boundaries of any applicable setback." These requirements apply to solar farms as defined in Section 490, which are permitted by conditional use in the (C) and (MU) zones. No other sections explicitly require visual impact assessment for solar farms of this scale. Section 404 applies to alternate energy systems as accessory uses and does not impose such narrative or mapping requirements for commercial solar farms. Glare restrictions are excluded from consideration per instructions. |  | Section 490 Wind and/or Solar Farms | 2023 | https://ecode360.com/DI2023/laws/LF1197876.pdf
Pennsylvania | Cumberland | Dickinson | Township | 4204119144 | Signage |  |  | Section 490.D requires that "a clearly visible warning sign concerning voltage must be placed at the base of all at-grade transformers and substations." Additionally, "visible, reflective, colored objects, such as flags, reflectors, or tape shall be placed on the anchor points of each guy wire and along each guy wire up to a height of ten feet from the ground." These requirements apply specifically to wind and/or solar farms as part of the conditional use standards. No other explicit signage requirements for Solar Farms are stated in Section 490. |  | Section 490 Wind and/or Solar Farms | 2023 | https://ecode360.com/DI2023/laws/LF1197876.pdf
Pennsylvania | Cumberland | Dickinson | Township | 4204119144 | Screening |  |  | Section 404.P.7.d. requires that "Unless no other suitable location exists upon a property, a solar energy system, or part thereof, may be located within the front yard provided it is located behind the required building setback line and vegetative screening is provided to serve as a barrier to visibility and glare, subject to the following standards: i. All vegetative materials shall reach a minimum height of six feet above finished grade within two years of planting. However, all vegetative materials used for screening of an industrial use shall be six feet at initial planting. ii. The vegetative screen shall be permanently maintained in order to ensure effective screening and replaced when necessary. iii. The vegetative screen must be comprised of plant material that will provide a minimum opacity of 80% year-round. One of the following arrangements shall be utilized: [a] Screen planting shall contain three staggered rows of vegetative material. This screen planting shall consist of one row of fast-growing needled evergreens spaced not more than 12 feet on center and two rows of deciduous trees, with a minimum height potential of 20 feet, spaced not more than 25 feet on center. [b] Screen planting shall contain two staggered rows of vegetative material. Seventy-five percent shall be fast-growing needled evergreens planted 10 feet on center and staggered for effective screening. The remaining 25% shall be deciduous trees planted in staggered clusters with 25 feet being the maximum spacing between trees. [c] Screen planting shall contain two staggered rows of vegetative material. Seventy-five percent shall be fast-growing needled evergreens planted 10 feet on center and staggered for effective screening. Fifteen percent shall be deciduous trees planted in staggered clusters 25 feet on center. The remaining 10% shall be staggered shrub masses used as understory plants and in combination with deciduous tree clusters. The maximum spacing for shrubs shall be four feet on center. The deciduous trees and shrubs are suggested to break up the straight-line planting of one type of plant material. iv. Prior to issuance of a zoning permit, a sketch plan showing the proposed arrangement, placement, species and size of all screen planting material shall be submitted for approval to the Dickinson Township Zoning Officer. Only those specific plant arrangements listed above in Section 404.O.7.D.3.a.-c. of this Ordinance may be used for vegetative screening. All such plant materials shall comply with Section 321 of this Ordinance." Section 490 (Wind and/or Solar Farms) references compliance with all applicable regulations in the Ordinance but does not itself explicitly enact vegetative buffer or screening requirements. |  | Section 404 Alternative Energy Systems | 2023 | https://ecode360.com/DI2023/laws/LF1197876.pdf
Pennsylvania | Cumberland | Dickinson | Township | 4204119144 | Special Use Districts | ['Conservation Zone (C)', 'Mixed Use Zone (MU)'] |  | Solar farms are permitted by conditional use in the Conservation Zone (C) and Mixed Use Zone (MU), subject to the requirements of Section 490 of this Ordinance and the review procedures of Section 805. Specifically, Section 200.D.5 states: 'Wind and solar farms, subject to the requirements of Section 490 of this Ordinance.' Section 203.D.8 states: 'Solar farms (specifically excluding wind farms), subject to the requirements of Section 490 of this Ordinance.' Section 490.A and 490.B confirm that within the (C) and (MU) Zones, solar farms are permitted by conditional use, requiring the applicant to meet all applicable regulations and burden of proof. Other zones such as Agricultural (A), Low Density Residential (LDR), and Light Industrial (LI) only mention alternative or accessory energy systems permitted by right, not utility-scale solar farms. No solar overlay districts are included in this determination. |  | SECTION 200 â€“ CONSERVATION ZONE (C); SECTION 203 â€“ MIXED USE ZONE (MU); Section 490 â€“ Wind and/or Solar Farms | 2023 | https://ecode360.com/DI2023/laws/LF1197876.pdf
Pennsylvania | Cumberland | East Pennsboro | Township | 4204121680 | Signage |  |  | Section 1904. 11 Signage states: 'No signage or graphic content may be displayed on the solar photovoltaic system except the manufacturer's badge, safety information and equipment specification information. Said information shall be depicted within an area no more than thirty-six ( 36) square inches in size.' This applies to solar photovoltaic systems up to 3,000 kilowatts at non-residential locations as defined in the ordinance. |  | Section 13. Signage |  | https://ecode360.com/EA3722/laws/LF1591709.pdf
Pennsylvania | Cumberland | East Pennsboro | Township | 4204121680 | Screening |  |  | Section 1904. 8 Screening and Visibility requires that 'Ground -mounted Systems shall be screened from adjoining residential uses or zones according to the standards found in Part 1901 of this chapter.' There is an exception: 'Screening from residential uses shall not be required in the A- 1 Agricultural, PRO Professional Office, O -A Office - Apartment, C -L Commercial Limited, C -G Commercial General, CPL Commercial Park Limited and IP Industrial Park districts.' Building-mounted systems on a sloped roof are not required to be screened. |  | 1904. 8 Screening and Visibility |  | https://ecode360.com/EA3722/laws/LF1591709.pdf
Pennsylvania | Cumberland | East Pennsboro | Township | 4204121680 | Soil |  |  | Section 1904.9 Impervious Lot Coverage states that "the surface area of any ground-mounted system, regardless of the mounted angle of any portion of the system, is considered impervious surface and shall be calculated as part of the property lot coverage limitations for the zoning district," except where the system is mounted above existing impervious surface. Ground-mounted systems complying with all of the following conditions shall not be considered impervious lot coverage: (1) Projects where earth disturbance and grading activities are minimized and where natural vegetative cover is preserved and/or restored; (2) Utilization of low impact construction techniques must be used, referring to BMP 5.6.1, 5.6.2, and 5.6.3 from the PA Stormwater Best Management Practices Manual; (3) Vegetative cover must have a minimum uniform 90% perennial vegetative cover with a density capable of resisting accelerated erosion and sedimentation; (4) The individual photovoltaic panels within an "array" are arranged to allow passage of runoff and growth of vegetation beneath; (5) Ground mounted solar panels supported with structures/foundations require little earth disturbance, assumed to disturb 5% of the total project area; (6) Solar panels must be situated on slopes of 10% or less; (7) The lowest vertical clearance of the solar "array" should be 10 feet or less from the ground surface but must be adequate to promote vegetative growth below the array, limiting potential for accelerated erosion along the drip line. Alternate designs may be proposed for review and approval by the Zoning Officer and Township Engineer, with final approval by the Board of Commissioners. These provisions explicitly address soil disturbance, erosion control, and sedimentation prevention for ground-mounted solar photovoltaic systems up to 3,000 kW. |  | 1904.9 Impervious Lot Coverage |  | https://ecode360.com/EA3722/laws/LF1591709.pdf
Pennsylvania | Cumberland | Lower Frankford | Township | 4204144904 | Maximum Height | 20 | feet | Under section 9.34.A.12.c, the ordinance states: 'Height - Systems shall not exceed twenty (20) feet in height.' This applies specifically to ground-mounted Commercial Solar Energy Systems, which are defined as systems used principally to capture solar energy and supply electrical or thermal power primarily for off-site use. The unit of measurement is feet. No other maximum height values for utility-scale systems are provided. |  | 9.34 Solar Energy System, Commercial | 2020 | http://www.lowerfrankfordtownship.com/uploads/1/2/6/9/126908090/final_zoning_ordinance_pdf_version.pdf
Pennsylvania | Cumberland | Lower Frankford | Township | 4204144904 | Decommissioning |  |  | Section 9.34.A.8 Decommissioning: The owner is required to notify the Township immediately upon cessation or abandonment of the operation. The Commercial Solar Energy System shall be presumed to be discontinued or abandoned if no electricity is generated by such system for a period of twelve (12) continuous months. The owner shall then have twelve (12) months in which to dismantle and remove the Commercial Solar Energy System including all solar related equipment or appurtenances related thereto, including but not limited to buildings, cabling, electrical components, roads, foundations and other associated facilities from the property. If the owner fails to dismantle and/or remove the system within the established timeframes, the municipality may complete the decommissioning at the owners expense. The system owner or operator shall post and maintain decommissioning funds in an amount 100% of the identified decommissioning costs, as adjusted over time. The decommissioning funds shall be posted and maintained with a bonding company or lending institution chosen by the system owner or operator and participating land owner posting the financial security, provided that the bonding company or lending institution is authorized to conduct business within the Commonwealth and is approved by Lower Frankford Township. |  | 9.34 Solar Energy System, Commercial | 2020 | http://www.lowerfrankfordtownship.com/uploads/1/2/6/9/126908090/final_zoning_ordinance_pdf_version.pdf
Pennsylvania | Cumberland | Lower Frankford | Township | 4204144904 | Glare |  |  | Section 9.34.A.6 states: 'All Solar Energy Systems shall be placed such that concentrated glare does not project onto nearby structures or roadways. The applicant has the burden of proving that any glare produced does not have an adverse impact on neighboring or adjacent uses either through siting or mitigation.' This glare restriction applies to Commercial Solar Energy Systems, which are defined as systems 'principally used to capture solar energy, convert it to electrical energy or thermal power and supply electrical or thermal power primarily for off-site use.' |  | 9.34 Solar Energy System, Commercial | 2020 | http://www.lowerfrankfordtownship.com/uploads/1/2/6/9/126908090/final_zoning_ordinance_pdf_version.pdf
Pennsylvania | Cumberland | Lower Frankford | Township | 4204144904 | Fencing |  |  | All ground-mounted systems shall be completely enclosed by a minimum eight (8) foot high fence with a self-locking gate. A clearly visible warning sign shall be placed at the base of all pad-mounted transformers and substations and on the fence surrounding the system informing individuals of potential voltage hazards. This applies to Commercial Solar Energy Systems, which are defined as systems used to capture solar energy and supply electrical or thermal power primarily for off-site use. Other requirements for Commercial Solar Energy Systems include compliance with industry standards, setbacks, height limits (not to exceed twenty (20) feet), and screening from adjoining residential uses. |  | 9.34 Solar Energy System, Commercial | 2020 | http://www.lowerfrankfordtownship.com/uploads/1/2/6/9/126908090/final_zoning_ordinance_pdf_version.pdf
Pennsylvania | Cumberland | Lower Frankford | Township | 4204144904 | Signage |  |  | No portion of the Commercial Solar Energy System shall contain or be used to display advertising. The manufacturerâ€™s name, equipment information or ownership shall be allowed provided it complies with the sign regulations. All ground-mounted systems shall be completely enclosed by a minimum eight (8) foot high fence with a self-locking gate. A clearly visible warning sign shall be placed at the base of all pad-mounted transformers and substations and on the fence surrounding the system informing individuals of potential voltage hazards. |  | 9.34 Solar Energy System, Commercial | 2020 | http://www.lowerfrankfordtownship.com/uploads/1/2/6/9/126908090/final_zoning_ordinance_pdf_version.pdf
Pennsylvania | Cumberland | Lower Frankford | Township | 4204144904 | Screening |  |  | Section 9.34.A.12.e states: 'Ground mounted systems shall be adequately screened from adjoining residential uses.' This applies to Commercial Solar Energy Systems, defined as systems 'principally used to capture solar energy, convert it to electrical energy or thermal power and supply electrical or thermal power primarily for off-site use.' Other related requirements include setbacks, height limits, fencing, and stormwater management, but only the screening requirement explicitly mandates screening from adjoining residential uses. |  | 9.34 Solar Energy System, Commercial | 2020 | http://www.lowerfrankfordtownship.com/uploads/1/2/6/9/126908090/final_zoning_ordinance_pdf_version.pdf
Pennsylvania | Cumberland | Lower Frankford | Township | 4204144904 | Special Use Districts | ['(A) zone', '(AR) zone'] |  | Commercial Solar Energy Systems are permitted by conditional use within the (A) and (AR) zones, subject to approval by the Board of Supervisors after a public hearing and recommendation by the Planning Commission, as stated in '4.04 Conditional Uses' and '5.04 Conditional Uses' referencing Section 9.34. Section 9.34 specifies: 'Within the (A) and (AR) zones Commercial Solar Energy Systems are permitted by conditional use subject to the following criteria.' |  | 9.34 Solar Energy System, Commercial | 2020 | http://www.lowerfrankfordtownship.com/uploads/1/2/6/9/126908090/final_zoning_ordinance_pdf_version.pdf
Pennsylvania | Cumberland | Monroe | Township | 4204150472 | Maximum Height | 20 | feet | Section 460.3.B.2.a states: 'Ground mounted PSES shall not exceed 20 feet in height.' This is the explicit maximum height restriction for Ground Mounted Principal Solar Energy Systems. Other height limits mentioned include 15 feet for ground mounted Accessory Solar Energy Systems (ASES), but these apply only to smaller or non-commercial systems and are not relevant here. The unit for the maximum height is feet. |  | 460.3 - PRINCIPAL SOLAR ENERGY SYSTEMS (PSES) | 2014 | https://cms6.revize.com/revize/monroetwppa/ORDINANCES/2014-03%20Zon%20ord%20amend.pdf
Pennsylvania | Cumberland | Monroe | Township | 4204150472 | Minimum Lot Size | 1 | acres | The ordinance states: 'Minimum lot size â€” one (1) acre' for Ground Mounted Principal Solar Energy Systems (PSES). This is an explicit minimum lot size requirement expressed in acres. No other minimum lot size values are provided for PSES in the text. |  | 460.3 - PRINCIPAL SOLAR ENERGY SYSTEMS (PSES) | 2014 | https://cms6.revize.com/revize/monroetwppa/ORDINANCES/2014-03%20Zon%20ord%20amend.pdf
Pennsylvania | Cumberland | Monroe | Township | 4204150472 | Decommissioning |  |  | Section 460.3 states: 'The PSES owner is required to notify the Borough/Township immediately upon cessation or abandonment of the operation. The PSES shall be presumed to be discontinued or abandoned if no electricity is generated by such system for a period of twelve (12) continuous months.' Further, 'The PSES owner shall then have twelve (12) months in which to dismantle and remove the PSES including all solar related equipment or appurtenances related thereto, including but not limited to buildings, cabling, electrical components, roads, foundations and other associated facilities from the property. If the owner fails to dismantle and/or remove the PSES within the established timeframes, the municipality may complete the decommissioning at the owners expense.' Additionally, 'At the time of issuance of the permit for the construction of the PSES, the owner shall provide financial security in the form and amount acceptable to the Borough/Township to secure the expense of dismantling and removing said PSES and restoration of the land to its original condition, including forestry plantings of the same type/variety and density as the original.' These decommissioning requirements apply specifically to Principal Solar Energy Systems (PSES), which are defined as systems 'principally used to capture solar energy, convert it to electrical energy or thermal power and supply electrical or thermal power primarily for off-site use.' The ordinance distinguishes these from Accessory Solar Energy Systems (ASES), which have separate decommissioning rules and power rating thresholds. |  | 460.3 - PRINCIPAL SOLAR ENERGY SYSTEMS (PSES) | 2014 | https://cms6.revize.com/revize/monroetwppa/ORDINANCES/2014-03%20Zon%20ord%20amend.pdf
Pennsylvania | Cumberland | Monroe | Township | 4204150472 | Fencing |  |  | All ground-mounted PSES shall be completely enclosed by a minimum eight (8) foot high fence with a self-locking gate. A clearly visible warning sign shall be placed at the base of all pad-mounted transformers and substations and on the fence surrounding the PSES informing individuals of potential voltage hazards. |  | 460.3 - PRINCIPAL SOLAR ENERGY SYSTEMS (PSES), B. Ground Mounted Principal Solar Energy Systems, Security | 2014 | https://cms6.revize.com/revize/monroetwppa/ORDINANCES/2014-03%20Zon%20ord%20amend.pdf
Pennsylvania | Cumberland | Monroe | Township | 4204150472 | Signage |  |  | A clearly visible warning sign shall be placed at the base of all pad-mounted transformers and substations and on the fence surrounding the PSES informing individuals of potential voltage hazards. All ground-mounted PSES shall be completely enclosed by a minimum eight (8) foot high fence with a self-locking gate. Ground mounted PSES shall be screened from adjoining residential uses or zones according to the standards found in Section 312 of this ordinance. |  | 460.3 - PRINCIPAL SOLAR ENERGY SYSTEMS (PSES) | 2014 | https://cms6.revize.com/revize/monroetwppa/ORDINANCES/2014-03%20Zon%20ord%20amend.pdf
Pennsylvania | Cumberland | Monroe | Township | 4204150472 | Screening |  |  | Ground mounted PSES shall be screened from adjoining residential uses or zones according to the standards found in Section 312 of this ordinance. All ground-mounted PSES shall be completely enclosed by a minimum eight (8) foot high fence with a self-locking gate. A clearly visible warning sign shall be placed at the base of all pad-mounted transformers and substations and on the fence surrounding the PSES informing individuals of potential voltage hazards. |  | 460.3 - PRINCIPAL SOLAR ENERGY SYSTEMS (PSES) | 2014 | https://cms6.revize.com/revize/monroetwppa/ORDINANCES/2014-03%20Zon%20ord%20amend.pdf
Pennsylvania | Cumberland | Monroe | Township | 4204150472 | Special Use Districts | ['Agricultural Zone (A)', 'Industrial Zone (I)'] |  | Principal Solar Energy Systems (PSES) "shall be permitted by conditional use in the Agricultural (A) and Industrial (I) Zoning District(s)." (SECTION 460.3(A)(1)) The Agricultural Zone Conditional Uses (SECTION 201.4) and Industrial Zone Conditional Uses (SECTION 220.4) both add Principal Solar Energy Systems as conditional uses. Accessory Solar Energy Systems (ASES) with power ratings not more than 15kW are permitted by right in all zoning districts, but those above 15kW must comply with PSES requirements. |  | SECTION 460 - SOLAR ENERGY SYSTEMS | 2014 | https://cms6.revize.com/revize/monroetwppa/ORDINANCES/2014-03%20Zon%20ord%20amend.pdf
Pennsylvania | Cumberland | North Middleton | Township | 4204155216 | Property Line (Non-Participating) | 100 | feet | All PSES shall adhere to a minimum setback distance of one-hundred feet (100') from any property line. This is stated explicitly as: 'All PSES shall adhere to a minimum setback distance of one -hundred feet ( 100') from any property line.' Other setbacks mentioned, such as 25 feet from wetlands or 100 feet from historic properties, do not pertain to property lines, lot lines, facility perimeters, parcels, or subdivisions. No multiplier or formula-based setback is provided. |  | SECTION 11. Section 204- 49 of the Code, entitled " Principal nonresidential uses," |  | https://ecode360.com/NO1829/laws/LF2144017.pdf
Pennsylvania | Cumberland | North Middleton | Township | 4204155216 | Water | 25 | feet | All PSES must be set back a distance of twenty-five (25) feet from any area designated as a wetland, a FEMA Floodplain, or an area containing 15% slope or greater. |  | SECTION 11. Section 204- 49 of the Code, entitled " Principal nonresidential uses," |  | https://ecode360.com/NO1829/laws/LF2144017.pdf
Pennsylvania | Cumberland | North Middleton | Township | 4204155216 | Public Conservation Lands | 25 | feet | All PSES must be set back a distance of twenty-five (25) feet from any area designated as a wetland, a FEMA Floodplain, or an area containing 15% slope or greater. All PSES shall be set back 100 feet from a property listed on, or eligible for listing on, the National Register of Historic Places as designated by the State Historic Preservation Office of the National Park Service. |  | SECTION 11. Section 204- 49 of the Code, entitled " Principal nonresidential uses," |  | https://ecode360.com/NO1829/laws/LF2144017.pdf
Pennsylvania | Cumberland | North Middleton | Township | 4204155216 | Coverage | 50 | percent of lot area | The maximum Solar Project Area of a Principal Solar Energy System (PSES) shall not exceed fifty percent (50%) of the lot upon which the PSES is situated. This is explicitly stated in Section 11, subsection 2(d). The coverage is expressed as a percentage of the lot area, not as a specific area value. Other coverage limits mentioned in the text apply only to Accessory Solar Energy Systems (ASES), such as a 15% maximum lot coverage for ground-mounted ASES, which do not apply to PSES. |  | Section 11. Section 204-49 of the Code, entitled "Principal nonresidential uses," subsection AA. Solar energy systems. |  | https://ecode360.com/NO1829/laws/LF2144017.pdf
Pennsylvania | Cumberland | North Middleton | Township | 4204155216 | Decommissioning |  |  | Section 204-49(AA)(2)(c) states: "At the time of issuance of the permit for the construction of the PSES, the owner shall provide financial security in the form and amount acceptable to the municipality to secure its obligations under this Section." The PSES developer must provide "an estimate of the cost of performing the decommissioning activities required herein, together with an administrative and inflation factor of 25%... The estimate may include an estimated salvage and resale value, discounted by a factor of 20%." The formula is: "Gross Cost of Decommissioning Activities + Administrative Factor of 25% â€” Salvage and Resale Credit of 80% = Decommissioning Cost Estimate." The estimate must be updated every 5 years, and the security amount must not be less than $500,000. The security may be "in the form of cash, letter of credit, or an investment grade corporate guarantee rated BBB-/Baa3 or better by S&P, Moody's, or AM Best." Prior to approval, the developer must enter into a Decommissioning Agreement with the Township outlining responsibilities. Other related provisions include maintenance and repair obligations (Â§204-49(AA)(2)(b)) and notification requirements upon cessation or abandonment (Â§204-49(AA)(1)(h)). |  | Section 204-49 of the Code, entitled "Principal nonresidential uses," subsection AA.2.c) Decommissioning |  | https://ecode360.com/NO1829/laws/LF2144017.pdf
Pennsylvania | Cumberland | North Middleton | Township | 4204155216 | Glare |  |  | Section 204-49(AA)(1)(e) states: 'All solar energy systems shall be placed such that concentrated solar radiation or glare does not project onto nearby structures or roadways. Exterior surfaces shall have a non-reflective finish.' Additionally, 'The applicant has the burden of proving that any glare produced does not have significant adverse impact on neighboring or adjacent uses either through siting or mitigation.' These glare restrictions apply to all solar energy systems, including Principal Solar Energy Systems (PSES). |  | Section 204-49 of the Code, entitled "Principal nonresidential uses," subsection AA. Solar energy systems |  | https://ecode360.com/NO1829/laws/LF2144017.pdf
Pennsylvania | Cumberland | North Middleton | Township | 4204155216 | Fencing |  |  | All ground-mounted PSES shall be completely enclosed by a minimum eight (8) foot high fence with a self-locking gate. The fence shall meet setback requirements noted in this Section. (Section 11, subsection 2(i)) |  | Section 204-49 AA.2) Principal solar energy systems (PSES) - Security |  | https://ecode360.com/NO1829/laws/LF2144017.pdf
Pennsylvania | Cumberland | North Middleton | Township | 4204155216 | Signage |  |  | Section 11, subsection 2(i) states: 'All ground-mounted PSES shall be completely enclosed by a minimum eight (8) foot high fence with a self-locking gate. The fence shall meet setback requirements noted in this Section. A clearly visible warning sign shall be placed at the base of all pad-mounted transformers and substations and on the fence surrounding the PSES informing individuals of potential voltage hazards.' This is the explicit signage requirement for Principal Solar Energy Systems (PSES). No other signage requirements for PSES are detailed in the ordinance. |  | Section 204-49 AA. Solar energy systems |  | https://ecode360.com/NO1829/laws/LF2144017.pdf
Pennsylvania | Cumberland | North Middleton | Township | 4204155216 | Screening |  |  | Section 204-49(AA)(2)(g) states: "Ground-mounted PSES shall be screened from adjoining residential uses or zones in accordance with the following: All PSES shall comply with the applicable screening and buffering standards found in 204-26 of the North Middleton Township Zoning Ordinance, except that PSES on lots which abut a residential use or a lot within a residential zone shall provide for Level 3 screening in accordance with Â§ 204-26(G)(3) of the North Middleton Township Zoning Ordinance." This is the explicit vegetative buffer and/or screening requirement for Principal Solar Energy Systems (PSES). |  | Section 204-49 of the Code, entitled "Principal nonresidential uses," subsection AA. |  | https://ecode360.com/NO1829/laws/LF2144017.pdf
Pennsylvania | Cumberland | North Middleton | Township | 4204155216 | Soil |  |  | Section 204-49(AA)(1)(k) states: 'Stormwater management for the solar energy system shall be in accordance with the North Middleton Township Stormwater Management Ordinance and the Pennsylvania Department of Environmental Protection (DEP) FAQ Document entitled "Chapter 102 Permitting for Solar Panel Farms," dated January 2, 2019, as applicable and as most recently revised. In the event that criteria within the PA DEP FAQ document discussed above cannot be fully met, a detailed stormwater analysis including post-construction stormwater management (PCSM) and BMP requirements will be required.' Additionally, subsection (2)(h) provides: 'PSES shall not be placed within any legal easement or right-of-way location or be placed within any stormwater conveyance system or in any other manner that would alter or impede stormwater runoff from collecting in a constructed stormwater conveyance system.' These provisions explicitly require stormwater management plans and prohibit placement of PSES in ways that would impede stormwater runoff, addressing soil, erosion, and sediment control for Principal Solar Energy Systems. |  | Section 204-49 of the Code, entitled "Principal nonresidential uses," subsection AA. Solar energy systems |  | https://ecode360.com/NO1829/laws/LF2144017.pdf
Pennsylvania | Cumberland | North Middleton | Township | 4204155216 | Special Use Districts | ['Agricultural Zone (AG)', 'Rural Resource Zone (RR)', 'Commercial/Light Industrial Zone (C/LI)', 'Industrial Zone (IND)'] |  | The ordinance states that 'Principal solar energy system' is a conditional use, subject to the specific criteria of Â§204-49AA, in the Agricultural Zone (AG), Rural Resource Zone (RR), Commercial/Light Industrial Zone (C/LI), and Industrial Zone (IND). For example, 'SECTION 5. Table 204-13(A) ... replacing "Large solar energy production facility" with "Principal solar energy system" as a conditional use, subject to the specific criteria of Â§204-49AA.' This conditional use status implies a special use approval process. Accessory solar energy systems (ASES) are permitted as a use by right in all zoning districts, distinguishing them from principal (utility-scale) systems. Solar overlay districts are not included as primary uses per instructions. |  | SECTION 5 through SECTION 8, and SECTION 11 |  | https://ecode360.com/NO1829/laws/LF2144017.pdf
Pennsylvania | Cumberland | North Newton | Township | 4204155248 | Property Line (Non-Participating) | 75 | feet | PSES shall comply with the setbacks of the underlying zoning districts for principal structures, except that any PSES shall be setback seventy-five feet (75') from any property line abutting a residential use or district. |  | Section 300-129(B)(13)(b) - Ground-mounted principal solar energy systems |  | https://ecode360.com/NO3651/laws/LF2191290.pdf
Pennsylvania | Cumberland | North Newton | Township | 4204155248 | Water | 25 | feet | All PSES must be set back a distance of twenty-five (25') feet from any area designated as a wetland or a FEMA Floodplain. |  | SECTION 20. Section 300-129(B)(16)(a) of the Code, entitled "Principal solar energy systems requirements" |  | https://ecode360.com/NO3651/laws/LF2191290.pdf
Pennsylvania | Cumberland | North Newton | Township | 4204155248 | Coverage | 60 | percent of lot area | The total Solar Project Area of a ground-mounted PSES shall not exceed sixty percent (60%) of the lot. This is the explicit maximum land coverage limit for Principal Solar Energy Systems (PSES) as stated in the ordinance. The coverage is expressed as a percentage of the lot area, not as a specific area value. No other maximum land coverage values for PSES are provided in the text. |  | Section 300-129(B)(13)(j) - Ground-mounted principal solar energy systems |  | https://ecode360.com/NO3651/laws/LF2191290.pdf
Pennsylvania | Cumberland | North Newton | Township | 4204155248 | Decommissioning |  |  | Section 300-129(6)(9)(c) of the Code, entitled 'Decommissioning', requires the PSES developer to provide the Township with an estimate of the cost of performing decommissioning activities at the time of application, including an administrative and inflation factor of 25% and a salvage and resale credit of 80%. The decommissioning cost estimate formula is: Gross Cost of Decommissioning Activities + Administrative Factor of 25% â€” Salvage and Resale Credit of 80% = Decommissioning Cost Estimate. On every 5th anniversary, the PSES owner must provide an updated estimate with adjustments for inflation and cost changes, and remit increased financial security if applicable. The decommissioning security is subject to Township review and approval, and may be in the form of cash, letter of credit, or an investment grade corporate guarantee rated BBB-/Baa3 or better. Prior to approval of any plan or permit for a PSES, the developer must enter into a Decommissioning Agreement with the Township outlining responsibilities for decommissioning. |  | Section 300-129(6)(9) of the Code, entitled 'Decommissioning' |  | https://ecode360.com/NO3651/laws/LF2191290.pdf
Pennsylvania | Cumberland | North Newton | Township | 4204155248 | Screening |  |  | Section 300-129(B)(13)(e) states: 'Ground-mounted PSES shall be screened from adjoining residential uses or zones according to the standards found in Â§ 300-71 of this chapter, except that Section 300-71(D) of the Code shall not apply to PSES.' This screening requirement applies explicitly to Principal Solar Energy Systems (PSES). No other explicit vegetative buffer or screening requirements for PSES are detailed in the provided text. |  | Section 300-129(6)(13) of the Code, entitled "Ground-mounted principal solar energy systems" |  | https://ecode360.com/NO3651/laws/LF2191290.pdf
Pennsylvania | Cumberland | North Newton | Township | 4204155248 | Special Use Districts | ['A', 'R-1', 'C-I'] |  | Principal solar energy systems (PSES) are permitted by conditional use in the A, R-1, and C-I Zoning Districts, subject to the criteria in subsection (B). Accessory solar energy systems (ASES) are permitted as a use by right in all zoning districts. The text states: 'Principal solar energy systems (PSES) are permitted by conditional use in the A, R-1, and C-I Zoning Districts, subject to the criteria in subsection (B) below.' |  | SECTION 11. Section 300-129 of the Code, entitled "Solar energy systems" |  | https://ecode360.com/NO3651/laws/LF2191290.pdf
Pennsylvania | Cumberland | Penn | Township | 4204158824 | Noise | 15 | dBA | Noise from any commercial solar energy system shall not exceed 50 decibels at the lot line adjacent to any non-residential lot or zoning district, and not exceed 15 decibels at the lot line adjacent to any residential lot or zoning district. The units are standard noise measurement units (dBA). The most restrictive value is 15 dBA at residential lot lines. |  | SECTION 1376. COMMERCIAL SOLAR ENERGY SYSTEMS. | 2021 | https://penntwpcc.org/download/pdf/ordinances/2021-05-Penn-Twp-Zoning-Ordinance.pdf
Pennsylvania | Cumberland | Penn | Township | 4204158824 | Maximum Height | 15 | feet | The ordinance explicitly states: 'Commercial solar energy systems shall not exceed a maximum height of 15 feet, measured from ground level to the tallest point on the facility.' This is found in SECTION 1376, subsection K. The units are feet. Other height restrictions mentioned apply only to private solar energy systems, such as 'Unless mounted flush on a roof, solar energy systems shall not exceed fifteen (15â€™) feet in height above the ground elevation surrounding the system,' but these do not pertain to commercial systems. |  | SECTION 1376. COMMERCIAL SOLAR ENERGY SYSTEMS. | 2021 | https://penntwpcc.org/download/pdf/ordinances/2021-05-Penn-Twp-Zoning-Ordinance.pdf
Pennsylvania | Cumberland | Penn | Township | 4204158824 | Coverage | 50 | percent of lot area | Section 1376.A states: 'The total surface area of the arrays of ground mounted solar energy systems on a property shall not exceed more than fifty (50%) percent of the property area.' This is the explicit maximum allowed system size per unit area for Commercial Solar Energy Systems. No other numerical maximum system size per unit area values for commercial systems are provided. |  | SECTION 1376. COMMERCIAL SOLAR ENERGY SYSTEMS. | 2021 | https://penntwpcc.org/download/pdf/ordinances/2021-05-Penn-Twp-Zoning-Ordinance.pdf
Pennsylvania | Cumberland | Penn | Township | 4204158824 | Decommissioning |  |  | SECTION 1376 requires that "Decommissioning Funds shall be posted and maintained with the Township in an amount equal to one hundred twenty-five percent of the estimated decommissioning costs for as long as the facility exists, regardless of change of ownership of the facility or property on which it sits." Decommissioning "shall include removal of all solar energy systems, buildings, cabling, electrical components, roads, foundations and any other associated appurtenances. Disturbed earth shall be graded and re-seeded, unless the landowner requests in writing that the access roads or other land surface areas not be restored." An independent and licensed professional engineer shall estimate the total cost of decommissioning, "without regard to salvage value of the equipment." Decommissioning funds may be posted and maintained with a bonding company approved by the Township. If a commercial solar energy system is unused for twelve consecutive months, the owner or landowner must complete decommissioning within six months. If the owner, operator, or landowner fails to complete decommissioning, the Township may take necessary action to complete it. Submission of a participating landowner agreement constitutes consent for the Township to implement decommissioning. |  | SECTION 1376. COMMERCIAL SOLAR ENERGY SYSTEMS. | 2021 | https://penntwpcc.org/download/pdf/ordinances/2021-05-Penn-Twp-Zoning-Ordinance.pdf
Pennsylvania | Cumberland | Penn | Township | 4204158824 | Visual Impact |  |  | SECTION 1376. COMMERCIAL SOLAR ENERGY SYSTEMS requires that "The following project information shall be submitted to the Township for every proposed commercial solar energy facility: ... 5. A view shed impact analysis, illustrating views of the proposed facility, from multiple angles." This is an explicit visual impact assessment requirement. Other requirements include submission of a Land Development Plan, noise limits, compliance with FAA and construction codes, underground placement of lines, height limits, buffering and landscaping, stormwater management plan, secure perimeter fencing, and decommissioning funds and procedures. |  | SECTION 1376. COMMERCIAL SOLAR ENERGY SYSTEMS | 2021 | https://penntwpcc.org/download/pdf/ordinances/2021-05-Penn-Twp-Zoning-Ordinance.pdf
Pennsylvania | Cumberland | Penn | Township | 4204158824 | Fencing |  |  | Section 1376, subsection N states: 'Secure perimeter fencing shall be installed around a commercial solar energy facility. The fencing shall not be constructed within any required setback or landscape buffer. The fencing shall be of chain-link construction with rubberized coating in neutral earth tone colors such a black, brown, tan, or green.' This is the explicit fencing requirement for Commercial Solar Energy Systems. No other fencing options or conditions are provided in the text. |  | SECTION 1376. COMMERCIAL SOLAR ENERGY SYSTEMS. | 2021 | https://penntwpcc.org/download/pdf/ordinances/2021-05-Penn-Twp-Zoning-Ordinance.pdf
Pennsylvania | Cumberland | Penn | Township | 4204158824 | Screening |  |  | Section 1376.A requires the applicant to demonstrate through project planning and proposed mitigation that a proposed projectâ€™s impact will be minimized for surrounding properties. This may include, but not be limited to, information regarding site selection, facility design, appearance, buffering and screening of ground mounted electrical and control equipment. Section 1376.L states that all commercial solar energy systems and any associated accessory equipment shall comply with all area, dimensional, buffering, parking, landscaping, and yard setbacks for the zoning district in which the facility is located, as well as any other zoning provisions that apply. For all commercial solar energy systems in the Agricultural District, buffering and landscaping requirements will be according to Section 1105 of the Zoning Ordinance. |  | SECTION 1376. COMMERCIAL SOLAR ENERGY SYSTEMS. | 2021 | https://penntwpcc.org/download/pdf/ordinances/2021-05-Penn-Twp-Zoning-Ordinance.pdf
Pennsylvania | Cumberland | Penn | Township | 4204158824 | Soil |  |  | Section 1376.M requires that "The applicant shall submit a Stormwater Management Plan that demonstrates compliance with the municipal stormwater management regulations." Section 1376.P states that "Disturbed earth shall be graded and re-seeded, unless the landowner requests in writing that the access roads or other land surface areas not be restored." These requirements apply to Commercial Solar Energy Systems. No other soil, erosion, or sediment control options or conditions are provided in the text. |  | SECTION 1376. COMMERCIAL SOLAR ENERGY SYSTEMS. | 2021 | https://penntwpcc.org/download/pdf/ordinances/2021-05-Penn-Twp-Zoning-Ordinance.pdf
Pennsylvania | Cumberland | Penn | Township | 4204158824 | Special Use Districts | [None] |  | The text explicitly lists 'Commercial Solar Energy System' only in SECTION 903 under CONDITIONAL USES, indicating that such systems require special approval or conditions. Other sections (502, 702, 802, 902, 1001) mention only 'Private Solar Energy System' as permitted uses, which do not apply to commercial-scale systems. No district names or abbreviations are provided for SECTION 903 or any other section in the text. |  |  | 2021 | https://penntwpcc.org/download/pdf/ordinances/2021-05-Penn-Twp-Zoning-Ordinance.pdf
Pennsylvania | Cumberland | Silver Spring | Township | 4204170792 | Noise | 40 | dBA | No Structure-Mounted Solar Farm shall produce noise that exceeds forty (40) dBA at exterior walls of any residence, fifty (50) dBA at the property line of any residential district or use and/or sixty (60) dBA at the property line. The most restrictive limit is 40 dBA at exterior walls of any residence. Units are expressed as dBA. |  | Section 444 Solar Farms, subsection 444.0 STRUCTURE-MOUNTED SOLAR FARMS |  | https://ecode360.com/SI1444/laws/LF2465635.pdf
Pennsylvania | Cumberland | Silver Spring | Township | 4204170792 | Special Use Districts |  |  | The ordinance defines Structure-Mounted Solar Farms as solar photovoltaic panels mounted on roofs or canopies, designed primarily to generate electricity for off-site sale or consumption. Section 214.B states that Structure-Mounted Solar Farms are included as a conditional use ("C") with reference to Section 444.804, but the specific district names or abbreviations where this conditional use applies are not provided in the text. The ordinance distinguishes Structure-Mounted Solar Farms as a principal use when energy is generated primarily for off-site sale or sale to the regional electrical grid, and as an accessory use when installed to offset on-site consumption, subject to zoning officer determination. Solar overlay districts are excluded from this consideration. |  | Section 214.B |  | https://ecode360.com/SI1444/laws/LF2465635.pdf
Pennsylvania | Cumberland | South Newton | Township | 4204172384 | Maximum Height | 20 | feet | Ground-mounted solar energy systems (also referred to as 'ground arrays') shall not exceed a height of 20 feet at the highest point of the structure. This applies to principal solar energy systems intended for off-site use. Other height-related provisions include roof-mounted solar panels, where the total height of a building with solar panels shall not exceed by more than one (1) foot the maximum building height permitted in the applicable zoning district, and buildings for storage related to solar energy systems must not exceed fifteen (15) feet in height. The 20 feet limit for ground arrays is the most restrictive height limit explicitly applicable to utility-scale solar energy systems. The units for this height restriction are feet. |  | Section 8.13 Solar Energy Systems | 2021 | http://southnewtontownship.net/wp-content/uploads/2021/08/ZONING-ORD-S-NEWTON-TOWNSHIP-2011.pdf
Pennsylvania | Cumberland | South Newton | Township | 4204172384 | Coverage | 3 | percent of lot area | The surface area of a ground-mounted solar energy system shall not exceed three percent (3%) of maximum lot coverage of the lot. This is explicitly stated in Section C.7: 'The surface area of a ground-mounted solar energy system shall not exceed three percent (3%) of maximum lot coverage of the lot.' The units are expressed as a percentage of the maximum lot coverage allowed for the lot. |  | Section 8.13 Solar Energy Systems | 2021 | http://southnewtontownship.net/wp-content/uploads/2021/08/ZONING-ORD-S-NEWTON-TOWNSHIP-2011.pdf
Pennsylvania | Cumberland | South Newton | Township | 4204172384 | Glare |  |  | Ground-mounted solar energy systems shall be located so that any sun reflection is directed away from or is properly screened from adjoining property. Vegetative screening must be provided as a barrier to visibility and glare, subject to standards including minimum height of six feet within two years, permanent maintenance, and minimum opacity of 80% in winter and summer. Screening options include: (i) three staggered rows with one row of fast-growing needled evergreens spaced not more than 12 feet on center and two rows of deciduous trees with minimum height potential of 20 feet spaced not more than 25 feet on center; (ii) two staggered rows with 75% fast-growing needled evergreens planted 10 feet on center and 25% deciduous trees in staggered clusters with 25 feet maximum spacing; (iii) two staggered rows with 75% fast-growing needled evergreens planted 10 feet on center, 15% deciduous trees in staggered clusters 25 feet on center, and 10% staggered shrub masses with maximum spacing of four feet on center. A sketch plan of the proposed screening must be submitted for approval prior to zoning permit issuance. |  | Section 8.13 Solar Energy Systems | 2021 | http://southnewtontownship.net/wp-content/uploads/2021/08/ZONING-ORD-S-NEWTON-TOWNSHIP-2011.pdf
Pennsylvania | Cumberland | South Newton | Township | 4204172384 | Signage |  |  | Solar energy systems shall not be used for displaying advertising except for reasonable identification of the manufacturer of the system, which shall not exceed 200 square inches. A clearly visible warning sign concerning voltage shall be placed at the base of all pad mounted transformers and substations. |  | Section 8.13 Solar Energy Systems | 2021 | http://southnewtontownship.net/wp-content/uploads/2021/08/ZONING-ORD-S-NEWTON-TOWNSHIP-2011.pdf
Pennsylvania | Cumberland | South Newton | Township | 4204172384 | Screening |  |  | Ground-mounted solar energy systems shall not be located in a required front yard, but may be located in the portion of the yard in front of the principal building and outside of the required front yard provided that vegetative screening is provided to serve as a barrier to visibility and glare. The screening must reach a minimum height of six feet above finished grade within two years of planting (six feet at initial planting for industrial uses), be permanently maintained and replaced when necessary, and provide a minimum opacity of 80% in winter and summer. Screening options include: (i) three staggered rows with one row of fast-growing needled evergreens spaced not more than 12 feet on center and two rows of deciduous trees with a minimum height potential of 20 feet spaced not more than 25 feet on center; (ii) two staggered rows with 75% fast-growing needled evergreens planted 10 feet on center and 25% deciduous trees in staggered clusters spaced up to 25 feet apart; or (iii) two staggered rows with 75% fast-growing needled evergreens planted 10 feet on center, 15% deciduous trees in staggered clusters 25 feet on center, and 10% staggered shrub masses as understory plants with a maximum spacing of four feet on center. A sketch plan showing arrangement, placement, species, and size of all screen planting material must be submitted for approval prior to issuance of a zoning permit. |  | Section 8.13 Solar Energy Systems | 2021 | http://southnewtontownship.net/wp-content/uploads/2021/08/ZONING-ORD-S-NEWTON-TOWNSHIP-2011.pdf
Pennsylvania | Cumberland | Upper Mifflin | Township | 4204179152 | Maximum Height | 15 | feet | The ordinance sets maximum height limits for Principal Solar Energy Systems (PSES): 'Ground mounted PSES shall not exceed 15 feet in height.' and 'PSES mounted on the roof or wall of any building shall not extend higher than 5â€™ above the current height of the building.' The most restrictive maximum height is 5 feet above the building height for roof or wall mounted PSES. Units are feet. |  | SECTION 4 - PRINCIPAL SOLAR ENERGY SYSTEMS (PSES) | 2015 | http://www.uppermifflintownship.com/uploads/4/9/6/2/49620151/solar_energy_systems_ordinance.pdf
Pennsylvania | Cumberland | Upper Mifflin | Township | 4204179152 | Decommissioning |  |  | Section 4.A.11 Decommissioning requires that "The PSES owner is required to notify the Township immediately upon cessation or abandonment of the operation. The PSES shall be presumed to be discontinued or abandoned if no electricity is generated by such system for a period of twelve (12) continuous months." The owner then "shall have twelve (12) months in which to dismantle and remove the PSES including all solar related equipment or appurtenances related thereto, including but not limited to buildings, cabling, electrical components, roads, foundations and other associated facilities from the property." If the owner fails to do so, "the municipality may complete the decommissioning at the owners expense." Additionally, "At the time of issuance of the permit for the construction of the PSES, the owner shall provide financial security in the form and amount acceptable to the Township to secure the expense of dismantling and removing said PSES and restoration of the land to its original condition, including forestry plantings of the same type/variety and density as the original." The financial security must be "not less than the total actual or fair market value cost, whichever is greater, of the system and its installation." |  | SECTION 4 - PRINCIPAL SOLAR ENERGY SYSTEMS (PSES) | 2015 | http://www.uppermifflintownship.com/uploads/4/9/6/2/49620151/solar_energy_systems_ordinance.pdf
Pennsylvania | Cumberland | Upper Mifflin | Township | 4204179152 | Glare |  |  | Section 4, subsection A, item 8 states: 'Glare a. All PSES shall be placed such that glare does not project onto nearby structures or roadways. b. The applicant has the burden of proving that any glare produced does not have significant adverse impact on neighboring or adjacent uses either through siting or mitigation.' This is a clear and specific glare restriction that applies to Principal Solar Energy Systems (PSES), which are defined as systems 'principally used to capture solar energy, convert it to electrical energy or thermal power and supply electrical or thermal power primarily for off-site use.' |  | SECTION 4 - PRINCIPAL SOLAR ENERGY SYSTEMS (PSES) | 2015 | http://www.uppermifflintownship.com/uploads/4/9/6/2/49620151/solar_energy_systems_ordinance.pdf
Pennsylvania | Cumberland | Upper Mifflin | Township | 4204179152 | Fencing |  |  | Section 4 - PRINCIPAL SOLAR ENERGY SYSTEMS (PSES) states: 'All ground-mounted PSES shall be completely enclosed by a minimum eight (8) foot high fence with a self-locking gate.' Additionally, a 'clearly visible warning sign shall be placed at the base of all pad-mounted transformers and substations and on the fence on the surrounding the PSES informing individuals of potential voltage hazards.' This fencing requirement applies specifically to ground-mounted PSES. No other fencing options or conditions are provided for PSES in the ordinance. |  | SECTION 4 - PRINCIPAL SOLAR ENERGY SYSTEMS (PSES) | 2015 | http://www.uppermifflintownship.com/uploads/4/9/6/2/49620151/solar_energy_systems_ordinance.pdf
Pennsylvania | Cumberland | Upper Mifflin | Township | 4204179152 | Signage |  |  | Section 4.A.7 states: 'No portion of the PSES shall contain or be used to display advertising. The manufacturerâ€™s name and equipment information or indication of ownership shall be allowed on any equipment of the PSES but shall not exceed a maximum of one square foot in area.' Section 4.B.8.a requires: 'All ground-mounted PSES shall be completely enclosed by a minimum eight (8) foot high fence with a self-locking gate.' Section 4.B.8.b mandates: 'A clearly visible warning sign shall be placed at the base of all pad-mounted transformers and substations and on the fence on the surrounding the PSES informing individuals of potential voltage hazards.' These are explicit signage requirements for Principal Solar Energy Systems (PSES) that an energy system developer must abide by. |  | SECTION 4 - PRINCIPAL SOLAR ENERGY SYSTEMS (PSES) | 2015 | http://www.uppermifflintownship.com/uploads/4/9/6/2/49620151/solar_energy_systems_ordinance.pdf
Pennsylvania | Cumberland | Upper Mifflin | Township | 4204179152 | Screening |  |  | The ordinance explicitly requires that "Ground mounted PSES shall be screened from adjoining residential uses or zones according to the standards found in The Upper Mifflin Township Land Development and Subdivision Ordinance Article IX Mobile Home Park Regulations." No explicit vegetative buffer requirements are detailed for PSES, but this screening mandate applies. Other related provisions include that "PSES owners are encouraged to use low maintenance and low growing vegetative surfaces under the system as a best management practice for storm water management," which is a recommendation rather than a requirement. The ordinance also includes various other regulations for PSES such as setbacks, height limits, impervious coverage, underground placement of transmission lines, and decommissioning requirements, but these do not pertain to vegetative buffer or screening requirements. |  | SECTION 4 - PRINCIPAL SOLAR ENERGY SYSTEMS (PSES) | 2015 | http://www.uppermifflintownship.com/uploads/4/9/6/2/49620151/solar_energy_systems_ordinance.pdf
Pennsylvania | Cumberland | Upper Mifflin | Township | 4204179152 | Soil |  |  | The ordinance requires PSES applicants to submit a Stormwater Management Plan that demonstrates compliance with the Township Stormwater Management Regulations. Ground-mounted PSES shall not be placed within any storm water conveyance system or in any other manner that would alter or impede storm water runoff from collecting in a constructed storm water conveyance system. If a ground mounted PSES is removed, any earth disturbance resulting from the removal must be graded and reseeded. These requirements are found under 'Ground Mounted Principal Solar Energy Systems' and address soil disturbance, erosion, and sediment control. Other related provisions include impervious coverage calculations and screening requirements, but these do not explicitly address soil, erosion, or sediment control. |  | SECTION 4 - PRINCIPAL SOLAR ENERGY SYSTEMS (PSES) | 2015 | http://www.uppermifflintownship.com/uploads/4/9/6/2/49620151/solar_energy_systems_ordinance.pdf
Pennsylvania | Dauphin | Conewago | Township | 4204315640 | Maximum Height | 10 | feet | The ordinance states: 'No ground mounted Solar Energy System Principal shall exceed 10 feet in height.' This applies specifically to Solar Energy System, Principal, which are defined as systems used principally as a generator of power for off-site consumption. The same 10 feet height limit applies to ground mounted Solar Energy System, Accessory. Roof-mounted systems must not cause the building to exceed the maximum height within the zoning district. The unit for the height restriction is feet. |  | Chapter 27, Zoning, Part 10 General Provisions, Section 1020 | 2025 | https://conewagotownship.com/wp-content/uploads/2025/10/Ordinance-No.-2022-3-Solar-Energy.pdf
Pennsylvania | Dauphin | Conewago | Township | 4204315640 | Maximum Lot Size | 5 | acres | The area devoted to the Solar Energy System, Principal shall be limited to a maximum of five acres or five percent of the total lot area, whichever is less, unless located on the roof of an existing building. This sets a maximum size limit for ground-mounted principal solar energy systems, with the units explicitly stated as acres. |  | Chapter 27, Zoning, Part 10 General Provisions, Section 1020, B. Solar Energy System, Principal General Requirements | 2025 | https://conewagotownship.com/wp-content/uploads/2025/10/Ordinance-No.-2022-3-Solar-Energy.pdf
Pennsylvania | Dauphin | Conewago | Township | 4204315640 | Decommissioning |  |  | Before any construction can commence, the property owner and the applicant for a Solar Energy System, Principal must execute an agreement with the Township, in a recorded instrument legally sufficient to the Township, reviewed by the Solicitor, requiring the removal of the Solar Energy System, Principal within one year after the System ceases to function. A bond or other acceptable form of security to guarantee the removal of the Solar Energy System, Principal shall be submitted and accepted by the Township. Once no longer in use, the Solar Energy System, Principal shall be removed and the property restored to its original state prior to the installation of the Solar Energy System. This shall include the removal and proper disposal or recycling of all panels, equipment and building materials. These requirements apply to Solar Energy System, Principal, which is defined as an alternative energy system used principally as a generator of power for off-site consumption and consisting of one or more roof mounted and/or ground mounted solar energy collector devices, an energy storage system, and/or components for the distribution of energy. The ordinance also includes other requirements such as conditional approval in certain zoning districts, height limits, setback requirements, prohibition on location on Class 1 or Class 2 farming soils, and requirements for utility interconnection and design certification. |  | Chapter 27, Zoning, Part 10 General Provisions, Section 1020 | 2025 | https://conewagotownship.com/wp-content/uploads/2025/10/Ordinance-No.-2022-3-Solar-Energy.pdf
Pennsylvania | Dauphin | Conewago | Township | 4204315640 | Glare |  |  | For Solar Energy System, Principal, the ordinance states: 'Fences or vegetative screening shall be used outside of the applicable setbacks to prevent glare from impacting adjoining properties or street rights-of-way.' This glare restriction applies to systems allowed by Conditional Approval in the Commercial â€” General (CG) and the Wholesale â€” Manufacturing (WM) Zoning Districts. Other requirements include height limits (no ground mounted Solar Energy System Principal shall exceed 10 feet in height), setback compliance, prohibition from front yards, removal requirements once no longer in use, and building permit approval. The ordinance distinguishes Solar Energy System, Principal as 'an alternative energy system used principally as a generator of power for off-site consumption.' In contrast, Solar Energy System, Accessory systems have a different glare restriction: 'Glare from the Solar Energy System, Accessory shall be directed away from adjoining properties or street right-of-way.' |  | Chapter 27, Zoning, Part 10 General Provisions, Section 1020 | 2025 | https://conewagotownship.com/wp-content/uploads/2025/10/Ordinance-No.-2022-3-Solar-Energy.pdf
Pennsylvania | Dauphin | Conewago | Township | 4204315640 | Fencing |  |  | Fences or vegetative screening shall be used outside of the applicable setbacks to prevent glare from impacting adjoining properties or street rights-of-way for Solar Energy System, Principal. A buffer yard shall also be provided in accordance with Part 10 of this Chapter. This applies to Solar Energy System, Principal which is allowed by Conditional Approval in the Commercial â€” General (CG) and the Wholesale â€” Manufacturing (WM) Zoning Districts. Other requirements include compliance with Township Ordinances and Codes, submission of land development and stormwater management plans, height limits (no ground mounted system shall exceed 10 feet), setback compliance, prohibition in front yards, prohibition on Class 1 or Class 2 farming soils, removal and restoration after system ceases to function, building permit requirements, lot coverage limits, underground utility lines unless infeasible, and visible warning signs at pad-mounted transformers and substations. |  | Chapter 27, Zoning, Part 10 General Provisions, Section 1020 | 2025 | https://conewagotownship.com/wp-content/uploads/2025/10/Ordinance-No.-2022-3-Solar-Energy.pdf
Pennsylvania | Dauphin | Conewago | Township | 4204315640 | Signage |  |  | The ordinance requires that for Solar Energy System, Principal: 'the type of Solar Energy Systems (thermal, chemical, electrical) and the system shut-off location(s) shall be clearly and permanently identified on the system.' Additionally, 'A clearly visible warning sign concerning the voltage shall be placed at the base of all pad-mounted transformer and substations.' These signage requirements are part of the general requirements for Solar Energy System, Principal, which is allowed by Conditional Approval in the Commercial â€” General (CG) and the Wholesale â€” Manufacturing (WM) Zoning Districts. Other conditions include contacting the local utility provider, submitting certificates of design compliance, obtaining written authorization from the power utility, complying with setback requirements, not locating on Class 1 or Class 2 farming soils, executing a removal agreement with the Township, and obtaining a building permit prior to construction. |  | Chapter 27, Zoning, Part 10 General Provisions, Section 1020 | 2025 | https://conewagotownship.com/wp-content/uploads/2025/10/Ordinance-No.-2022-3-Solar-Energy.pdf
Pennsylvania | Dauphin | Conewago | Township | 4204315640 | Screening |  |  | The ordinance states that for Solar Energy System, Principal: "Fences or vegetative screening shall be used outside of the applicable setbacks to prevent glare from impacting adjoining properties or street rights-of-way. A buffer yard shall also be provided in accordance with Part 10 of this Chapter." This is part of the general requirements for Solar Energy System, Principal, which are allowed by Conditional Approval in the Commercial â€” General (CG) and the Wholesale â€” Manufacturing (WM) Zoning Districts. Other requirements include contacting the local utility provider, submitting certificates of design compliance, obtaining written authorization from the power utility, complying with all applicable Township Ordinances and Codes including land development and stormwater management plans, height limits (no ground mounted system shall exceed 10 feet), setback compliance, prohibition in front yards, prohibition on Class 1 or Class 2 farming soils, removal requirements after system ceases to function, building permit requirements, lot coverage limits, underground placement of utility lines, and warning signage at transformers and substations. |  | Chapter 27, Zoning, Part 10 General Provisions, Section 1020 | 2025 | https://conewagotownship.com/wp-content/uploads/2025/10/Ordinance-No.-2022-3-Solar-Energy.pdf
Pennsylvania | Dauphin | Conewago | Township | 4204315640 | Special Use Districts | ['Commercial â€” General (CG)', 'Wholesale â€” Manufacturing (WM)'] |  | A Solar Energy System, Principal shall be allowed by Conditional Approval in the Commercial â€” General (CG) and the Wholesale â€” Manufacturing (WM) Zoning Districts subject to the following requirements: The local utility provider shall be contacted to determine grid interconnection and net metering policies; the owner shall submit certificates of design compliance; written authorization from the power utility for connection is required; compliance with all applicable Township Ordinances and Codes including land development and stormwater management plans; safety identification for emergency responders; height and setback restrictions; no location within a front yard; use of fences or vegetative screening to prevent glare; prohibition on Class 1 or Class 2 farming soils; execution of an agreement with the Township for removal after system cessation; bonding for removal; building permit approval; lot coverage limits; underground placement of utility lines unless waived; and warning signage at transformers. Solar Energy System, Accessory is permissible in all zoning districts with different, less stringent requirements. No other districts are mentioned for Solar Energy System, Principal. |  | Chapter 27, Zoning, Part 10 General Provisions, Section 1020 | 2025 | https://conewagotownship.com/wp-content/uploads/2025/10/Ordinance-No.-2022-3-Solar-Energy.pdf
Pennsylvania | Dauphin | Middletown | Borough | 4204349128 | Maximum Height | 15 | feet | No point on a ground-mounted solar collector or its support structure shall exceed a height of 15 feet. Roof-mounted solar energy systems shall conform to the height regulations of the zoning district where the solar energy system is installed. These restrictions apply to solar energy collectors in the M-1 Manufacturing District where commercial use is permitted. |  | Â§ 260-163 Solar energy systems. |  | https://ecode360.com/5141399
Pennsylvania | Dauphin | Middletown | Borough | 4204349128 | Special Use Districts |  |  | The ordinance states: 'There shall be no commercial use of solar energy collectors, except in the M-1 Manufacturing District as noted below.' Commercial solar energy collectors in the M-1 district are permitted subject to conditions such as: not generating in excess of 125% of the estimated need of the principal use; connection to the public utility grid; height and setback requirements; and obtaining necessary construction, electrical and/or mechanical permits from the Borough. There is no mention of requiring special use permits, zoning appeals board approval, or similar conditional approvals for commercial solar energy collectors in any district. |  | Â§ 260-163 Solar energy systems. |  | https://ecode360.com/5141399
Pennsylvania | Dauphin | Middletown | Borough | 4204349128 | Accessory Use Districts | ['M-1 Manufacturing District'] |  | The ordinance states: 'There shall be no commercial use of solar energy collectors, except in the M-1 Manufacturing District as noted below.' Solar collectors and solar-related equipment are permitted in any zoning district as an accessory use to a building or as a detached accessory structure, but commercial use is restricted to the M-1 district. Conditions include that solar energy collectors shall not generate in excess of 125% of the estimated need of the principal use of the property, must be connected to the public utility grid, and must comply with height, setback, and other structural requirements. Residential solar collection systems have a 500 square feet area limit, but in the M-1 district, the cumulative area is considered as building coverage. No other districts are mentioned for commercial solar energy collectors as accessory or secondary uses. |  | Â§ 260-163 Solar energy systems. |  | https://ecode360.com/5141399
Pennsylvania | Dauphin | Upper Paxton | Township | 4204379216 | Noise | 50 | dBA | Noise from a PSES shall not exceed 50 dBA, except during construction, as measured at the property line of non-participating landowners. This is explicitly stated under the regulations applicable to Principal Solar Energy Systems (PSES). The noise study must be performed by an independent expert, paid for by the applicant, and is subject to municipal review and approval. |  | Section 3 - SOLAR ENERGY SYSTEMS, 2. Principal Solar Energy Systems (PSES), A. Regulations Applicable to All Principal Solar Energy Systems | 2021 | https://upperpaxtontwp.org/docs/2021/Solar%20Energy%20Ordinance%20-%207-13-2021a-adopted.pdf
Pennsylvania | Dauphin | Upper Paxton | Township | 4204379216 | Maximum Height | 15 | feet | The ordinance states: 'Ground mounted PSES shall not exceed fifteen (15) feet in height.' This is the explicit maximum height restriction for Ground Mounted Principal Solar Energy Systems (PSES), which are defined as systems primarily used for off-site electricity generation or sale. The unit of measurement is feet. Other height limits mentioned include a 20 feet maximum for ground mounted Accessory Solar Energy Systems (ASES), but this does not apply to PSES. |  | Section 3 - SOLAR ENERGY SYSTEMS, 2. Principal Solar Energy Systems (PSES), B. Ground Mounted Principal Solar Energy Systems, 3. Height | 2021 | https://upperpaxtontwp.org/docs/2021/Solar%20Energy%20Ordinance%20-%207-13-2021a-adopted.pdf
Pennsylvania | Dauphin | Upper Paxton | Township | 4204379216 | Decommissioning |  |  | Section 3 â€“ Decommission of Principal Solar Energy Systems (PSES) requires: (1) An affidavit or similar evidence signed by the property owner and PSES facility owner affirming a lease agreement with a decommissioning clause and successors and assigns clause; (2) The PSES owner must notify the Municipality immediately upon cessation or abandonment of operation, with abandonment presumed if no electricity is generated for 12 continuous months and no remedial actions are initiated; (3) The PSES owner must dismantle and remove the system within 18 months of cessation or abandonment or the Municipality may complete decommissioning at the owner's expense; (4) The PSES owner must post a bond or financial security equal to 125% of the estimated decommissioning cost when applying for a permit, with the estimate subject to Municipality approval and updated every five years; (5) The Municipality may use the financial security to pay for repair, dismantling, removal, or restoration costs and charge an administrative fee of 10%; (6) The landowner and developer must execute an agreement authorizing the Municipality to enter the property for inspections, repairs, dismantling, or removal, including a release of liability and indemnification. These requirements apply specifically to Principal Solar Energy Systems (PSES), defined as systems principally used to supply power off-site. |  | 3 â€“ Decommission of Principal Solar Energy Systems (PSES) | 2021 | https://upperpaxtontwp.org/docs/2021/Solar%20Energy%20Ordinance%20-%207-13-2021a-adopted.pdf
Pennsylvania | Dauphin | Upper Paxton | Township | 4204379216 | Glare |  |  | The ordinance explicitly enacts glare restrictions for Principal Solar Energy Systems (PSES). It states: 'All PSES shall be placed such that concentrated solar radiation or glare does not project onto nearby structures, roadways or beyond the boundaries of the land upon which it is located.' Additionally, 'The applicant has the burden of proving that any glare produced does not have significant adverse impact on neighboring or adjacent uses.' The Municipality may require 'anti-glare coating' and may require a 'glare report/study' at the time of application or any time thereafter, which shall be subject to review and approval by the Municipality, with costs paid by the applicant or owner. |  | Section 3 - SOLAR ENERGY SYSTEMS | 2021 | https://upperpaxtontwp.org/docs/2021/Solar%20Energy%20Ordinance%20-%207-13-2021a-adopted.pdf
Pennsylvania | Dauphin | Upper Paxton | Township | 4204379216 | Visual Impact |  |  | The ordinance requires that "All PSES shall be placed such that concentrated solar radiation or glare does not project onto nearby structures, roadways or beyond the boundaries of the land upon which it is located." The applicant "has the burden of proving that any glare produced does not have significant adverse impact on neighboring or adjacent uses." The Municipality "may, in its sole and absolute determination, require applicant to provide the Municipality with a glare report/study" which "shall be subject to review and approval by the Municipality." Additionally, ground mounted PSES must be screened from any adjacent property that is residentially zoned or used for residential purposes with plant materials providing an effective visual screen, and street screening shall consist of shrubs "six feet to eight feet high when mature, that shall be planted every 15 feet of property abutting a public right-of-way in a manner to provide an effective visual screen." The exact type and placement of vegetation shall be approved by the Township. These requirements apply to Principal Solar Energy Systems (PSES) which are defined as systems "principally used to capture solar energy, convert it to electrical energy or thermal power and supply electrical or thermal power primarily for off-site use." |  | Section 3 - SOLAR ENERGY SYSTEMS | 2021 | https://upperpaxtontwp.org/docs/2021/Solar%20Energy%20Ordinance%20-%207-13-2021a-adopted.pdf
Pennsylvania | Dauphin | Upper Paxton | Township | 4204379216 | Fencing |  |  | All ground mounted PSES shall be completely enclosed by fencing that consists of a minimum six (6) foot high fence with a locking gate, or as designated by the municipality. A clearly visible warning sign shall be placed at the base of all pad-mounted transformers and substations and on the fence surrounding the PSES informing individuals of potential voltage hazards. |  | Section 3 - SOLAR ENERGY SYSTEMS, 2. Principal Solar Energy Systems (PSES), B. Ground Mounted Principal Solar Energy Systems, 8. Security | 2021 | https://upperpaxtontwp.org/docs/2021/Solar%20Energy%20Ordinance%20-%207-13-2021a-adopted.pdf
Pennsylvania | Dauphin | Upper Paxton | Township | 4204379216 | Signage |  |  | The ordinance explicitly enacts signage requirements for Ground Mounted Principal Solar Energy Systems (PSES). It states: 'No portion of the PSES shall contain or be used to display advertising. The manufacturing name and equipment information or indication of ownership shall be allowed on any equipment of the PSES provided they comply with the prevailing sign regulations.' Additionally, 'All ground mounted PSES shall be completely enclosed by fencing that consists of a minimum six (6) foot high fence with a locking gate, or as designated by the municipality.' and 'A clearly visible warning sign shall be placed at the base of all pad-mounted transformers and substations and on the fence surrounding the PSES informing individuals of potential voltage hazards.' These are the explicit signage requirements for PSES. Other signage options or conditions are not provided beyond compliance with prevailing sign regulations for allowed equipment markings. |  | Section 3 - SOLAR ENERGY SYSTEMS, 2. Principal Solar Energy Systems (PSES), A. Regulations Applicable to All Principal Solar Energy Systems, and B. Ground Mounted Principal Solar Energy Systems | 2021 | https://upperpaxtontwp.org/docs/2021/Solar%20Energy%20Ordinance%20-%207-13-2021a-adopted.pdf
Pennsylvania | Dauphin | Upper Paxton | Township | 4204379216 | Screening |  |  | Ground mounted PSES shall be screened from any adjacent property that is residentially zoned or used for residential purposes. The screen shall consist of plant materials which provide an effective visual screen. Street screening shall consist of shrubs, six feet to eight feet high when mature, that shall be planted every 15 feet of property abutting a public right-of-way in a manner to provide an effective visual screen. The exact type and placement type of vegetation shall be approved by the Township. Shrubs shall be planted adjacent to or outside of the road right-of-way. Solar perimeter fence shall be placed between shrubs and solar panels. Perimeter fence shall be placed between shrubs and solar panels. |  | Section 3 - SOLAR ENERGY SYSTEMS | 2021 | https://upperpaxtontwp.org/docs/2021/Solar%20Energy%20Ordinance%20-%207-13-2021a-adopted.pdf
Pennsylvania | Dauphin | Upper Paxton | Township | 4204379216 | Soil |  |  | The ordinance requires that for Ground Mounted Principal Solar Energy Systems (PSES): the applicant shall submit a storm water management plan demonstrating stormwater infiltration at a rate equal to pre-installation conditions; PSES shall not be placed within any storm water conveyance system or in any manner that would alter or impede storm water runoff from collecting in a constructed stormwater conveyance system; if a ground mounted PSES is removed, any earth disturbance must be graded and re-seeded; excavation or grading shall be limited to that required for footers, posts, etc., within Class 1 and Class 2 prime agricultural soils, and grading that alters existing contour, elevation, stormwater drainage, or soil profiles beyond this exception is not permitted. Additionally, widespread use of herbicides to control ground cover growth is prohibited, and solar grazing with sheep is encouraged as a best management practice for vegetation control. These requirements are explicitly applicable to PSES as defined in the ordinance. Other related provisions include setbacks, height limits, impervious coverage calculations, screening, security, access drives, and maintenance obligations, but these do not directly address soil, erosion, or sediment control. |  | Section 3 - SOLAR ENERGY SYSTEMS, 2. Principal Solar Energy Systems (PSES), B. Ground Mounted Principal Solar Energy Systems | 2021 | https://upperpaxtontwp.org/docs/2021/Solar%20Energy%20Ordinance%20-%207-13-2021a-adopted.pdf
Pennsylvania | Dauphin | Upper Paxton | Township | 4204379216 | Special Use Districts | ['Agricultural (A) Zoning District', 'Industrial (I) Zoning District'] |  | Principal solar energy systems (PSES) are a conditional use in Agricultural (A) and Industrial (I) Zoning Districts. "2. Principal solar energy systems (PSES) are a conditional use in Agricultural (A) and Industrial (I) Zoning Districts." Other relevant conditions include: "No PSES construction can be developed in lands that are enrolled in the Agricultural Preservation program." and "Agricultural and PSES uses are permitted on the same lot and are considered as dual primary uses as prescribed by the zoning code." Ground mounted PSES must meet lot size and setback requirements of the applicable zoning district, and have a maximum height of fifteen (15) feet. Additional requirements include screening, security fencing, stormwater management, noise study, and maintenance obligations. |  | Section 3 - SOLAR ENERGY SYSTEMS | 2021 | https://upperpaxtontwp.org/docs/2021/Solar%20Energy%20Ordinance%20-%207-13-2021a-adopted.pdf
Pennsylvania | Dauphin | Upper Paxton | Township | 4204379216 | Prohibited Use Districts | ['Lands enrolled in the Agricultural Preservation program'] |  | No PSES construction can be developed in lands that are enrolled in the Agricultural Preservation program. Principal solar energy systems (PSES) are a conditional use in Agricultural (A) and Industrial (I) Zoning Districts. Accessory solar energy systems are a permitted use in all zoning districts. |  | Section 3 - SOLAR ENERGY SYSTEMS | 2021 | https://upperpaxtontwp.org/docs/2021/Solar%20Energy%20Ordinance%20-%207-13-2021a-adopted.pdf
Pennsylvania | Delaware | Bethel | Township | 4204506024 | Property Line (Non-Participating) | 100 | feet | The ordinance states: 'The minimum solar energy system setback distance from the property lines shall be 100 feet.' It also specifies that a ground-mounted system shall not be located within '100 feet of any abutting property line' and '250 feet of any roadway or abutting property line either containing or zoned for a residential use.' The most restrictive setback directly pertaining to property lines is 100 feet. |  | Section 480-149.1, B(3) and B(4) | 2019 | https://ecode360.com/BE2833/laws/LF1906773.pdf
Pennsylvania | Delaware | Bethel | Township | 4204506024 | Roads | 250 | feet | A ground-mounted system or systems attached to an accessory building shall not be located within 250 feet of any roadway or abutting property line either containing or zoned for a residential use; or 100 feet of any abutting property line. Additionally, buffer planting strips shall be 25 feet wide adjacent to non-residential properties to minimize glare and safety impact on adjacent roadways and neighboring properties. The 250-foot setback applies specifically to roadways and is the most restrictive distance stated. |  | Â§ 480-149.1, B. Ground-mounted solar energy systems and/or solar farms | 2019 | https://ecode360.com/BE2833/laws/LF1906773.pdf
Pennsylvania | Delaware | Bethel | Township | 4204506024 | Maximum Height | 12 | feet | The ordinance states: 'A ground-mounted system shall not exceed the maximum height of 12 feet.' This applies to ground-mounted solar energy systems and/or solar farms permitted as a primary use in the Tank Farm District, which are utility-scale solar energy systems. The unit 'feet' is explicitly used in the text. Other height-related provisions apply only to roof-mounted systems and smaller-scale systems, such as roof-mounted solar energy systems not exceeding the maximum principal building height and panels on flat roofs not projecting more than two feet above the roof plane, but these do not apply to utility-scale systems. |  | 3. Amendment to Solar Energy System regulations set forth in Â§ 480-149.1 | 2019 | https://ecode360.com/BE2833/laws/LF1906773.pdf
Pennsylvania | Delaware | Bethel | Township | 4204506024 | Decommissioning |  |  | The ordinance requires that if a ground-mounted solar energy system is removed, "all wiring and structures supporting or incident to the system shall be removed simultaneously; and any earth disturbance as a result of the removal of the ground-mounted solar energy system shall simultaneously be graded and reseeded." Additionally, if such a system "has not been in operation for a period of six months or is defective or is deemed to be unsafe by the Township Code Official," it "shall be required to be repaired by the owner to meet federal, state and local safety standards or to be removed by the property owner within the time period indicated by the Township Code Official." Failure to comply allows the Township to "pursue legal action to have the system removed at the owner's expense." These requirements apply to ground-mounted solar energy systems and/or solar farms permitted as a primary use in the Tank Farm District. Other conditions include setbacks, height limits, and safety measures, but the decommissioning requirements are specifically detailed in subsection B.(5) and B.(6). |  | Conditional Use Standards | 2019 | https://ecode360.com/BE2833/laws/LF1906773.pdf
Pennsylvania | Delaware | Bethel | Township | 4204506024 | Glare |  |  | The ordinance explicitly enacts glare restrictions for ground-mounted solar energy systems, which are permitted as a primary use in the Tank Farm District. It requires that "Solar panels and shingles shall be placed such that concentrated solar radiation or glare shall not be directed onto nearby properties or roadways." Additionally, it mandates landscape buffering "to minimize glare and safety impact on adjacent roadways and neighboring properties," with buffer planting strips "50 feet wide adjacent to residential properties and 25 feet wide adjacent to non-residential properties," including evergreen trees and shrubs forming a continuous visual buffer. These requirements apply to ground-mounted solar energy systems, which must also comply with other development and design standards such as height limits, setbacks, and safety provisions. Roof-mounted solar energy systems are permitted as accessory uses but are subject to different standards and do not have explicit glare restrictions stated here. |  | Amendment to Solar Energy System regulations set forth in Â§ 480-149.1 | 2019 | https://ecode360.com/BE2833/laws/LF1906773.pdf
Pennsylvania | Delaware | Bethel | Township | 4204506024 | Signage |  |  | Section F states: 'A solar energy system shall not be used to display advertising, including signage, streamers, pennants, spinners, reflectors, ribbons, flags, banners or similar materials. The manufacturer and equipment information, warning or indication of ownership shall be allowed on any equipment of the solar energy system, provided such information, warning or indication of ownership complies with the sign regulations under this chapter. A clearly visible warning sign concerning voltage must be placed at the base of each pad-mounted transformer and/or substation.' This applies to ground-mounted solar energy systems and/or solar farms permitted as a primary use in the Tank Farm District, which are subject to development and design standards including height limits, setbacks, removal requirements, and safety access. Other options include roof-mounted solar energy systems permitted as accessory uses with specific criteria, but signage requirements are explicitly detailed only for ground-mounted systems in Section F. |  | F | 2019 | https://ecode360.com/BE2833/laws/LF1906773.pdf
Pennsylvania | Delaware | Bethel | Township | 4204506024 | Screening |  |  | The ordinance requires that ground-mounted solar energy systems implement "landscape buffering to minimize glare and safety impact on adjacent roadways and neighboring properties." Buffer planting strips must be "50 feet wide adjacent to residential properties and 25 feet wide adjacent to non-residential properties," and include "evergreen trees which are a minimum of eight feet in height at the time of planting and shall be spaced in alternating rows on ten-foot centers." The combined evergreen trees and shrubs "shall form a continuous visual buffer." Additionally, "mechanical equipment shall be screened from any adjacent property that is residentially zoned or used for residential purposes" by "shrubbery, trees or other non-invasive plant species which provides a visual screen," or alternatively, "a decorative fence meeting the requirements of the Zoning Ordinance may be used." These requirements apply to ground-mounted solar energy systems permitted as a primary use in the Tank Farm District, which are subject to development and design standards including height limits, setbacks, and safety provisions. |  | Conditional Use Standards | 2019 | https://ecode360.com/BE2833/laws/LF1906773.pdf
Pennsylvania | Delaware | Bethel | Township | 4204506024 | Special Use Districts | ['Tank Farm District (T)'] |  | Ground-mounted solar energy systems and/or solar farms shall be permitted as a primary use in the Tank Farm District, subject to the following development and design standards: maximum height of 12 feet, setback requirements, removal and maintenance conditions, and emergency access provisions. Roof-mounted solar energy systems are permitted as accessory uses in various districts but are not designed or used for generation of power for sale to others. A solar energy system shall not be constructed until a building/zoning permit has been approved and issued. |  | Amendment to Â§ 480-90.8(3) and Â§ 480-149.1 | 2019 | https://ecode360.com/BE2833/laws/LF1906773.pdf
Pennsylvania | Erie | Erie | City | 4204924000 | Maximum Height | 20 | feet | Freestanding solar panels located on the ground or attached to a framework located on the ground shall not exceed twenty (20) feet in height above the ground (305.54 b). Urban Solar Farms shall adhere to the height requirements of the district in which they are located (305.55 d). The 20 feet limit is the explicit maximum height given for freestanding solar panels, which applies to utility-scale systems such as Urban Solar Farms permitted in M-1, M-2, and W-M districts. |  | 305.54 SOLAR COLLECTION SYSTEMS and 305.55 URBAN SOLAR FARM |  | https://ecode360.com/ER3969/document/742026631.pdf
Pennsylvania | Erie | Erie | City | 4204924000 | Coverage | 50 | percent of lot area | Section 305.54(d) states: 'The total coverage of a lot with freestanding solar panels cannot exceed the greater of 50% lot coverage or the maximum allowable coverage for the district in which they are located.' This sets a maximum land coverage limit for utility-scale solar energy systems such as Urban Solar Farms. The coverage is expressed as a percentage of lot coverage, not an absolute area value. |  | 305.54 SOLAR COLLECTION SYSTEMS |  | https://ecode360.com/ER3969/document/742026631.pdf
Pennsylvania | Erie | Erie | City | 4204924000 | Decommissioning |  |  | Urban Solar Farms shall be permitted in M-1, M-2, and 1-P Districts, and in W-M as a conditional use, in accordance with the following regulations: (f) The following requirements shall be met for decommissioning: 1. Solar farms which have not been in active and continuous service for a period of one (1) year shall be removed at the owners or operators expense. 2. The site shall be restored to as natural condition as possible within six (6) months of the removal. |  | 305.55 URBAN SOLAR FARM |  | https://ecode360.com/ER3969/document/742026631.pdf
Pennsylvania | Erie | Erie | City | 4204924000 | Fencing |  |  | Urban Solar Farms shall be enclosed by perimeter fencing to restrict unauthorized access at a height of eight and a half (8.5) feet. Additional requirements include posting manufacturers' or installers' identification and appropriate warning signage, placing on-site power lines underground to the maximum extent practicable, and adhering to setback, height, and coverage requirements of the district. Permit applications must include a descriptive plot plan, evidence of utility notification, property owner permission, and any other relevant studies or approvals. Decommissioning requires removal of inactive solar farms within one year and site restoration within six months. |  | 305.55 URBAN SOLAR FARM |  | https://ecode360.com/ER3969/document/742026631.pdf
Pennsylvania | Erie | Erie | City | 4204924000 | Signage |  |  | Section 305.55 URBAN SOLAR FARM requires that "the manufacturers' or installers' identification and appropriate warning signage shall be posted at the site in a clearly visible manner." Urban Solar Farms are permitted in M-1, M-2, and 1-P Districts, and conditionally in W-M. Other requirements include perimeter fencing at 8.5 feet, underground placement of on-site power lines to the maximum extent practicable, adherence to setback, height, and coverage requirements of the district, and various permit application and decommissioning conditions. |  | 305.55 URBAN SOLAR FARM |  | https://ecode360.com/ER3969/document/742026631.pdf
Pennsylvania | Erie | Erie | City | 4204924000 | Special Use Districts | ['W-M WATERFRONT MANUFACTURING DISTRICT'] |  | Urban Solar Farms are permitted uses in M-1 LIGHT MANUFACTURING DISTRICT, M-2 HEAVY MANUFACTURING DISTRICT, and Industrial Park (IP) Districts, but are CONDITIONAL USES in the W-M WATERFRONT MANUFACTURING DISTRICT. The text states: 'Urban Solar Farms shall be permitted in M-1, M-2, and I-P Districts, and in W-M as a conditional use.' The ordinance further details permitting requirements for Urban Solar Farms under section 305.55. No solar overlay districts are included in this analysis. |  | 305.55 URBAN SOLAR FARM |  | https://ecode360.com/ER3969/document/742026631.pdf
Pennsylvania | Erie | Harborcreek | Township | 4204932520 | Property Line (Non-Participating) | 300 | feet | Solar Energy Facilities and related structures and components shall meet the minimum setbacks: 1) Abuts a residential use or zoning district a minimum of 300 ft. from property line. 2) Abuts a non-residential use a minimum of 200 ft. from property line. 3) Along a road right of way a minimum of 150 ft. from property line. |  | Section 4. CONDITIONAL USE, 3. Setbacks Requirements | 2010 | https://www.harborcreek.org/zoning/ordinance/2010_200_28.pdf
Pennsylvania | Erie | Harborcreek | Township | 4204932520 | Noise | 60 | dBA | The ordinance states: 'Audible sound level shall not exceed 60 decibels from any property lines.' This applies to Principle Solar Energy System (PSES) as part of the conditional use requirements. No other maximum noise levels are provided. The unit 'decibels' is interpreted as 'dBA' as the standard unit for noise levels. |  | Section 4. CONDITIONAL USE | 2010 | https://www.harborcreek.org/zoning/ordinance/2010_200_28.pdf
Pennsylvania | Erie | Harborcreek | Township | 4204932520 | Maximum Height | 14 | feet | Section 4, Specific Principle Solar Energy Systems (PSES) Conditions, Height Requirements states: 'Solar panels shall not exceed 14 feet (includes the rotation of solar panels to maximize exposure to sunlight throughout the day).' It also notes that the power switchyard height is limited to what is needed to tie into electric transmission lines, lightning rods are exempt from height limits but limited to necessary height for protection, and all other building structures must meet the zoning district height requirements. |  | Section 4. CONDITIONAL USE | 2010 | https://www.harborcreek.org/zoning/ordinance/2010_200_28.pdf
Pennsylvania | Erie | Harborcreek | Township | 4204932520 | Minimum Lot Size | 25 | acres | The ordinance explicitly states under 'Specific Principle Solar Energy Systems (PSES) Conditions' that the lot size shall have a minimum lot size of 25 acres. This is the only minimum lot size value given for PSES, which are defined as solar collection systems used principally for off-site electricity generation or sale. The unit 'acres' is explicitly mentioned as the area measurement for this minimum lot size. |  | Specific Principle Solar Energy Systems (PSES) Conditions | 2010 | https://www.harborcreek.org/zoning/ordinance/2010_200_28.pdf
Pennsylvania | Erie | Harborcreek | Township | 4204932520 | Decommissioning |  |  | Section 4, CONDITIONAL USE, subsection 14, Decommissioning states: 'The Energy Facility and all related equipment shall be removed within twelve (12) months of the date when the use has been discontinued or abandoned by system owner and/or operator, or upon termination of the useful life of same, at its expense.' It further requires: 'Owner is required to notify the township immediately upon cessation or abandonment of operation.' The owner/developer must dismantle and remove all energy related equipment and components within twelve (12) months, including structures, turbines, panels, cabling, electrical components, roads, foundations, and other associated facilities. Additionally, 'The owner/operator shall submit Decommissioning Funds in the amount equal to net decommissioning costs as security for compliance.' The township engineer determines the estimated cost, and the financial security must be posted with an authorized bonding company or lending institution. If there is disagreement on the estimate, a third engineer's estimate is final. The decommissioning funds must be submitted prior to recording the land development plan. These requirements apply specifically to Principle Solar Energy Systems (PSES) as conditional uses in Industrial, Agricultural, and Public University zoning districts. Other conditions in Section 4 include project narrative submission, underground utility lines, lease agreements if property is not owned by applicant, noise and glare standards, security fencing, greenspace screening, and setback and height requirements. Accessory Solar Energy Systems (ASES) are permitted uses with different, less stringent requirements and are intended for personal use, not commercial off-site energy generation. |  | Section 4. CONDITIONAL USE | 2010 | https://www.harborcreek.org/zoning/ordinance/2010_200_28.pdf
Pennsylvania | Erie | Harborcreek | Township | 4204932520 | Glare |  |  | The ordinance states that Principle Solar Energy Systems (PSES) are permitted conditional uses in Industrial, Agricultural, and Public University zoning districts. It explicitly requires that "Any energy facility and related energy equipment shall be placed in such a way that any glare does not project onto nearby structures or roadways." This glare restriction is part of the conditions under Section 4, CONDITIONAL USE, which also includes requirements such as lot size minimums, height limits, setbacks, noise standards, shadow flicker minimization, and security requirements. Accessory Solar Energy Systems (ASES), intended for personal use, also have a glare restriction: "Any energy facilities and related energy equipment shall be placed in such a way that any glare does not project onto nearby structures or roadways." However, the focus here is on PSES, which are defined as commercial, profit-use solar systems supplying off-site electricity. |  | Section 4. CONDITIONAL USE | 2010 | https://www.harborcreek.org/zoning/ordinance/2010_200_28.pdf
Pennsylvania | Erie | Harborcreek | Township | 4204932520 | Fencing |  |  | Section 4, CONDITIONAL USE, Security Requirements: 'A fence shall be installed around the perimeter of the solar farm and shall not exceed 8 ft. in height.' This applies to Principle Solar Energy Systems (PSES) defined as commercial solar energy systems supplying electricity for off-site purposes. Additional related requirements include: 'Appropriate safety/warning signage concerning voltage shall be placed at ground mounted electrical devices, equipment, and structures.' and 'All access doors to energy facility electrical equipment and/or substations shall be locked or fenced, as appropriate, to prevent entry by non-authorized persons.' The fencing must be inside the greenspace. The ordinance also sets other conditions for PSES such as minimum lot size of 25 acres, height limits for solar panels (not to exceed 14 feet), and setback requirements from residential and non-residential uses and road rights of way. |  | Section 4. CONDITIONAL USE | 2010 | https://www.harborcreek.org/zoning/ordinance/2010_200_28.pdf
Pennsylvania | Erie | Harborcreek | Township | 4204932520 | Signage |  |  | The ordinance requires that for Principle Solar Energy Systems (PSES), 'appropriate safety/warning signage concerning voltage shall be placed at ground mounted electrical devices, equipment, and structures.' Additionally, 'a clearly visible warning sign concerning voltage and/or any harmful equipment must be placed at eye level of the equipment and/or structure and must remain legible throughout the operation of facility.' These signage requirements are part of the 'Security Requirements' under the conditional use regulations for PSES. Other conditions for PSES include lot size minimums, height limits, setbacks, underground utility lines, fencing, greenspace screening, and decommissioning funds, but these do not pertain to signage. |  | Section 4. CONDITIONAL USE | 2010 | https://www.harborcreek.org/zoning/ordinance/2010_200_28.pdf
Pennsylvania | Erie | Harborcreek | Township | 4204932520 | Screening |  |  | Section 4, CONDITIONAL USE, item 12. Greenspace Screening requires that "Evergreen plantings must be installed around the site perimeter. Where natural forest vegetation (having a similar obscuring effect to the evergreen buffer) exists, this can be considered as fully or partially meeting the requirement. Evergreen buffer must be at least 6 ft. in height when planted and grow to a height of 15 ft. within 5 years. One (1) evergreen planting shall be planted every 30 lineal feet." Additionally, "The landscaping greenspace shall meet the requirements of the township's Subdivision and Land Development Ordinance." and "An alternative screening can be considered by the Planning Commission and Board of Supervisors." This applies to Principle Solar Energy Systems (PSES) as defined and regulated under the conditional use provisions. |  | Section 4. CONDITIONAL USE | 2010 | https://www.harborcreek.org/zoning/ordinance/2010_200_28.pdf
Pennsylvania | Erie | Harborcreek | Township | 4204932520 | Special Use Districts | ['Industrial', 'Agricultural (Ag)', 'Public Utility (PU)'] |  | Principle Solar Energy System and Wind Energy Conversion System Facilities are permitted conditional uses in the Industrial, Ag and PU zoning districts in accordance with the following requirements and conditions: minimum lot size of 25 acres; solar panels shall not exceed 14 feet in height; setbacks of 300 ft. from residential uses, 200 ft. from non-residential uses, and 150 ft. from road right of way. Accessory Solar Energy Systems (ASES) are permitted in all zoning districts but do not require a zoning permit and have different setback and permit requirements. |  | Section 4. CONDITIONAL USE | 2010 | https://www.harborcreek.org/zoning/ordinance/2010_200_28.pdf
Pennsylvania | Erie | LeBoeuf | Township | 4204942208 | Decommissioning |  |  | Section 1103.05, subsection 9 "Decommissioning" requires the PSES owner to notify the Township immediately upon cessation or abandonment of the operation. The PSES shall be presumed abandoned if no electricity is generated for twelve (12) continuous months or if solar production falls below Thirty Percent (30%) of its total engineered production within a two (2) year period, unless the owner can provide evidence of repair. Upon decommissioning, the owner has twelve (12) months to dismantle and remove the PSES including all solar related equipment, buildings, cabling, electrical components, roads, foundations, and other associated facilities. If the owner fails, the Township may complete the decommissioning and bill the owner. Additionally, subsection 8 "Financial Security" requires the owner to provide financial security of $1,000 per acre at the time of permit issuance to secure dismantling, removal, and land restoration costs. These requirements apply explicitly to Principal Solar Energy Systems (PSES). |  | 1103.05 Principal Solar Energy Systems (PSES) | 2021 | https://leboeuftwp.com/wp-content/uploads/2021/08/Ordinance-1-of-2021-1.pdf
Pennsylvania | Erie | LeBoeuf | Township | 4204942208 | Fencing |  |  | All ground-mounted PSES shall be completely enclosed by a minimum eight (8) foot high fences with a self-locking gate. Additionally, a clearly visible sign shall be placed at the base of all pad-mounted transformers and substations and on the fence surrounding the PSES informing individuals of potential voltage hazards. The ground-mounted PSES shall not be artificially lighted except to the extent required for safety or applicable federal, state, or local authority. |  | 1103.05 Principal Solar Energy Systems (PSES) | 2021 | https://leboeuftwp.com/wp-content/uploads/2021/08/Ordinance-1-of-2021-1.pdf
Pennsylvania | Erie | LeBoeuf | Township | 4204942208 | Signage |  |  | Section 1103.05.C.8 requires that "a clearly visible sign shall be placed at the base of all pad-mounted transformers and substations and on the fence on the surrounding of the PSES informing individuals of potential voltage hazards." Section 1103.05.A.6 states "No portion of the PSES shall contain or be used to display advertising. The manufacturer's name and equipment information shall be permitted on the PSES." These are the explicit signage requirements for Principal Solar Energy Systems (PSES). |  | 1103.05 Principal Solar Energy Systems (PSES) | 2021 | https://leboeuftwp.com/wp-content/uploads/2021/08/Ordinance-1-of-2021-1.pdf
Pennsylvania | Erie | LeBoeuf | Township | 4204942208 | Screening |  |  | Section 1103.05.C.5 states that "Ground-mounted PSES shall be screened from adjacent residential Zoning Districts or uses according to applicable standards in the underlying Zoning District." Additionally, Section 1103.05.C.4 encourages PSES owners to "use low-maintenance and low growing vegetative surfaces under the system as a best management practice for stormwater management," but this is not mandatory. No other explicit vegetative buffer or screening requirements for PSES are provided. |  | Section 1103.05 Principal Solar Energy Systems (PSES) | 2021 | https://leboeuftwp.com/wp-content/uploads/2021/08/Ordinance-1-of-2021-1.pdf
Pennsylvania | Erie | LeBoeuf | Township | 4204942208 | Special Use Districts | ['Agricultural', 'Residential', 'B-1 Business', 'B-2 Business'] |  | The District Use Table (Section 505 amendment) states that Principal Solar Energy Systems ("PSES") are permitted as a Special Exception (SE) in Agricultural, Residential, B-1 Business, and B-2 Business districts, requiring approval by the Zoning Hearing Board. The table uses the key: P=Permitted Use (approved by Zoning Administrator), SE=Special Exception (approved by Zoning Hearing Board). Accessory Solar Energy Systems (ASES) are permitted or special exception as outlined in Section 505. Section 1103.05 details that PSES require a zoning permit and must comply with various conditions including design standards, underground utilities, financial security, decommissioning, and maintenance. Roof-mounted and ground-mounted PSES must comply with height, setback, and screening requirements of the applicable zoning district. Routine maintenance or like-kind replacements do not require a permit. Solar overlay districts are excluded from this determination. |  | Section 505 and Section 1103.05 Principal Solar Energy Systems (PSES) | 2021 | https://leboeuftwp.com/wp-content/uploads/2021/08/Ordinance-1-of-2021-1.pdf
Pennsylvania | Erie | McKean | Township | 4204946224 | Structures (Non-Participating) | 50 | feet | PSES shall comply with the following setback requirements of the applicable zoning district, except adjacent to any residential district (R-1, R-2) or parcel with an existing residential structure, the solar panels must follow a 50 foot setback. |  | Section 640â€”Solar Energy Systems (C)(2)(b) Ground Mounted Principal Solar Energy Systems | 2021 | https://www.mckeantownship.com/app/download/6932518104/Zoning%20Ordinance%202021.pdf
Pennsylvania | Erie | McKean | Township | 4204946224 | Property Line (Non-Participating) | 50 | feet | PSES shall comply with the following setback requirements of the applicable zoning district, except adjacent to any residential district (R-1, R-2) or parcel with an existing residential structure, the solar panels must follow a 50 foot setback. If the PSES occupies two or more adjacent properties, setbacks between the adjacent properties shall be waived along the shared property boundaries so that the PSES may be installed continuously and make the most efficient use of the project area. |  | Section 640â€”Solar Energy Systems (C)(2)(b) | 2021 | https://www.mckeantownship.com/app/download/6932518104/Zoning%20Ordinance%202021.pdf
Pennsylvania | Erie | McKean | Township | 4204946224 | Maximum Height | 25 | feet | The ordinance states: 'The ground mounted PSES solar panels shall not exceed 25 feet in height.' For roof-mounted PSES, the height is subject to the maximum height regulations specified for buildings within the applicable zoning district. The 25 feet limit applies explicitly to ground-mounted Principal Solar Energy Systems. Units are given in feet. |  | Section 640â€”Solar Energy Systems | 2021 | https://www.mckeantownship.com/app/download/6932518104/Zoning%20Ordinance%202021.pdf
Pennsylvania | Erie | McKean | Township | 4204946224 | Decommissioning |  |  | The ordinance explicitly requires for Principal Solar Energy Systems (PSES) an affidavit or similar evidence signed by the property owner and the PSES facility owner affirming a lease agreement with a decommissioning clause that "must provide sufficient funds to dismantle and remove the PSES, including all solar related equipment or appurtenances related thereto, including but not limited to buildings, electrical components, roads and other associated facilities from the property." The PSES owner must notify the Township immediately upon cessation or abandonment of operation. The system is presumed abandoned if no electricity is generated for twelve (12) continuous months and no remedial actions are initiated. If the owner fails to dismantle and/or remove the PSES within eighteen (18) months of cessation or abandonment, the Township may complete the decommissioning at the property owner's expense. |  | Section 640â€”Solar Energy Systems (added April 1, 2021, Ordinance No. 1-21) | 2021 | https://www.mckeantownship.com/app/download/6932518104/Zoning%20Ordinance%202021.pdf
Pennsylvania | Erie | McKean | Township | 4204946224 | Glare |  |  | The ordinance defines Principal Solar Energy Systems (PSES) as systems principally used to supply electrical or thermal power primarily for off-site use. It explicitly requires that "All PSES shall be situated to eliminate concentrated glare onto nearby structures or roadways." This glare restriction is found in subsection (C)(1)(k). Other relevant provisions for PSES include special exception use in certain zoning districts, setback requirements, height limits (not exceeding 25 feet for ground-mounted panels), underground placement of utility lines where feasible, screening and vegetation requirements, and decommissioning clauses. Accessory Solar Energy Systems (ASES), which are primarily for on-site use, also have a glare restriction to "eliminate concentrated glare onto nearby structures or roadways," but this applies only to ASES and not PSES. |  | Section 640â€”Solar Energy Systems | 2021 | https://www.mckeantownship.com/app/download/6932518104/Zoning%20Ordinance%202021.pdf
Pennsylvania | Erie | McKean | Township | 4204946224 | Fencing |  |  | All ground mounted PSES shall be completely enclosed by fencing with locking gate. Current NEC code requires a minimum six (6) foot high fence with barbed wire or a seven (7) foot high fence. A clearly visible warning sign shall be placed at the base of all pad-mounted transformers and substations and on the fence surrounding the PSES informing individuals of potential voltage hazards. Additionally, street screening shall consist of slat fencing or shrubs, 6â€™ â€” 8â€™ high when mature, planted every 15 feet or property abutting a public right-of-way, with solar perimeter fence placed between shrubs and solar panels. Residential buffer screening may be slat fencing or a row of evergreen conifers or broadleaf evergreens spaced to achieve a continuous visual barrier reaching 6-8â€™ in height within 2 years of planting. Screening may be a combination of plantings and/or structures with prior approval. Reasonable modifications to these requirements may be requested. |  | Section 640â€”Solar Energy Systems | 2021 | https://www.mckeantownship.com/app/download/6932518104/Zoning%20Ordinance%202021.pdf
Pennsylvania | Erie | McKean | Township | 4204946224 | Signage |  |  | For Principal Solar Energy Systems (PSES), the ordinance requires that "a clearly visible warning sign shall be placed at the base of all pad-mounted transformers and substations and on the fence surrounding the PSES informing individuals of potential voltage hazards." Additionally, "The display of advertising is prohibited except for reasonable identification of the manufacturer of the system." These are the explicit signage requirements for PSES. Other related provisions include fencing requirements and setback rules, but these do not pertain to signage. No other signage requirements or options are provided for PSES in the text. |  | Section 640â€”Solar Energy Systems | 2021 | https://www.mckeantownship.com/app/download/6932518104/Zoning%20Ordinance%202021.pdf
Pennsylvania | Erie | McKean | Township | 4204946224 | Screening |  |  | For Principal Solar Energy Systems (PSES), the ordinance requires screening and vegetation buffers: "Street screening shall consist of slat fencing or shrubs, 6â€™ â€” 8â€™ high when mature, shall be planted every 15 feet or property abutting a public right-of-way. Shrubs shall be planted adjacent to or outside of the road right-of-way. Solar perimeter fence shall be placed between shrubs and solar panels." For residential buffer screening, "may be slat fencing or a row of evergreen conifers or broadleaf evergreens spaced in accordance with the chosen species to achieve a continuous visual barrier reaching 6-8â€™ in height within 2 years of planting." Screening may be a combination of plantings and/or structures with prior approval by the McKean Township Zoning Hearing Board. Reasonable modifications to these requirements may be requested through Subsection 5-3: Modifications. Additionally, "Perimeter fence shall be placed between shrubs and solar panels." The ordinance also prohibits "Widespread use of herbicides to control ground cover growth." |  | Section 640â€”Solar Energy Systems | 2021 | https://www.mckeantownship.com/app/download/6932518104/Zoning%20Ordinance%202021.pdf
Pennsylvania | Erie | McKean | Township | 4204946224 | Soil |  |  | All PSES applications after the effective date of this Section shall be required to meet the terms and conditions of McKean Township, including but not limited to the McKean Township Stormwater Management Ordinance, the McKean Township Subdivision and Land Development Ordinance, and the Performance Standards. Ground mounted PSES shall not be placed within any legal easement or right-of-way location, or be placed within any storm water conveyance system, or in any other manner that would alter or impede storm water runoff from collecting in a constructed storm water conveyance system. If a ground mounted PSES is removed, any earth disturbance as a result of the removal of the ground mounted solar energy system must be returned to an environmentally stable condition. |  | Section 640â€”Solar Energy Systems | 2021 | https://www.mckeantownship.com/app/download/6932518104/Zoning%20Ordinance%202021.pdf
Pennsylvania | Erie | McKean | Township | 4204946224 | Special Use Districts | ['A-1 Conservation District (A-1)', 'B-1 Highway/Plaza Commercial District (B-1)', 'I-1 Industrial District (I-1)'] |  | Principal Solar Energy Systems (PSES) are defined as systems "principally used to capture solar energy, convert it to electrical energy or thermal power and supply electrical or thermal power primarily for off-site use." According to the ordinance, "Principal Solar Energy Systems are a Special Exception in the A-1, B-1, and I-1 Zoning Districts." Accessory Solar Energy Systems (ASES), by contrast, are a Permitted Use in all zoning districts. The ordinance does not include solar overlay districts in this determination. |  | Section 640â€”Solar Energy Systems (added April 1, 2021, Ordinance No. 1-21) | 2021 | https://www.mckeantownship.com/app/download/6932518104/Zoning%20Ordinance%202021.pdf
Pennsylvania | Erie | Union | Township | 4204978312 | Structures (Non-Participating) | 150 | feet | Noise generating equipment, including but not limited to electricity storage equipment, inverters and transformers shall be located a minimum of 150 feet from any occupied building located on a non-participating landownerâ€™s property. Property owners of non-participating properties may waive these setback requirement by signing a waiver that sets forth the applicable setback provision(s) and the proposed changes. However, in no case shall setbacks from the non-participating property lines be less than the required setbacks for a principal structure within the underlying zoning district. Additionally, PSES shall be located a minimum of 20 feet from adjacent residential districts or structures. |  | Article 11, Section 1103.05 (C)(2)(e) | 2024 | https://unioncitypa.us/pdf/ordinances/union_township_zoning_amended_2024-05-14.pdf?x98122
Pennsylvania | Erie | Union | Township | 4204978312 | Property Line (Non-Participating) | 100 | feet | Noise generating equipment, including but not limited to electricity storage equipment, inverters and transformers shall be located a minimum of 100 feet from all road rights-of-way and property lines of a non-participating landownerâ€™s property; and a minimum of 150 feet from any occupied building located on a non-participating landownerâ€™s property. Property owners of non-participating properties may waive these setback requirement by signing a waiver that sets forth the applicable setback provision(s) and the proposed changes. However, in no case shall setbacks from the non-participating property lines be less than the required setbacks for a principal structure within the underlying zoning district. Additionally, solar arrays and other solar related equipment shall be setback a minimum of twenty (20) feet from the inside perimeter fencing to allow for maintenance and emergency vehicles. No side or rear setback shall be required where a PSES spans across lot lines, provided each landowner has signed a written waiver of the lot line setback. |  | Article 11, Section 1103.05 (C)(2)(e) | 2024 | https://unioncitypa.us/pdf/ordinances/union_township_zoning_amended_2024-05-14.pdf?x98122
Pennsylvania | Erie | Union | Township | 4204978312 | Roads | 100 | feet | Noise generating equipment, including but not limited to electricity storage equipment, inverters and transformers shall be located a minimum of 100 feet from all road rights-of-way and property lines of a non-participating landownerâ€™s property; and a minimum of 150 feet from any occupied building located on a non-participating landownerâ€™s property. Property owners of non-participating properties may waive these setback requirement by signing a waiver that sets forth the applicable setback provision(s) and the proposed changes. However, in no case shall setbacks from the non-participating property lines be less than the required setbacks for a principal structure within the underlying zoning district. Additionally, vegetative buffering shall be installed to screen and buffer public roads from the PSES, with all required vegetative buffering located within fifty (50) feet of the required fencing. Stabilized access drives shall be installed from a state or local road with a minimum cartway width of fourteen (14) feet. |  | 1103.05 Principal Solar Energy Systems (PSES), C. Ground Mounted Principal Solar Energy Systems, 2. Setbacks, e.; 5. Buffer and Screening Requirements; 10. Access | 2024 | https://unioncitypa.us/pdf/ordinances/union_township_zoning_amended_2024-05-14.pdf?x98122
Pennsylvania | Erie | Union | Township | 4204978312 | Decommissioning |  |  | The ordinance requires that "The PSES owner is required to notify the municipality immediately upon cessation or abandonment of the operation." The PSES is "presumed to be discontinued or abandoned if no electricity is generated by such system for a period of twelve (12) continuous months." If permanently ceased or abandoned, "the PSES owner shall then have eighteen (18) months in which to dismantle and remove the PSES including all solar related equipment or appurtenances related thereto, including but not limited to buildings, cabling, electrical components, roads, foundations and other associated facilities from the property." Materials "shall be re-sold or salvaged" if possible, otherwise disposed of properly. "Any soil exposed during the removal shall be stabilized in accordance with applicable erosion and sediment control standards." The site "shall be restored to its pre-existing condition, suitable for its prior use, except the landowner may authorize, in writing, any buffer landscaping or access roads installed to accommodate the PSES to remain." Necessary permits "shall be obtained prior to decommissioning activities." Financial security is required at the time of construction approval, with the PSES developer providing "an estimate of the cost of performing the decommissioning activities" and posting "financial security of 110% of the estimated cost of decommissioning." The estimate may include salvage value discounted by 10%. The security must be updated every 5 years, subject to municipal review, and may be in forms such as cash deposit, surety bond, irrevocable letter of credit, cashierâ€™s check, or escrow. Prior to final plan approval, the PSES developer must enter into a decommissioning agreement with the municipality outlining responsibilities. These requirements apply specifically to Principal Solar Energy Systems (PSES). |  | Article 11, Section 1103.05 (A)(8) Decommissioning | 2024 | https://unioncitypa.us/pdf/ordinances/union_township_zoning_amended_2024-05-14.pdf?x98122
Pennsylvania | Erie | Union | Township | 4204978312 | Glare |  |  | All PSES shall be situated to prevent concentrated glare onto nearby structures or roadways. Exterior surfaces shall have a non-reflective finish. The applicant and/or operator has the burden of proving that any glare produced does not have a significant adverse impact on neighboring or adjacent uses either through siting or mitigation. |  | Article 11, Section 1103.05 (A)(10), Glare | 2024 | https://unioncitypa.us/pdf/ordinances/union_township_zoning_amended_2024-05-14.pdf?x98122
Pennsylvania | Erie | Union | Township | 4204978312 | Fencing |  |  | Ground mounted solar energy systems shall be enclosed by a fence, barrier or other appropriate means to prevent or restrict unauthorized persons or vehicles from entering the property. Required fences shall be considered principal structures for purposes of setbacks. Vegetative buffering shall be installed along the exterior side of the fencing, and all required vegetative buffering shall be located within fifty (50) feet of the required fencing. The buffering requirements supersede certain other screening and security fence provisions as they pertain to PSES. A clearly visible warning sign shall be placed at the base of all pad-mounted transformers and substations and on the fence surrounding the PSES informing individuals of potential voltage hazards. |  | Article 11, Section 1103.05 (C)(7)(a) and related subsections | 2024 | https://unioncitypa.us/pdf/ordinances/union_township_zoning_amended_2024-05-14.pdf?x98122
Pennsylvania | Erie | Union | Township | 4204978312 | Screening |  |  | Ground mounted solar energy facilities shall be buffered and screened from adjacent residential zoning districts, residential uses on surrounding properties, platted residential lots, and public roads in accordance with the following requirements: (a) Vegetative buffering shall be installed to screen and buffer adjacent residential zoning districts, residential uses on surrounding properties, platted residential lots, and public roads from the PSES. The Zoning Hearing Board may waive or modify this requirement in areas where it determines that the retention of existing trees within the vegetative buffering area may constitute the required vegetative buffer or where the Board determines that the solar panels cannot be viewed from adjacent residential zoning districts, residential uses on surrounding properties, platted residential lots, and public roads. (b) The vegetative buffering shall be installed along the exterior side of the fencing. All required vegetative buffering shall be located within fifty (50) feet of the required fencing. (c) Vegetative buffering should be designed to emulate the mix of native species and appearance of existing tree lines, hedge rows, and wooded areas already in existence within the landscape where the PSES is proposed. The Applicant shall access the species mix and characteristics found in existing tree lines, hedge rows, and wooded areas surrounding the PSES and document that the vegetative buffering is designed to emulate these characteristics. (d) Vegetative buffering shall be selected to provide year-round buffering and shall be of sufficient height, density, and maturity to screen the facility from visibility, as set forth herein within thirty-six (36) months of the installation of the PSES. (e) A combination of natural topography and vegetation may serve as a buffer, provided that the PSES will not be visible from adjacent residential zoning districts, residential uses on surrounding properties, platted residential lots, and public roads. Earthen berms may not be created to serve as a buffer. (f) The buffering requirements of this section shall supersede the provisions of Section 702.02 (H) Screening and 702.02 (J) Security Fences of this Ordinance as they may pertain to PSES. The remaining requirements of Section 702, Buffer and Screening Requirements shall apply, as applicable. |  | Article 11, Section 1103.05 (C)(5), Buffer and Screening Requirements | 2024 | https://unioncitypa.us/pdf/ordinances/union_township_zoning_amended_2024-05-14.pdf?x98122
Pennsylvania | Erie | Union | Township | 4204978312 | Soil |  |  | The ordinance explicitly requires that "Any soil exposed during the removal shall be stabilized in accordance with applicable erosion and sediment control standards." It also mandates that "Any necessary permits, such as Erosion and Sedimentation and NPDES permits, shall be obtained prior to decommissioning activities." These requirements apply to Principal Solar Energy Systems (PSES) owners during decommissioning. Additionally, the PSES owner must provide financial security to secure obligations related to decommissioning. The relevant provisions are found under the decommissioning requirements for PSES, which include notification upon cessation or abandonment, dismantling and removal within eighteen (18) months, salvage or disposal of materials, soil stabilization, restoration of the site, and permit acquisition. The ordinance also requires submission of a land development plan and an approved stormwater management plan demonstrating compliance with the Union Township Stormwater Management Ordinance. Other related requirements include setbacks, buffering, fencing, access roads, and maintenance obligations, but these do not explicitly address soil, erosion, or sediment control. |  | 1103.05 Principal Solar Energy Systems (PSES) | 2024 | https://unioncitypa.us/pdf/ordinances/union_township_zoning_amended_2024-05-14.pdf?x98122
Pennsylvania | Erie | Union City | Borough | 4204978448 | Structures (Non-Participating) | 150 | feet | Noise generating equipment, including but not limited to electricity storage equipment, inverters and transformers shall be located a minimum of 150 feet from any occupied building located on a non-participating landownerâ€™s property. Property owners of non-participating properties may waive these setback requirement by signing a waiver that sets forth the applicable setback provision(s) and the proposed changes. However, in no case shall setbacks from the non-participating property lines be less than the required setbacks for a principal structure within the underlying zoning district. Other setback options include a minimum of 20 feet from adjacent residential districts or structures, and 100 feet from all road rights-of-way and property lines of a non-participating landownerâ€™s property (for noise generating equipment). |  | 1102.05 Principal Solar Energy Systems (PSES), C. Ground Mounted Principal Solar Energy Systems, 2. Setbacks |  | https://unioncitypa.us/pdf/ordinances/Ordinance1169-Bk11-ZoningAmendment-SolarEnergy.pdf?x98122
Pennsylvania | Erie | Union City | Borough | 4204978448 | Property Line (Non-Participating) | 100 | feet | Noise generating equipment, including but not limited to electricity storage equipment, inverters and transformers shall be located a minimum of 100 feet from all road rights-of-way and property lines of a non-participating landownerâ€™s property; and a minimum of 150 feet from any occupied building located on a non-participating landownerâ€™s property. Property owners of non-participating properties may waive these setback requirement by signing a waiver that sets forth the applicable setback provision(s) and the proposed changes. However, in no case shall setbacks from the non-participating property lines be less than the required setbacks for a principal structure within the underlying zoning district. Additionally, solar arrays and other solar related equipment shall be setback a minimum of twenty (20) feet from the inside perimeter fencing to allow for maintenance and emergency vehicles. PSES shall comply with the setbacks of the underlying zoning district for principal structures, unless specified otherwise. |  | 1102.05 Principal Solar Energy Systems (PSES) |  | https://unioncitypa.us/pdf/ordinances/Ordinance1169-Bk11-ZoningAmendment-SolarEnergy.pdf?x98122
Pennsylvania | Erie | Union City | Borough | 4204978448 | Roads | 100 | feet | Noise generating equipment, including but not limited to electricity storage equipment, inverters and transformers shall be located a minimum of 100 feet from all road rights-of-way and property lines of a non-participating landownerâ€™s property; and a minimum of 150 feet from any occupied building located on a non-participating landownerâ€™s property. Property owners of non-participating properties may waive these setback requirement by signing a waiver that sets forth the applicable setback provision(s) and the proposed changes. However, in no case shall setbacks from the non-participating property lines be less than the required setbacks for a principal structure within the underlying zoning district. |  | 1102.05 Principal Solar Energy Systems (PSES) |  | https://unioncitypa.us/pdf/ordinances/Ordinance1169-Bk11-ZoningAmendment-SolarEnergy.pdf?x98122
Pennsylvania | Erie | Union City | Borough | 4204978448 | Maximum Height | 25 | feet | Ground mounted solar related equipment shall not exceed 25 feet in height above the ground elevation surrounding the systems, except that there shall be no maximum height restrictions for structures that support the electric conveyance lines which connect the solar energy system to the high-voltage electric interconnection grid. Roof and wall mounted PSES shall be subject to the maximum height regulations of the underlying zoning district. (Section 1102.05.C.7 and 1102.05.B.1) |  | 1102.05 Principal Solar Energy Systems (PSES) |  | https://unioncitypa.us/pdf/ordinances/Ordinance1169-Bk11-ZoningAmendment-SolarEnergy.pdf?x98122
Pennsylvania | Erie | Union City | Borough | 4204978448 | Decommissioning |  |  | The ordinance explicitly enacts decommissioning requirements for Principal Solar Energy Systems (PSES). The PSES owner must notify the municipality immediately upon cessation or abandonment of operation. The PSES shall be presumed to be discontinued or abandoned if no electricity is generated for twelve (12) continuous months. If permanently ceased or abandoned, the PSES owner shall have eighteen (18) months to dismantle and remove the PSES including all solar related equipment or appurtenances, restore the site to its pre-existing condition, and obtain any necessary permits. Financial security in favor of the municipality must be provided at the time of approval, including an estimate of decommissioning costs and updates every 5 years. The security may be in the form of cash deposit, surety bond, irrevocable letter of credit, cashierâ€™s check, or escrow amount. A decommissioning agreement with the municipality is required prior to final plan approval. These requirements apply specifically to Principal Solar Energy Systems (PSES). Accessory Solar Energy Systems (ASES) also have decommissioning requirements but are distinct and apply to smaller or on-site systems. |  | 1102.05 Principal Solar Energy Systems (PSES) |  | https://unioncitypa.us/pdf/ordinances/Ordinance1169-Bk11-ZoningAmendment-SolarEnergy.pdf?x98122
Pennsylvania | Erie | Union City | Borough | 4204978448 | Glare |  |  | Section 1102.05(A)(7) states: 'All PSES shall be situated to prevent concentrated glare onto nearby structures or roadways. Exterior surfaces shall have a non-reflective finish.' Additionally, 'The applicant and/or operator has the burden of proving that any glare produced does not have a significant adverse impact on neighboring or adjacent uses either through siting or mitigation.' These glare restrictions apply specifically to Principal Solar Energy Systems (PSES). Other options include Accessory Solar Energy Systems (ASES), which have similar but separate glare provisions under Section 1102.04(A)(7), and exemptions for ASES with an aggregate collection area of 100 square feet or less. The ordinance distinguishes PSES as systems primarily for off-site use and subject to special exception in industrial districts. |  | 1102.05 Principal Solar Energy Systems (PSES) |  | https://unioncitypa.us/pdf/ordinances/Ordinance1169-Bk11-ZoningAmendment-SolarEnergy.pdf?x98122
Pennsylvania | Erie | Union City | Borough | 4204978448 | Visual Impact |  |  | The ordinance requires Principal Solar Energy Systems (PSES) applicants to submit a land development plan that includes "a narrative describing the proposed PSES," "a site plan showing the planned location of solar related equipment, property lines, setback lines, access road and turnout locations, substation(s), electrical cabling," and "other relevant studies, reports, certifications and approvals as may be reasonably requested by the municipality to ensure compliance with this ordinance." Ground mounted PSES must comply with "all applicable requirements of Section 702, Buffer Yard and Screening Requirements." Screening is required to "provide a visual screen" from adjacent residential properties. These requirements serve as visual impact assessment measures. Roof mounted PSES are exempt from submitting a land development plan. The ordinance also requires written confirmation of utility connection approval and includes other criteria such as setbacks, height limits, and decommissioning plans. Accessory Solar Energy Systems (ASES) have separate, less stringent requirements and exemptions, such as exemption for systems with an aggregate collection area of 100 square feet or less, and do not require the same level of plan submission or screening. PSES are permitted by special exception in the I-1 Industrial District. |  | 1102.05 Principal Solar Energy Systems (PSES) |  | https://unioncitypa.us/pdf/ordinances/Ordinance1169-Bk11-ZoningAmendment-SolarEnergy.pdf?x98122
Pennsylvania | Erie | Union City | Borough | 4204978448 | Fencing |  |  | Section 1102.05(C)(8)(c) states that "Ground mounted solar energy systems shall be enclosed by a fence, barrier or other appropriate means to prevent or restrict unauthorized persons or vehicles from entering the property." This fencing requirement applies to Principal Solar Energy Systems (PSES). Other related provisions include setbacks, height limits, stormwater management, buffer and screening requirements, access roads, and public safety measures, but fencing is specifically mandated as a security measure for ground mounted PSES. |  | 1102.05 Principal Solar Energy Systems (PSES) |  | https://unioncitypa.us/pdf/ordinances/Ordinance1169-Bk11-ZoningAmendment-SolarEnergy.pdf?x98122
Pennsylvania | Erie | Union City | Borough | 4204978448 | Signage |  |  | The ordinance requires that "a clearly visible warning sign shall be placed at the base of all pad-mounted transformers and substations and on the fence surrounding the PSES informing individuals of potential voltage hazards" (Section 1102.05.C.8.d). It also states that "No portion of the PSES shall contain or be used to display advertising. The manufacturerâ€™s name and equipment information or indication of ownership shall be allowed on any equipment of the PSES provided they comply with the prevailing sign regulations" (Section 1102.05.A.7). These are the explicit signage requirements for Principal Solar Energy Systems (PSES) that an energy system developer must abide by. |  | 1102.05 Principal Solar Energy Systems (PSES) |  | https://unioncitypa.us/pdf/ordinances/Ordinance1169-Bk11-ZoningAmendment-SolarEnergy.pdf?x98122
Pennsylvania | Erie | Union City | Borough | 4204978448 | Screening |  |  | Section 1102.05(C) Ground Mounted Principal Solar Energy Systems states: "Buffer and Screening Requirements: Ground mounted PSES shall comply with all applicable requirements of Section 702, Buffer Yard and Screening Requirements." This explicitly enacts vegetative buffer and/or other screening requirements for Principal Solar Energy Systems (PSES). The ordinance defines PSES as systems "principally used to capture solar energy, convert it to electrical energy or thermal power and supply electrical or thermal power primarily for off-site use." No other specific buffer or screening requirements for PSES are detailed in the provided text. Other options or conditions related to accessory solar energy systems (ASES) include screening for ground mounted ASES: "Ground mounted ASES shall be screened from any adjacent property that is residentially zoned or used for residential purposes. The screen shall consist of plant materials which provide a visual screen. In lieu of a planting screen, a decorative fence meeting requirements of the zoning ordinance may be used." However, this applies only to ASES, not PSES. |  | 1102.05 Principal Solar Energy Systems (PSES) |  | https://unioncitypa.us/pdf/ordinances/Ordinance1169-Bk11-ZoningAmendment-SolarEnergy.pdf?x98122
Pennsylvania | Erie | Union City | Borough | 4204978448 | Soil |  |  | The ordinance requires that "any soil exposed during the removal shall be stabilized in accordance with applicable erosion and sediment control standards." It also mandates that "any necessary permits, such as Erosion and Sedimentation and NPDES permits, shall be obtained prior to decommissioning activities." Additionally, "the applicant shall submit a stormwater management plan that demonstrates compliance with the Union City Borough Stormwater Management Ordinance." These requirements apply specifically to Principal Solar Energy Systems (PSES). |  | 1102.05 Principal Solar Energy Systems (PSES) |  | https://unioncitypa.us/pdf/ordinances/Ordinance1169-Bk11-ZoningAmendment-SolarEnergy.pdf?x98122
Pennsylvania | Erie | Union City | Borough | 4204978448 | Special Use Districts | ['I-1 Industrial District'] |  | Article 5, Section 505, District Use Table, is hereby amended to add â€œPrincipal Solar Energy Systems (PSES) to the list of non-residential uses. The use shall be permitted uses a special exception â€œSEâ€ in the I-1, Industrial District. The text states: 'Principal Solar Energy Systems (PSES) (1102.05) ¦ SE' in the I-1 district. This indicates that PSES require approval as a special exception in this district. Other districts are not mentioned for PSES special use. Accessory Solar Energy Systems (ASES) are permitted in all zoning districts, but that is not applicable to PSES. The ordinance also includes detailed setback, height, and other conditions for PSES, such as minimum lot size, setbacks from residential districts, and height limits. |  | Article 5, Section 505, District Use Table |  | https://unioncitypa.us/pdf/ordinances/Ordinance1169-Bk11-ZoningAmendment-SolarEnergy.pdf?x98122
Pennsylvania | Erie | Venango | Township | 4204979928 | Structures (Non-Participating) | 300 | feet | PSES shall be setback (a) a minimum of three hundred feet (300â€™) from any property line of an adjoining parcel on which a residential building is located. Additionally, all PSES solar panels adjacent to any residential district (R-1; R-2) or parcel with an existing residential structure must follow a 300-foot setback. Solar Panels adjacent to residential areas will need to have an additional fifty (50) foot wide â€œnaturalâ€ buffer on the outside of the chain-linked fence to provide a reasonable visual and lighting screen to reduce the view of the PSES from residential dwellings. |  | (C) Principal Solar Energy Systems (PSES) | 2024 | https://venangotwp.com/wp-content/uploads/2024/09/VENANGO-Ordinance-SOLAR-03-September-2024-FINAL-1.pdf
Pennsylvania | Erie | Venango | Township | 4204979928 | Property Line (Non-Participating) | 300 | feet | PSES shall be setback (a) a minimum of three hundred feet (300â€™) from any property line of an adjoining parcel on which a residential building is located, and (b) a minimum of three hundred feet (300â€™) from any right of way or public road and (d) a minimum of one hundred feet (100â€™) from any other property line. Fencing, visual buffers and emergency access roads may be located within the setback areas. If the PSES occupies two or more adjacent properties, setbacks between the adjacent properties shall be waived along the shared property boundaries so that the PSES may be installed continuously and make the most efficient use of the project area. Also, all PSES solar panels adjacent to any right-of-way or public road and PSES adjacent to any residential district (R-1; R-2) or parcel with an existing residential structure must follow a 300-foot setback. |  | (C) Principal Solar Energy Systems (PSES) | 2024 | https://venangotwp.com/wp-content/uploads/2024/09/VENANGO-Ordinance-SOLAR-03-September-2024-FINAL-1.pdf
Pennsylvania | Erie | Venango | Township | 4204979928 | Roads | 300 | feet | The ordinance requires that Principal Solar Energy Systems (PSES) "shall be setback (b) a minimum of three hundred feet (300â€™) from any right of way or public road." Additionally, "All PSES solar panels adjacent to any right-of-way or public road ... must follow a 300-foot setback." Other setback options include 300 feet from property lines adjoining residential buildings and 100 feet from other property lines, but these do not pertain to roads. Fencing, visual buffers, and emergency access roads may be located within the setback areas. If the PSES occupies two or more adjacent properties, setbacks between the adjacent properties shall be waived along shared boundaries to allow continuous installation. |  | (C) Principal Solar Energy Systems (PSES) | 2024 | https://venangotwp.com/wp-content/uploads/2024/09/VENANGO-Ordinance-SOLAR-03-September-2024-FINAL-1.pdf
Pennsylvania | Erie | Venango | Township | 4204979928 | Maximum Height | 15 | feet | The ordinance explicitly states that 'Ground-mounted PSES solar panels shall not exceed 15 feet in height' (section (C)6.c) and similarly 'Ground-mounted PSES shall not exceed fifteen (15) feet in height' (section (C)3.g.iii). Roof-mounted PSES are subject to the maximum height regulations specified for buildings within the applicable zoning districts (section (C)9.b). The unit for the height restriction is feet. |  | (C) Principal Solar Energy Systems (PSES) | 2024 | https://venangotwp.com/wp-content/uploads/2024/09/VENANGO-Ordinance-SOLAR-03-September-2024-FINAL-1.pdf
Pennsylvania | Erie | Venango | Township | 4204979928 | Maximum Lot Size | 500 | acres | The total land for use as a PSES in the Township will be Five Hundred (500) aggregate acres. For purposes of this section, â€œAggregate acresâ€ of land for PSES use includes all land leased by the PSES facility owner to include both useable and non-usable land. (Section (C)5) |  | (C) Principal Solar Energy Systems (PSES) | 2024 | https://venangotwp.com/wp-content/uploads/2024/09/VENANGO-Ordinance-SOLAR-03-September-2024-FINAL-1.pdf
Pennsylvania | Erie | Venango | Township | 4204979928 | Decommissioning |  |  | The ordinance explicitly enacts decommissioning requirements for Principal Solar Energy Systems (PSES) in section 12 titled 'Decommissioning.' It requires the PSES facility owner and/or Applicant to provide the Township with an irrevocable bond in the amount of fifty (50%) of the projected cost of the project, subject to a final audit of actual costs, to secure the expense of dismantling and removing the PSES and restoration of the land to its original condition based on the baseline analysis performed during the application process. The bond will be reviewed every eighteen (18) months for valuation purposes and adjusted as needed. The PSES owner must notify the Township immediately upon cessation or abandonment of operation. The PSES is presumed abandoned if no electricity is generated for six (6) continuous months without remedial action. If the PSES owner fails to dismantle and/or remove the system within twelve (12) months of cessation or abandonment, the Township may complete decommissioning at the property owner's expense. Disturbed earth shall be graded and re-seeded unless the property owner requests otherwise in writing. These requirements apply specifically to PSES as defined in the ordinance as systems 'principally used to capture solar energy, convert it to electrical energy or thermal power and supply electrical or thermal power primarily for off-site use.' |  | 12. Decommissioning | 2024 | https://venangotwp.com/wp-content/uploads/2024/09/VENANGO-Ordinance-SOLAR-03-September-2024-FINAL-1.pdf
Pennsylvania | Erie | Venango | Township | 4204979928 | Glare |  |  | The ordinance explicitly enacts glare restrictions for Principal Solar Energy Systems (PSES). Section (C)3.c.xiii states: 'All PSES shall be designed and installed to prevent and eliminate glare onto nearby structures and roadways, and to prevent and eliminate glare from having a substantial adverse impact on neighboring or adjacent uses.' Additionally, section (C)5.c states: 'All PSES shall be situated to eliminate concentrated glare onto nearby structures or roadways.' These provisions impose clear glare restrictions that a PSES developer must abide by. Other related options include glare restrictions for Accessory Solar Energy Systems (ASES), which must be 'situated to eliminate concentrated glare onto nearby structures or roadways' per (B)1.h, but this applies only to ASES, not PSES. |  | Principal Solar Energy Systems (PSES) | 2024 | https://venangotwp.com/wp-content/uploads/2024/09/VENANGO-Ordinance-SOLAR-03-September-2024-FINAL-1.pdf
Pennsylvania | Erie | Venango | Township | 4204979928 | Fencing |  |  | The ordinance explicitly requires that "all ground mounted PSES shall be completely enclosed by seven (7) foot high fencing with locking gate in accordance with NEC code requirements." It also mandates that "locked access gates shall be at all road entrances" and that "solar panels that will be adjacent to residential areas will need to have an additional fifty (50) foot wide 'natural' buffer on the outside of the chain-linked fence," which can be a natural mound-buffer, planted earth berms, decorative fencing, or two rows of native evergreen trees providing year-round coverage. Furthermore, fencing, visual buffers, and emergency access roads may be located within setback areas. These fencing requirements apply specifically to Principal Solar Energy Systems (PSES) as defined in the ordinance. |  | (C) Principal Solar Energy Systems (PSES) | 2024 | https://venangotwp.com/wp-content/uploads/2024/09/VENANGO-Ordinance-SOLAR-03-September-2024-FINAL-1.pdf
Pennsylvania | Erie | Venango | Township | 4204979928 | Signage |  |  | Section (C)7.b requires a clearly visible warning sign placed at the base of all pad-mounted transformers and substations and on the fence surrounding the PSES informing individuals of potential voltage hazards. Section (C)5.b states that no portion of the PSES shall contain or be used to display advertising except for reasonable identification of the manufacturer of the system. The manufacturer's name and equipment information or indication of ownership shall be allowed on any equipment of the PSES provided they comply with prevailing sign regulations. |  | (C) Principal Solar Energy Systems (PSES) | 2024 | https://venangotwp.com/wp-content/uploads/2024/09/VENANGO-Ordinance-SOLAR-03-September-2024-FINAL-1.pdf
Pennsylvania | Erie | Venango | Township | 4204979928 | Screening |  |  | Section (C)6.d of the ordinance specifies screening and vegetation requirements for ground mounted Principal Solar Energy Systems (PSES): "Street screening shall consist of slat fencing or shrubs, a minimum of 6â€™ high when planted and 10â€™ high when mature, shall be planted every 15 feet along property abutting a public right-of-way. Shrubs shall be planted adjacent to or outside of the road right-of-way. Solar perimeter fence shall be placed between shrubs and solar panels. Reasonable modifications to these requirements may be requested." For residential buffer screening: "an additional fifty (50) foot wide â€œnaturalâ€ buffer on the outside of the chain-linked fence. This can be a natural mound-buffer of native vegetation planted earth berms and or decorative fencing that provides a reasonable visual and lighting screen to reduce the view of the PSES from residential dwellings, or in lieu of the mound buffer can be 2 alternative rows of native â€œevergreenâ€ trees of a minimum height of ten (10) foot that will provide year-round coverage of the facility behind the fencing. Reasonable modifications to these requirements may be requested." The perimeter fence must be placed between shrubs and solar panels. These requirements apply explicitly to PSES as defined in the ordinance, which are systems "principally used to capture solar energy, convert it to electrical energy or thermal power and supply electrical or thermal power primarily for off-site use." |  | (C) Principal Solar Energy Systems (PSES) | 2024 | https://venangotwp.com/wp-content/uploads/2024/09/VENANGO-Ordinance-SOLAR-03-September-2024-FINAL-1.pdf
Pennsylvania | Erie | Venango | Township | 4204979928 | Soil |  |  | The ordinance explicitly enacts soil, erosion, and sediment control requirements for Principal Solar Energy Systems (PSES). It requires a Stormwater Management Plan (C)3.a, prohibits placing PSES within stormwater conveyance systems or in any manner that would alter or impede stormwater runoff (C)2.b and (C)6.e, and encourages use of low maintenance and low growing vegetative surfaces under the system as a best management practice for stormwater management (C)6.f. Soil samples must be collected for baseline conditions and ongoing monitoring to detect contamination or disturbance (C)3.d. Upon removal or decommissioning, "disturbed earth shall be graded and re-seeded unless the property owner requests in writing that the access roads or other land surface areas not be restored" (C)12.c, and restoration includes "soil remediation, forestry planting, grasses, and vegetation of the original type" (C)12.a). These requirements apply specifically to PSES, which are defined as systems "principally used to capture solar energy, convert it to electrical energy or thermal power and supply electrical or thermal power primarily for off-site use." |  | (C) Principal Solar Energy Systems (PSES) | 2024 | https://venangotwp.com/wp-content/uploads/2024/09/VENANGO-Ordinance-SOLAR-03-September-2024-FINAL-1.pdf
Pennsylvania | Erie | Venango | Township | 4204979928 | Special Use Districts | ['A-1 Zoning District', 'I-1 Zoning District'] |  | Principal Solar Energy Systems are a Conditional Use in the A-1 and I-1 Zoning Districts only. A PSES cannot be used as an accessory use for commercial or industrial activity on another property. Ground Mounted Principal Solar Energy Systems must meet lot size requirements, have a 300-foot setback from any right-of-way or public road and from any residential district (R-1; R-2) or parcel with an existing residential structure, and solar panels shall not exceed 15 feet in height. Accessory Solar Energy Systems (ASES) are permitted uses in all zoning districts but are distinct from PSES and have different regulations. |  | (C) Principal Solar Energy Systems (PSES) | 2024 | https://venangotwp.com/wp-content/uploads/2024/09/VENANGO-Ordinance-SOLAR-03-September-2024-FINAL-1.pdf
Pennsylvania | Erie | Venango | Township | 4204979928 | Prohibited Use Districts | ['R-1 (Residential)', 'R-2 (Residential)', 'all districts except A-1 and I-1'] |  | Principal Solar Energy Systems are a Conditional Use in the A-1 and I-1 Zoning Districts only. A PSES cannot be used as an accessory use for commercial or industrial activity on another property. By implication, PSES are prohibited in all other districts, including R-1 and R-2. Ground Mounted Principal Solar Energy Systems must follow setbacks and height limits but are only conditionally permitted in A-1 and I-1. |  | (C) Principal Solar Energy Systems (PSES) | 2024 | https://venangotwp.com/wp-content/uploads/2024/09/VENANGO-Ordinance-SOLAR-03-September-2024-FINAL-1.pdf
Pennsylvania | Erie | Washington | Township | 4204981224 | Property Line (Non-Participating) | 100 | feet | For Principal Solar Energy Systems (PSES), fencing must be a minimum of 100 feet from the property line, and solar panels must be a minimum of 25 feet from the perimeter fence. If the PSES occupies two or more adjacent properties, setbacks between the adjacent properties shall be waived along the shared property boundaries so that the PSES may be installed continuously and make the most efficient use of the project area. |  | Â§ 107-3 B (2) Setbacks |  | https://ecode360.com/36803969
Pennsylvania | Erie | Washington | Township | 4204981224 | Maximum Height | 18 | feet | Ground-mounted PSES solar panels shall not exceed 18 feet in height (Â§ 107-3 B (3)(a)). Roof-mounted PSES shall be subject to the maximum height regulations specified for buildings within the applicable zoning district (Â§ 107-3 D (2)). The unit for the height restriction is feet. |  | Â§ 107-3 Principal solar energy systems (PSES) |  | https://ecode360.com/36803969
Pennsylvania | Erie | Washington | Township | 4204981224 | Decommissioning |  |  | Â§ 107-3 F. Decommissioning requires "an affidavit, or similar evidence, signed by the property owner and the PSES facility owner affirming a lease agreement with a decommissioning clause (or similar) and a successors and assigns clause." The decommissioning clause must "provide sufficient funds to dismantle and remove the PSES, including all solar-related equipment or appurtenances related thereto, including but not limited to buildings, electrical components, roads and other associated facilities from the property." The PSES owner must "notify the Township within 72 hours upon cessation or abandonment of the operation." The system is "presumed to be discontinued or abandoned if no electricity is generated by such system for a period of 12 continuous months and the owner has not initiated necessary remedial actions to return the PSES to a generating state." If the owner "fails to dismantle and/or remove the PSES within 18 months of cessation or abandonment, the Township may complete the decommissioning at the property owner's expense." The PSES owner "must post a bond when the application for such a system is filed with the Township, in an amount determined by the Township's Engineer, to ensure the proper decommissioning." Additionally, "a new engineer's estimate of cost for decommissioning shall be submitted every five years to the Township," and upon approval, "a revised surety shall be provided to the Township in the amount of 150% of the new estimate." |  | Â§ 107-3 F. Decommissioning |  | https://ecode360.com/36803969
Pennsylvania | Erie | Washington | Township | 4204981224 | Glare |  |  | The ordinance explicitly requires that "All PSES shall be situated to eliminate concentrated glare onto nearby structures or roadways." This glare restriction applies to Principal Solar Energy Systems (PSES), which are defined as systems "principally used to capture solar energy, convert it to electrical energy or thermal power and supply electrical or thermal power primarily for off-site use." The relevant provision is found in Â§ 107-3 A (11). |  | Â§ 107-3 Principal solar energy systems (PSES) |  | https://ecode360.com/36803969
Pennsylvania | Erie | Washington | Township | 4204981224 | Fencing |  |  | Fencing must be a minimum of 100 feet from the property line. Solar panels must be a minimum of 25 feet from the perimeter fence. All ground-mounted PSES shall be completely enclosed by fencing with a locking gate. Current NEC code requires a minimum six-foot-high fence with barbed wire or a seven-foot-high fence. Perimeter fence shall be placed between shrubs and solar panels. Street screening shall consist of slat fencing or shrubs, six feet to eight feet high when mature, planted every 15 feet of property abutting a public right-of-way. Residential buffer screening may be slat fencing or a row of evergreen conifers or broadleaf evergreens spaced to achieve a continuous visual barrier six to eight feet high within two years. Screening may be a combination of plantings and/or structures with prior approval. Reasonable modifications to these requirements may be requested. |  | Â§ 107-3 Principal solar energy systems (PSES) |  | https://ecode360.com/36803969
Pennsylvania | Erie | Washington | Township | 4204981224 | Signage |  |  | Signage shall comply with the prevailing sign regulations (Â§ 107-3 A(10)). A clearly visible warning sign shall be placed at the base of all pad-mounted transformers and substations and on the fence surrounding the PSES informing individuals of potential voltage hazards. The warning sign must also contain emergency contact information for the applicant (Â§ 107-3 B(7)(b)). |  | Â§ 107-3 Principal solar energy systems (PSES) |  | https://ecode360.com/36803969
Pennsylvania | Erie | Washington | Township | 4204981224 | Screening |  |  | For Principal Solar Energy Systems (PSES), the ordinance requires screening and vegetation buffers: "Street screening shall consist of slat fencing or shrubs, six feet to eight feet high when mature, that shall be planted every 15 feet of property abutting a public right-of-way. Shrubs shall be planted adjacent to or outside of the road right-of-way. Solar perimeter fence shall be placed between shrubs and solar panels." Additionally, "Residential buffer screening may be slat fencing or a row of evergreen conifers or broadleaf evergreens spaced in accordance with the chosen species to achieve a continuous visual barrier reaching six feet to eight feet in height within two years of planting. Screening may be a combination of plantings and/or structures with prior approval by the Township." Reasonable modifications to these requirements may be requested through Â§ 107-4D, Modifications. Other related requirements include that perimeter fence shall be placed between shrubs and solar panels and that widespread use of herbicides to control ground cover growth is prohibited. |  | Â§ 107-3 B (5) Screening and vegetation |  | https://ecode360.com/36803969
Pennsylvania | Erie | Washington | Township | 4204981224 | Soil |  |  | All PSES applications after the effective date of this chapter shall be required to meet the terms and conditions of the Washington Township Code, including but not limited to Chapter 112, Stormwater Management, Chapter 119, Subdivision and Land Development (Â§ 107-3.A.(4)). Ground-mounted PSES shall not be placed within any stormwater conveyance system or in any other manner that would alter or impede stormwater runoff from collecting in a constructed stormwater conveyance system (Â§ 107-3.B.(6)). If a ground-mounted PSES is removed, any earth disturbance as a result of the removal must be returned to an environmentally stable condition (Â§ 107-3.B.(9)). |  | Â§ 107-3 Principal solar energy systems (PSES) |  | https://ecode360.com/36803969
Pennsylvania | Erie | Washington | Township | 4204981224 | Special Use Districts | ['A-1', 'RC-1', 'B-1', 'C-1', 'I-1', 'Zoning Districts'] |  | Principal solar energy systems are a conditional use in A-1, RC-1, B-1, C-1, I-1, and Zoning Districts (Â§ 107-3 A.(1)). Accessory solar energy systems are a permitted use in all zoning districts (Â§ 107-2 A.(1)). The ordinance specifies setback, height, and lot size requirements for principal solar energy systems but does not mention solar overlay districts in this excerpt. |  | Â§ 107-3 Principal solar energy systems (PSES) |  | https://ecode360.com/36803969
Pennsylvania | Franklin | Metal | Township | 4205548888 | Decommissioning |  |  | The PSES owner and/or operator is required to notify the Township immediately upon cessation or abandonment of the operation. The PSES shall be presumed to be discontinued or abandoned if no electricity is generated by such system for a period of 12 continuous months. The PSES owner shall then have 12 months in which to dismantle and remove the PSES, including all solar-related equipment or appurtenances related thereto, including, but not limited to, buildings, cabling, electrical components, roads, foundations and other associated facilities, from the property. If the owner fails to dismantle and/or remove the PSES within the established time frames, the Township may complete the decommissioning at the owner's expense. At the time of issuance of the land use permit for the construction of the PSES, the owner shall provide financial security in a form and amount acceptable to the Township to secure the expense of dismantling and removing said PSES and restoration of the land to its original condition, including forestry plantings of the same type/variety and density as the original. The amount of said financial security shall be determined by the Township Engineer. In addition, five years after the date of the initial deposit of said financial security, and every five years thereafter, the Township Engineer shall review the financial security to determine if said security needs to be increased or decreased. If a change in the amount of the financial security needs to be made, the owner/operator shall provide financial security in the amount required within 30 days after being notified by the Township. |  | Â§ 11-3 Principal solar energy systems (PSES) |  | https://ecode360.com/32164060
Pennsylvania | Franklin | Metal | Township | 4205548888 | Glare |  |  | All principal solar energy systems shall be placed such that concentrated solar radiation or glare does not project onto nearby structures or roadways. The applicant has the burden of proving that any glare produced does not have significant adverse impact on neighboring or adjacent uses either through siting or mitigation. |  | Â§ 11-3 A(12) Glare |  | https://ecode360.com/32164060
Pennsylvania | Franklin | Metal | Township | 4205548888 | Fencing |  |  | All ground-mounted PSES shall be completely enclosed by a minimum eight-foot-high fence with a self-locking gate. A clearly visible warning sign shall be placed at the base of all pad-mounted transformers and substations and on the fence surrounding the PSES informing individuals of potential voltage hazards. |  | Â§ 11-3 Principal solar energy systems (PSES), B. Ground-mounted PSES, (7) Security |  | https://ecode360.com/32164060
Pennsylvania | Franklin | Metal | Township | 4205548888 | Signage |  |  | The ordinance explicitly states in Â§ 11-3 A(11) that "No portion of the principal solar energy system shall contain or be used to display advertising. The manufacturer's name and equipment information or indication of ownership shall be allowed on any equipment of the principal solar energy system, provided it complies with the prevailing sign ordinances, resolutions, or regulations." Additionally, Â§ 11-3 B(7)(b) requires that "A clearly visible warning sign shall be placed at the base of all pad-mounted transformers and substations and on the fence surrounding the PSES informing individuals of potential voltage hazards." These are the explicit signage requirements for Principal Solar Energy Systems (PSES) that an energy system developer must abide by. |  | Â§ 11-3 Principal solar energy systems (PSES) |  | https://ecode360.com/32164060
Pennsylvania | Franklin | Metal | Township | 4205548888 | Screening |  |  | Ground-mounted PSES shall be screened from adjoining residential uses or zones according to the standards found in Â§ 11-2C(4) of this article. Section Â§ 11-2C(4) requires that screening shall consist of coniferous and/or deciduous trees and shall be planted in such a manner that it screens the ASES from the view of adjoining property owners. Said trees shall be a minimum of six feet tall at planting and shall be replaced within six months of death. |  | Â§ 11-3 Principal solar energy systems (PSES) |  | https://ecode360.com/32164060
Pennsylvania | Franklin | Metal | Township | 4205548888 | Soil |  |  | The ordinance requires that for Principal Solar Energy Systems (PSES), "the applicant shall submit a stormwater management plan that demonstrates compliance with the Metal Township Stormwater Management Ordinance" (Â§ 11-3 B(4)(b)). Upon decommissioning, the owner must provide financial security for "restoration of the land to its original condition, including forestry plantings of the same type/variety and density as the original" (Â§ 11-3 A(5)(c)). Additionally, "If a ground-mounted PSES is removed, any earth disturbance resulting from the removal must be graded and reseeded" (Â§ 11-3 B(10)). These requirements explicitly address soil, erosion, and sediment control for PSES. Other related provisions include compliance with all applicable permit requirements, codes, ordinances, resolutions, and regulations (Â§ 11-3 A(2)(a)), but no other specific soil, erosion, or sediment control measures are detailed. |  | Â§ 11-3 Principal solar energy systems (PSES) |  | https://ecode360.com/32164060
Pennsylvania | Franklin | Washington | Township | 4205581240 | Structures (Non-Participating) | 50 | feet | The setbacks shall be fifty (50) feet for front, rear and side setbacks. If an adjoining property has an adjacent ground mounted ASES then the setback requirement may be waived in writing by mutual agreement of the property owners. If an adjoining property is used as a PSES then there is no setback requirement along the border with that property. |  | Â§ 280-6. Ground Mounted PSES. A. Yard Setbacks |  | https://www.washtwp-franklin.org/download/ordinances/ordinances_%23251_-_300/Ordinance-No.-279-Solar-Ordinance_2.pdf
Pennsylvania | Franklin | Washington | Township | 4205581240 | Property Line (Non-Participating) | 50 | feet | The setbacks shall be fifty (50) feet for front, rear and side setbacks. If an adjoining property has an adjacent ground mounted ASES then the setback requirement may be waived in writing by mutual agreement of the property owners. If an adjoining property is used as a PSES then there is no setback requirement along the border with that property. |  | Â§ 280-6. Ground Mounted PSES. A. Yard Setbacks |  | https://www.washtwp-franklin.org/download/ordinances/ordinances_%23251_-_300/Ordinance-No.-279-Solar-Ordinance_2.pdf
Pennsylvania | Franklin | Washington | Township | 4205581240 | Decommissioning |  |  | The ordinance explicitly enacts decommissioning requirements for Principal Solar Energy Systems (PSES). According to Â§ 280-5.E, "The PSES owner and/or operator is required to notify the Township immediately upon cessation or abandonment of the operation. The PSES shall be presumed to be discontinued or abandoned if no electricity is generated by such system for a period of twelve (12) continuous months." The owner "shall have twelve (12) months in which to dismantle and remove the PSES, including but not limited to all solar related equipment, buildings, cabling, electrical components, roads, foundations and other associated facilities." If the owner fails to dismantle and/or remove the PSES within the established timeframes, "the Township may complete the decommissioning at the owner's expense." Access roads may remain if the property owner desires and notifies the Township in writing. Additionally, "At the time of issuance of the Land Use Permit for the construction of the PSES, the owner shall provide financial security in a form and amount acceptable to the Township to secure the expense of dismantling and removing said PSES and restoration of the land to its original condition." This financial security is subject to review every five years and adjustments as determined by the Township Engineer. These requirements apply specifically to PSES and are distinct from those for Accessory Solar Energy Systems (ASES), which have separate decommissioning rules under Â§ 280-2.F. |  | Â§ 280-5. Regulations Applicable to all PSES. |  | https://www.washtwp-franklin.org/download/ordinances/ordinances_%23251_-_300/Ordinance-No.-279-Solar-Ordinance_2.pdf
Pennsylvania | Franklin | Washington | Township | 4205581240 | Glare |  |  | The ordinance explicitly enacts glare restrictions for Principal Solar Energy Systems (PSES). Specifically, Â§ 280-5 states: 'All PSES shall be placed such that concentrated solar radiation or glare does not project onto nearby structures or roadways.' and 'The applicant has the burden of proving that any glare produced does not have significant adverse impact on neighboring or adjacent uses either through siting or mitigation.' |  | Â§ 280-5. Regulations Applicable to all PSES. |  | https://www.washtwp-franklin.org/download/ordinances/ordinances_%23251_-_300/Ordinance-No.-279-Solar-Ordinance_2.pdf
Pennsylvania | Franklin | Washington | Township | 4205581240 | Fencing |  |  | All ground mounted PSES shall be completely enclosed by a minimum six (6) foot high fence with a locking gate. The fencing style and material shall be approved by the Board of Supervisors at the conditional use hearing. Additionally, a clearly visible warning sign shall be placed at the base of all pad-mounted transformers and substations and on the access gate to the fence surrounding the PSES informing individuals of potential voltage hazards. All electrical control devices associated with the PSES shall be locked to prevent unauthorized access or entry. (Exceptions or waivers are not specified for fencing.) |  | Â§ 280-6. Ground Mounted PSES. |  | https://www.washtwp-franklin.org/download/ordinances/ordinances_%23251_-_300/Ordinance-No.-279-Solar-Ordinance_2.pdf
Pennsylvania | Franklin | Washington | Township | 4205581240 | Signage |  |  | The ordinance explicitly enacts signage requirements for Principal Solar Energy Systems (PSES). It states: 'No portion of the PSES shall contain or be used to display advertising. The manufacturer's name and equipment information or indication of ownership shall be allowed on any equipment of the PSES provided they comply with the prevailing sign regulations.' Additionally, it requires: 'A clearly visible warning sign shall be placed at the base of all pad-mounted transformers and substations and on the access gate to the fence surrounding the PSES informing individuals of potential voltage hazards.' These signage requirements apply specifically to PSES and must be complied with by the energy system developer. |  | Â§ 280-5. Regulations Applicable to all PSES. |  | https://www.washtwp-franklin.org/download/ordinances/ordinances_%23251_-_300/Ordinance-No.-279-Solar-Ordinance_2.pdf
Pennsylvania | Franklin | Washington | Township | 4205581240 | Screening |  |  | Ground mounted PSES shall be screened from adjoining uses. The screening shall consist of coniferous and/or deciduous trees and shall be planted in such a manner that they will reasonably screen the PSES from the view of adjoining property owners. Said trees shall be a minimum of six (6) feet tall at planting and shall be replaced within six (6) months of death. However, if an adjoining property is used as a PSES or if the adjoining property owner excuses the screening requirement in writing, then the screening requirement shall not apply. |  | Â§ 280-6. Ground Mounted PSES. |  | https://www.washtwp-franklin.org/download/ordinances/ordinances_%23251_-_300/Ordinance-No.-279-Solar-Ordinance_2.pdf
Pennsylvania | Franklin | Washington | Township | 4205581240 | Soil |  |  | The ordinance requires that "The applicant shall submit a Storm Water Management Plan that demonstrates compliance with Chapter 295, Stormwater Management, of the Washington Township Code." It also states that "Ground mounted PSES shall not be placed within any legal easement or right-of-way location, or within any storm water conveyance system or in any other manner that would alter or impede storm water runoff from collecting in a constructed storm water conveyance system." Additionally, "No trees or other landscaping required under the Township code or attached as a condition of approval of any plan, application, or permit may be removed for the installation or operation of a PSES without being replaced." These provisions explicitly address soil, erosion, and sediment control requirements for Principal Solar Energy Systems (PSES). |  | Â§ 280-6. Ground Mounted PSES. |  | https://www.washtwp-franklin.org/download/ordinances/ordinances_%23251_-_300/Ordinance-No.-279-Solar-Ordinance_2.pdf
Pennsylvania | Franklin | Waynesboro | Borough | 4205581824 | Structures (Non-Participating) | 200 | feet | All PSES shall be setback no less than two hundred (200) feet from a Residential (R) District Boundary; and all PSES shall be setback no less than two hundred (200) feet from the lot line of a lot on which a residential dwelling is located. The enhanced setback set forth above shall be measured from the district boundary to the fence enclosing a ground mounted PSES or to the structure on which a roof or wall mounted PSES is attached. Other setback requirements include meeting the setback requirements of the underlying zoning district except as specifically altered herein. |  | 295-58 Solar Energy Systems |  | https://ecode360.com/WA2132/laws/LF1382523.pdf
Pennsylvania | Franklin | Waynesboro | Borough | 4205581824 | Property Line (Non-Participating) | 200 | feet | All PSES shall be setback no less than two hundred (200) feet from a Residential (R) District Boundary; and all PSES shall be setback no less than two hundred (200) feet from the lot line of a lot on which a residential dwelling is located. The enhanced setback set forth above shall be measured from the district boundary to the fence enclosing a ground mounted PSES or to the structure on which a roof or wall mounted PSES is attached. Except as specifically altered herein, a PSES shall meet the setback requirements of the underlying zoning district. |  | 295-58 Solar Energy Systems |  | https://ecode360.com/WA2132/laws/LF1382523.pdf
Pennsylvania | Franklin | Waynesboro | Borough | 4205581824 | Maximum Height | 15 | feet | The ordinance explicitly states: 'Ground mounted PSES shall not exceed fifteen (15) feet in height above the ground elevation surrounding the systems.' This is found under Section 295-58, Part B, subsection 2(c). No other maximum height limits for PSES are mentioned. The unit 'feet' is used consistently in the text for height restrictions. |  | 295-58 Solar Energy Systems |  | https://ecode360.com/WA2132/laws/LF1382523.pdf
Pennsylvania | Franklin | Waynesboro | Borough | 4205581824 | Decommissioning |  |  | The ordinance explicitly enacts decommissioning requirements for Principal Solar Energy Systems (PSES). It states: 'The PSES owner is required to notify the Borough immediately upon cessation or abandonment of the operation. The PSES shall be presumed to be discontinued or abandoned if no electricity is generated by such system for a period of twelve (12) continuous months.' The owner then has 'twelve (12) months in which to dismantle and remove the PSES including all solar related equipment or appurtenances related thereto, including but not limited to buildings, cabling, electrical components, roads, foundations, solar energy system connections and other associated facilities.' Materials should be resold or salvaged if possible, and disposed of properly if not. The site must be restored to its pre-existing condition, except that the landowner may authorize buffer landscaping or access roads to remain. Necessary permits must be obtained prior to decommissioning. Additionally, 'At the time of issuance of the permit for the construction of the PSES, the owner shall provide financial security in the form and amount acceptable to the Borough to secure its obligations under this Section,' with detailed requirements for cost estimates, updates every 5 years, minimum amounts, and acceptable forms of security. These requirements are found under the subsection titled 'Decommissioning' within the Principal Solar Energy Systems (PSES) standards. The ordinance also includes decommissioning provisions for Accessory Solar Energy Systems (ASES), but those apply only to smaller or on-site use systems and are not relevant here. |  | 295-58 Solar Energy Systems |  | https://ecode360.com/WA2132/laws/LF1382523.pdf
Pennsylvania | Franklin | Waynesboro | Borough | 4205581824 | Glare |  |  | Section 295-58.B.1.e states: 'All PSES shall be placed such that concentrated solar radiation or glare does not project onto nearby structures or roadways.' Additionally, 'The applicant has the burden of proving that any glare produced does not have significant adverse impact on neighboring or adjacent uses either through siting or mitigation.' This glare restriction applies explicitly to Principal Solar Energy Systems (PSES), which are defined as systems 'principally used to capture solar energy, convert it to electrical energy or thermal power and supply electrical or thermal power primarily for off-site use or for use on-site if the output size is greater than 10kw.' |  | 295-58 Solar Energy Systems |  | https://ecode360.com/WA2132/laws/LF1382523.pdf
Pennsylvania | Franklin | Waynesboro | Borough | 4205581824 | Fencing |  |  | The ordinance explicitly requires that all ground-mounted Principal Solar Energy Systems (PSES) "shall be completely enclosed by a minimum eight (8) foot high fence with a self-locking gate." Additionally, a clearly visible warning sign must be placed at the base of all pad-mounted transformers and substations and on the fence surrounding the PSES informing individuals of potential voltage hazards. This fencing requirement is found under Section 295-58, Part B, subsection 2(a)(1). Other related requirements for PSES include underground placement of on-site transmission lines to the extent feasible, setbacks of no less than 200 feet from residential district boundaries and residential dwellings (measured to the fence enclosing a ground-mounted PSES), and plant screening installed along the exterior side of the fencing within 50 feet. The ordinance also details decommissioning, permit requirements, access roads, height limits, glare mitigation, and stormwater management for PSES. |  | 295-58 Solar Energy Systems |  | https://ecode360.com/WA2132/laws/LF1382523.pdf
Pennsylvania | Franklin | Waynesboro | Borough | 4205581824 | Signage |  |  | The ordinance explicitly enacts signage requirements for Principal Solar Energy Systems (PSES). It states: 'No portion of the PSES shall contain or be used to display advertising. The manufacturerâ€™s name and equipment information or indication of ownership shall be allowed on any equipment of the PSES provided they comply with the prevailing sign regulations.' Additionally, 'A clearly visible warning sign shall be placed at the base of all pad-mounted transformers and substations and on the fence surrounding the PSES informing individuals of potential voltage hazards.' Furthermore, 'The PSES owner and/or operator shall maintain a phone number and identify a person responsible for the public to contact with inquiries and complaints throughout the life of the project on any and all entrances to the facility.' These are the explicit signage requirements for PSES. Other options or conditions related to signage include prohibition of advertising on the system, allowance of manufacturer and ownership information if compliant with sign regulations, and mandatory safety/warning signage at electrical equipment and facility entrances. |  | 295-58 Solar Energy Systems |  | https://ecode360.com/WA2132/laws/LF1382523.pdf
Pennsylvania | Franklin | Waynesboro | Borough | 4205581824 | Screening |  |  | All ground mounted PSES shall be screened and buffered in accordance with the following standards: Plant screening shall be installed around the perimeter of the PSES. Existing trees within the required screening and buffer area should be incorporated. The plant screening shall be installed along the exterior side of the fencing required by Section B.(2)(a)[1] above and located within fifty (50) feet of the required fencing. Plant screening shall be depicted in accordance with the Landscape Plan required by the SALDO. Plant screening shall be designed in accordance with the following standards: materials shall reach a minimum height of six feet above finished grade within two years; planting materials shall be permanently maintained and replaced when necessary; vegetative screen must provide a minimum opacity of 80% in winter and summer; designed to emulate the mix of species and appearance of existing tree lines, hedge rows, and wooded areas; primary use of evergreen trees is not permitted and monotonous straight rows of the same species, particularly evergreen trees, are prohibited; earth berms may be intermixed with the plant screening to enhance screening while retaining topographic characteristics. |  | 295-58 Solar Energy Systems |  | https://ecode360.com/WA2132/laws/LF1382523.pdf
Pennsylvania | Franklin | Waynesboro | Borough | 4205581824 | Soil |  |  | The ordinance explicitly enacts soil, erosion, and sediment control requirements for Principal Solar Energy Systems (PSES). It requires that "Any soil exposed during the removal shall be stabilized in accordance with applicable erosion and sediment control standards." It also mandates that "Any necessary permits, such as Erosion and Sedimentation and NPDES permits, shall be obtained prior to decommissioning activities." Stormwater runoff from a PSES "shall be managed in accordance with the requirements of the Borough of Waynesboro Stormwater Management Ordinance." For vegetative cover beneath solar panels, conditions include: "Where natural vegetative cover is preserved and/or restored utilizing low impact construction techniques from the Pennsylvania Department of Environmental Protection Stormwater Best Management Practices Manual," with specific requirements on vegetative cover density and slope limitations. Agrivoltaics are allowed with conditions including "A written erosion and sediment control plan must be developed for agricultural plowing or tilling activities or a portion of the overall farm conservation plan must identify BMPs used." The ordinance also details when solar panel areas can be considered Disconnected Impervious Areas (DIA) to manage runoff and erosion, with various conditions on panel arrangement, vegetative growth, and slope. These requirements apply specifically to PSES, defined as systems "principally used to capture solar energy, convert it to electrical energy or thermal power and supply electrical or thermal power primarily for off-site use or for use on-site if the output size is greater than 10kw." |  | 295-58 Solar Energy Systems |  | https://ecode360.com/WA2132/laws/LF1382523.pdf
Pennsylvania | Franklin | Waynesboro | Borough | 4205581824 | Special Use Districts |  |  | The ordinance text specifies that Principal Solar Energy Systems (PSES) are permitted as a use by right in the Institutional District (Section 295-21(B)(1)(n)). There is no explicit mention of any zoning districts where Ground Mounted Principal Solar Energy Systems (PSES) are permitted only as a special use or require approval by a zoning appeals board or similar conditional use process. The text includes detailed criteria for PSES such as setbacks, fencing, access roads, and height limits, but does not designate any districts for special use permitting. Accessory Solar Energy Systems (ASES) are permitted as a use by right in all zoning districts, but these are distinct from PSES. Solar overlay districts are excluded from this analysis as per instructions. |  | SECTION 3: Section 295-21(B) of the Code, entitled "Institutional District Use Regulations" |  | https://ecode360.com/WA2132/laws/LF1382523.pdf
Pennsylvania | Fulton | Bethel | Township | 4205706032 | Structures (Non-Participating) | 50 | feet | The yard setbacks shall be fifty (50) feet for the front, rear and side yards. However, if an adjoining property is used as a PSES or if the adjacent landowner excuses the setback requirement in writing then the setback requirement shall not apply. |  | Â§ 64-6. Ground Mounted PSES. | 2023 | https://www.co.fulton.pa.us/files/live-folders/bethel/Ordinance%201%20of%202023%20Solar%20Ordinance.pdf
Pennsylvania | Fulton | Bethel | Township | 4205706032 | Property Line (Non-Participating) | 50 | feet | The yard setbacks shall be fifty (50) feet for the front, rear and side yards. However, if an adjoining property is used as a PSES or if the adjacent landowner excuses the setback requirement in writing then the setback requirement shall not apply. |  | Â§ 64-6. Ground Mounted PSES. | 2023 | https://www.co.fulton.pa.us/files/live-folders/bethel/Ordinance%201%20of%202023%20Solar%20Ordinance.pdf
Pennsylvania | Fulton | Bethel | Township | 4205706032 | Decommissioning |  |  | The ordinance explicitly enacts decommissioning requirements for Principal Solar Energy Systems (PSES). It requires the PSES owner/operator to notify the Township immediately upon cessation or abandonment of the operation. The PSES is presumed abandoned if no electricity is generated for twelve (12) continuous months. The owner then has twelve (12) months to dismantle and remove the PSES including all solar related equipment or appurtenances. If the owner fails to do so, the Township may complete the decommissioning at the owner's expense. Access roads may remain if desired by the property owner and expressed in writing. Additionally, at the time of issuance of the Land Use Permit, the owner must provide financial security to cover the expense of dismantling and removal and land restoration. This financial security is reviewed every five years and adjusted as necessary. These requirements are found under the 'Decommissioning' subsection for PSES. Other options or conditions mentioned include that PSES constructed prior to the effective date are exempt unless materially altered, and routine maintenance or like-kind replacements do not require a permit. |  | ARTICLE III Principal Solar Energy System (PSES) Regulations Applicable to all PSES | 2023 | https://www.co.fulton.pa.us/files/live-folders/bethel/Ordinance%201%20of%202023%20Solar%20Ordinance.pdf
Pennsylvania | Fulton | Bethel | Township | 4205706032 | Glare |  |  | The ordinance explicitly enacts glare restrictions for Principal Solar Energy Systems (PSES). It states: '(a) All PSES shall be placed such that concentrated solar radiation or glare does not project onto nearby structures or roadways.' and '(ii) The applicant has the burden of proving that any glare produced does not have significant adverse impact on neighboring or adjacent uses either through siting or mitigation.' These requirements apply to PSES, which are defined as systems 'principally used to capture solar energy, convert it to electrical energy or thermal power and supply electrical or thermal power primarily for off-site use.' |  | ARTICLE III Principal Solar Energy System (PSES) Regulations Applicable to all PSES | 2023 | https://www.co.fulton.pa.us/files/live-folders/bethel/Ordinance%201%20of%202023%20Solar%20Ordinance.pdf
Pennsylvania | Fulton | Bethel | Township | 4205706032 | Fencing |  |  | All ground-mounted PSES shall be completely enclosed by a minimum four (4) foot high fence with a locking gate. Said fence shall be either American wire or chain link. A clearly visible warning sign shall be placed at the base of all pad-mounted transformers and substations and on the access gate to the fence surrounding the PSES informing individuals of potential voltage hazards. (Â§ 64-6(g)) |  | Â§ 64-6. Ground Mounted PSES. | 2023 | https://www.co.fulton.pa.us/files/live-folders/bethel/Ordinance%201%20of%202023%20Solar%20Ordinance.pdf
Pennsylvania | Fulton | Bethel | Township | 4205706032 | Signage |  |  | The ordinance explicitly enacts signage requirements for Principal Solar Energy Systems (PSES). Section 64-3(k) states: 'No portion of the PSES shall contain or be used to display advertising. The manufacturer's name and equipment information or indication of ownership shall be allowed on any equipment of the PSES provided they comply with the prevailing sign regulations.' Additionally, Section 64-6(g)(ii) requires: 'A clearly visible warning sign shall be placed at the base of all pad-mounted transformers and substations and on the access gate to the fence surrounding the PSES informing individuals of potential voltage hazards.' |  | ARTICLE III Principal Solar Energy System (PSES) | 2023 | https://www.co.fulton.pa.us/files/live-folders/bethel/Ordinance%201%20of%202023%20Solar%20Ordinance.pdf
Pennsylvania | Fulton | Bethel | Township | 4205706032 | Screening |  |  | Â§ 64-6(e) states that ground mounted PSES "shall be screened from adjoining uses according to the standards found in Chapter 64-4(d)." Section 64-4(d) requires screening consisting of coniferous and/or deciduous trees planted in such a manner that they will reasonably screen the ASES from the view of adjoining property owners. Said trees shall be a minimum of six (6) feet tall at planting and shall be replaced within six (6) months of death. However, if an adjoining property is used as a PSES or has ground mounted ASES, or if the adjoining property owner excuses the screening requirement in writing, then the screening requirement shall not apply. |  | Â§ 64-6. Ground Mounted PSES. | 2023 | https://www.co.fulton.pa.us/files/live-folders/bethel/Ordinance%201%20of%202023%20Solar%20Ordinance.pdf
Pennsylvania | Fulton | Bethel | Township | 4205706032 | Soil |  |  | The ordinance requires that for ground mounted PSES, "The applicant shall submit a Storm Water Management Plan that demonstrates compliance with any and all applicable Stormwater Management Ordinance." It also states that "Ground mounted PSES shall not be placed within any legal easement or right-of-way location or be placed within any storm water conveyance system or in any other manner that would alter or impede storm water runoff from collecting in a constructed storm water conveyance system." These provisions explicitly address soil, erosion, and sediment control requirements for Principal Solar Energy Systems. Other related requirements include setbacks, height restrictions, screening, security fencing, and access roads, but these do not pertain directly to soil, erosion, or sediment control. |  | Â§ 64-6. Ground Mounted PSES. | 2023 | https://www.co.fulton.pa.us/files/live-folders/bethel/Ordinance%201%20of%202023%20Solar%20Ordinance.pdf
Pennsylvania | Fulton | Brush Creek | Township | 4205709568 | Roads | 50 | feet | The minimum setback for any ground-mounted PSES from any public highway shall be fifty (50) feet as measured from the base thereof. This applies specifically to Principal Solar Energy Systems (PSES) greater than 2.0 acres, as clarified in the amendment to Section 4 A(2). No multiplier based on structure height or other variable distance is mentioned. Other setbacks mentioned relate to property lines or smaller systems and are not applicable here. |  | SECTION 4- PRINCIPAL SOLAR ENERGY SYSTEMS (PSES), B. Ground Mounted Principal Solar Energy Systems, 1. Setbacks |  | https://www.co.fulton.pa.us/files/live-folders/brushcreek/Brush%20Creek%20Township%20Solar%20System%20Ordinance.pdf
Pennsylvania | Fulton | Brush Creek | Township | 4205709568 | Noise | 60 | dBA | Section 4, Paragraph A, item 9 states: 'Noise from a PSES shall not exceed 60 dBA as measured at the property line, excluding noise caused or contributed to by natural sources thereof such as wind, rain, hail, flowing water, or otherwise.' This applies to Principal Solar Energy Systems (PSES) which are defined as systems primarily for off-site use and typically greater than 2.0 acres, as confirmed by amendments exempting PSES of 2.0 acres or less from the ordinance. No other maximum noise levels for PSES greater than 2.0 acres are provided. |  | SECTION 4- PRINCIPAL SOLAR ENERGY SYSTEMS (PSES) |  | https://www.co.fulton.pa.us/files/live-folders/brushcreek/Brush%20Creek%20Township%20Solar%20System%20Ordinance.pdf
Pennsylvania | Fulton | Brush Creek | Township | 4205709568 | Decommissioning |  |  | Section 4.A.12 of the Ordinance explicitly requires that "Before a permit may be approved and/or issued to a PSES Owner and/or Operator, the said Facility Owner and/or Operator must submit to the Township financial security... in an amount sufficient to cover the costs of decommissioning all improvements or common amenities including, but not limited to, the solar panels and any base and footing, storm water detention and/or retention basins and other related drainage facilities, and electrical apparatus and restoration of the land to its original condition including forestry plantings of the same type and density as the original." The bond must be "equal to One Hundred and Ten (110%) Percent of the estimated cost" and may be adjusted every three years. The PSES owner/operator must remove all solar related equipment within twelve (12) months of discontinuation or abandonment, with discontinuation presumed if no electricity is generated for twelve continuous months. The Amendment clarifies that PSES "which do not encompass greater than two (2.0) acres in size shall not be required to meet the terms and conditions of this Ordinance," confirming that these decommissioning requirements apply to PSES greater than 2.0 acres. Other options include exemptions for PSES constructed prior to the effective date or smaller than or equal to 2.0 acres, and routine maintenance or like-kind replacements do not require a permit. |  | SECTION 4- PRINCIPAL SOLAR ENERGY SYSTEMS (PSES) |  | https://www.co.fulton.pa.us/files/live-folders/brushcreek/Brush%20Creek%20Township%20Solar%20System%20Ordinance.pdf
Pennsylvania | Fulton | Brush Creek | Township | 4205709568 | Glare |  |  | Section 4.A.8 of the ordinance states: 'All PSES shall be placed such that concentrated solar radiation or glare does not project onto nearby structures or roadways.' Additionally, 'The applicant has the burden of proving that any glare produced does not have significant adverse impact on neighboring or adjacent uses either through siting or mitigation.' The amendments clarify that PSES 'which do not encompass greater than two (2.0) acres in size shall not be required to meet the terms and conditions of this Ordinance,' indicating that these glare restrictions apply to PSES greater than 2.0 acres. Other options include exemptions for PSES constructed prior to the effective date or those 2.0 acres or smaller, which are exempt from these requirements. |  | SECTION 4- PRINCIPAL SOLAR ENERGY SYSTEMS (PSES) |  | https://www.co.fulton.pa.us/files/live-folders/brushcreek/Brush%20Creek%20Township%20Solar%20System%20Ordinance.pdf
Pennsylvania | Fulton | Brush Creek | Township | 4205709568 | Fencing |  |  | The ordinance explicitly requires that "All ground-mounted PSES shall be completely enclosed by a minimum eight (8) foot high fence with a self-locking gate." It also mandates that "A clearly visible warning sign shall be placed at the base of all pad-mounted transformers and substations and on the fence on the surrounding the PSES informing individuals of potential voltage hazards." This fencing requirement applies to Principal Solar Energy Systems (PSES) that are ground-mounted and larger than 2.0 acres, as PSES "which do not encompass greater than two (2.0) acres in size shall not be required to meet the terms and conditions of this Ordinance." Other conditions include setbacks, coverage, screening (which may be plant materials or a decorative fence), safety signage, access roads, and decommissioning requirements. The fencing requirement is part of the security measures for ground-mounted PSES. |  | SECTION 4- PRINCIPAL SOLAR ENERGY SYSTEMS (PSES) |  | https://www.co.fulton.pa.us/files/live-folders/brushcreek/Brush%20Creek%20Township%20Solar%20System%20Ordinance.pdf
Pennsylvania | Fulton | Brush Creek | Township | 4205709568 | Screening |  |  | The ordinance explicitly requires that "Ground mounted PSES shall be screened from any adjacent property that is a residence. The screen shall consist of plant materials which provide a visual screen. In lieu of a planting screen, a decorative fence may be used." It applies to Principal Solar Energy Systems (PSES) which are defined as systems "principally used to capture solar energy, convert it to electrical energy or thermal power and supply electrical or thermal power primarily for off-site use." The ordinance exempts PSES "which do not encompass greater than two (2.0) acres in size" from these terms and conditions. Other options for screening include a decorative fence instead of plant materials. The screening requirement is part of the regulations applicable to all PSES, specifically under "Ground Mounted Principal Solar Energy Systems." |  | SECTION 4- PRINCIPAL SOLAR ENERGY SYSTEMS (PSES) |  | https://www.co.fulton.pa.us/files/live-folders/brushcreek/Brush%20Creek%20Township%20Solar%20System%20Ordinance.pdf
Pennsylvania | Fulton | Brush Creek | Township | 4205709568 | Soil |  |  | Section 4.B.2.b requires that the applicant shall submit a Stormwater Management Plan that demonstrates compliance by the ground-mounted PSES with any applicable municipal stormwater management regulations. Section 4.B.5 states that ground-mounted PSES shall not be placed within any storm water conveyance system or in any other manner that would alter or impede storm water runoff from collecting in a constructed storm water conveyance system. Section 4.A.2 exempts PSES constructed prior to the effective date of this Ordinance or which do not encompass greater than two (2.0) acres in size from meeting the terms and conditions of this Ordinance. Any physical modification to an existing PSES that materially alters the PSES requires approval under this Ordinance. Routine maintenance or like-kind replacements do not require a permit. |  | SECTION 4- PRINCIPAL SOLAR ENERGY SYSTEMS (PSES) |  | https://www.co.fulton.pa.us/files/live-folders/brushcreek/Brush%20Creek%20Township%20Solar%20System%20Ordinance.pdf
Pennsylvania | Greene | Clarksville | Borough | 4205913896 | Structures (Non-Participating) | 225 | feet | Solar panels of a PSES shall not be located within 225 feet of any existing residential dwelling, or 50 feet from any adjoining parcel with an existing residential dwelling. |  | SECTION 9.9 (D) Ground Mounted Principal Solar Energy Systems |  | https://img1.wsimg.com/blobby/go/a9d6f07b-2e0e-4afa-a082-9a5c7d210278/downloads/4a635758-8ef2-4f4b-bc17-4a0ec79371e5/Ordinace%2010-25-1-A%20Solar%20and%20Pet%20Crematory%20Ord.pdf?ver=1751568078921
Pennsylvania | Greene | Clarksville | Borough | 4205913896 | Property Line (Non-Participating) | 50 | feet | Section 9.9 (D) states: 'Solar panels of a PSES shall not be located within ... 50 feet from any adjoining parcel with an existing residential dwelling.' Other setback distances include 225 feet from any existing residential dwelling and 75 feet from the edge of a public road right-of-way for the perimeter fence. Setbacks between adjacent properties occupied by the PSES may be waived along shared property boundaries. |  | SECTION 9.9 (D) Ground Mounted Principal Solar Energy Systems |  | https://img1.wsimg.com/blobby/go/a9d6f07b-2e0e-4afa-a082-9a5c7d210278/downloads/4a635758-8ef2-4f4b-bc17-4a0ec79371e5/Ordinace%2010-25-1-A%20Solar%20and%20Pet%20Crematory%20Ord.pdf?ver=1751568078921
Pennsylvania | Greene | Clarksville | Borough | 4205913896 | Roads | 75 | feet | The PSES perimeter fence shall comply with the building setbacks of the applicable zoning district, except when abutting a public road right-of-way, shall be 75 feet from the edge of the right-of-way. Any area abutting a public road right-of-way shall be properly maintained and shall be mowed once between the months of April 1 and June 30 of each year. Other setback requirements include solar panels not located within 225 feet of any existing residential dwelling or 50 feet from any adjoining parcel with an existing residential dwelling, but these do not pertain to roads. |  | SECTION 9.9 (D) Ground Mounted Principal Solar Energy Systems. |  | https://img1.wsimg.com/blobby/go/a9d6f07b-2e0e-4afa-a082-9a5c7d210278/downloads/4a635758-8ef2-4f4b-bc17-4a0ec79371e5/Ordinace%2010-25-1-A%20Solar%20and%20Pet%20Crematory%20Ord.pdf?ver=1751568078921
Pennsylvania | Greene | Clarksville | Borough | 4205913896 | Noise | 55 | dBA | Noise from a PSES shall not exceed 55 DBA, as measured at the property line. This is explicitly stated in Section 9.9 (C) â€” Principal Solar Energy Systems (PSES), subsection R. No other maximum noise levels for PSES are provided in the text. The unit dBA refers to A-weighted decibels, a standard unit for measuring noise levels. |  | Section 9.9 (C) â€” Principal Solar Energy Systems (PSES) |  | https://img1.wsimg.com/blobby/go/a9d6f07b-2e0e-4afa-a082-9a5c7d210278/downloads/4a635758-8ef2-4f4b-bc17-4a0ec79371e5/Ordinace%2010-25-1-A%20Solar%20and%20Pet%20Crematory%20Ord.pdf?ver=1751568078921
Pennsylvania | Greene | Clarksville | Borough | 4205913896 | Maximum Height | 18 | feet | The ordinance explicitly states: 'The height of ground mounted PSES solar panels at the place where mounted, shall not exceed 18 feet above ground level.' For roof mounted PSES, the height 'shall be subject to the maximum height regulations specified for buildings within the applicable zoning district.' The 18 feet limit applies specifically to ground mounted Principal Solar Energy Systems. The units are feet as explicitly mentioned in the text. |  | SECTION 9.9 (D) Ground Mounted Principal Solar Energy Systems |  | https://img1.wsimg.com/blobby/go/a9d6f07b-2e0e-4afa-a082-9a5c7d210278/downloads/4a635758-8ef2-4f4b-bc17-4a0ec79371e5/Ordinace%2010-25-1-A%20Solar%20and%20Pet%20Crematory%20Ord.pdf?ver=1751568078921
Pennsylvania | Greene | Clarksville | Borough | 4205913896 | Decommissioning |  |  | Section 9.9 (C) W. Decommissioning requires that "No construction of the PSES shall be undertaken until the facility owner shall have provided the Borough with a bond to secure the estimated expense of dismantling and removing said PSES, including the restoration of the land for agricultural or other reasonable use based on a consideration of the former use of the land, the current estimated costs for removal and disposal and an inflation factor." The bond amount "shall be determined by the Borough Engineer based on the submission of an estimate prepared by the PSES facility ownerâ€™s Engineer and other applicable data." The PSES facility owner must provide "an affidavit, or similar evidence, signed by the property owner and the PSES facility owner affirming a lease agreement with a decommissioning clause (or similar) and a Successors and Assigns clause." The decommissioning clause must provide for "the dismantling and removal of the PSES, including all solar related equipment or appurtenances related thereto, including but not limited to buildings, electrical components, roads and other associated facilities from the property." The PSES owner must notify the Borough immediately upon cessation or abandonment of operation, with a presumption of abandonment if "no electricity is generated by such system for a period of twelve (12) consecutive months and the owner has not initiated remedial actions to return the PSES to a generating site." If the owner fails to dismantle and/or remove the PSES within eighteen (18) months of cessation or abandonment, "the Borough shall have the right to use the bond to complete the decommissioning of the facility in accordance with applicable law." During operation, "a new engineerâ€™s estimate of cost for decommissioning shall be submitted every ten (10) years to the Borough," and upon approval, "a revised surety shall be provided to the Borough in the amount of one hundred fifty percent (150%) of the new estimate." Bonds must remain in effect as long as the PSES remains on site and decommissioning is incomplete. |  | SECTION 9.9 (C) â€” Principal Solar Energy Systems (PSES). Regulations Applicable to All Principal Solar Energy Systems. |  | https://img1.wsimg.com/blobby/go/a9d6f07b-2e0e-4afa-a082-9a5c7d210278/downloads/4a635758-8ef2-4f4b-bc17-4a0ec79371e5/Ordinace%2010-25-1-A%20Solar%20and%20Pet%20Crematory%20Ord.pdf?ver=1751568078921
Pennsylvania | Greene | Clarksville | Borough | 4205913896 | Glare |  |  | Section 9.9 (C) â€” Principal Solar Energy Systems (PSES) includes glare restrictions stating: 'All PSES shall be situated such that concentrated solar radiation, or glare does not project onto nearby properties, structures or roadways.' Additionally, 'The applicant has the burden of proving to the satisfaction of the Borough that any glare produced does not have significant adverse impact on neighboring or adjacent uses either through sitting or mitigation.' The applicant must conduct a glare study and provide it to the Borough proving no adverse impact. Other related requirements include noise limits, underground placement of utility lines, and maintenance obligations. No advertising is allowed on PSES. Modifications to requirements may be granted if not contrary to public interest. These glare restrictions apply specifically to Principal Solar Energy Systems as defined in the ordinance. |  | Section 9.9 (C) â€” Principal Solar Energy Systems (PSES) |  | https://img1.wsimg.com/blobby/go/a9d6f07b-2e0e-4afa-a082-9a5c7d210278/downloads/4a635758-8ef2-4f4b-bc17-4a0ec79371e5/Ordinace%2010-25-1-A%20Solar%20and%20Pet%20Crematory%20Ord.pdf?ver=1751568078921
Pennsylvania | Greene | Clarksville | Borough | 4205913896 | Visual Impact |  |  | Section 9.9(C) requires a project narrative including "an overview of the project, project location, the approximate generating capacity, the number, representative types, and heights of facilities to be constructed, including their generating capacity, dimension and respective manufactures, and description of any ancillary facilities to the solar-energy systems. The project narrative shall also include the location in reference to residences, streams and other features of land." Section 9.9(D) mandates screening: "Road screening shall consist of an 8-foot-high opaque decorative or slat fence installed to create a continuous visual barrier, or a double staggered row of native shrubs, 6â€™-8â€™ when mature... Screening from an adjoining parcel with an existing residential dwelling shall consist of an 8-foot-high opaque decorative or slat fence... or a double staggered row of native evergreen conifers or native broadleaf evergreens... or a natural wooded buffer at least 30â€™ in width." Reasonable modifications may be requested. These requirements are part of the Special Exceptions application process for Principal Solar Energy Systems (PSES). |  | Section 9.9 (C) â€” Principal Solar Energy Systems (PSES). Regulations Applicable to All Principal Solar Energy Systems. |  | https://img1.wsimg.com/blobby/go/a9d6f07b-2e0e-4afa-a082-9a5c7d210278/downloads/4a635758-8ef2-4f4b-bc17-4a0ec79371e5/Ordinace%2010-25-1-A%20Solar%20and%20Pet%20Crematory%20Ord.pdf?ver=1751568078921
Pennsylvania | Greene | Clarksville | Borough | 4205913896 | Fencing |  |  | Section 9.9 (D) Ground Mounted Principal Solar Energy Systems requires that "all ground mounted PSES shall be completely enclosed by fencing with a locking gate. Current NEC code requires a minimum six (6) foot high fence with barbed wire, or a 7Â° high fence." Additionally, "Perimeter fencing shall be placed between the selected screening and solar panels." Screening options include "an 8-foot-high opaque decorative or slat fence installed to create a continuous visual barrier, or a double staggered row of native shrubs, 6â€™-8â€™ when mature," or a combination of plantings and/or structures with prior approval. Warning signs must be posted: "A clearly visible warning sign shall be placed at the base of all pad-mounted transformers and substations and on the fence surrounding the PSES informing individuals of potential voltage hazards." |  | SECTION 9.9 (D) Ground Mounted Principal Solar Energy Systems |  | https://img1.wsimg.com/blobby/go/a9d6f07b-2e0e-4afa-a082-9a5c7d210278/downloads/4a635758-8ef2-4f4b-bc17-4a0ec79371e5/Ordinace%2010-25-1-A%20Solar%20and%20Pet%20Crematory%20Ord.pdf?ver=1751568078921
Pennsylvania | Greene | Clarksville | Borough | 4205913896 | Signage |  |  | Section 9.9 (C) (U) 1 requires that "A sign shall be posted providing the name of the operator and a phone number to be used in case of an on-site emergency at the primary entrance of the PSES. Additionally, reflective signs shall be posted providing the name of the operator and a phone to be used in case of an on-site emergency along the perimeter of the PSES at intervals of 250 feet." Section 9.9 (D) 12 (b) requires "A clearly visible warning sign shall be placed at the base of all pad-mounted transformers and substations and on the fence surrounding the PSES informing individuals of potential voltage hazards." These are explicit signage requirements for Principal Solar Energy Systems (PSES). No other signage options or conditions are provided in the ordinance. |  | Section 9.9 (C) â€” Principal Solar Energy Systems (PSES) |  | https://img1.wsimg.com/blobby/go/a9d6f07b-2e0e-4afa-a082-9a5c7d210278/downloads/4a635758-8ef2-4f4b-bc17-4a0ec79371e5/Ordinace%2010-25-1-A%20Solar%20and%20Pet%20Crematory%20Ord.pdf?ver=1751568078921
Pennsylvania | Greene | Clarksville | Borough | 4205913896 | Screening |  |  | Section 9.9 (D) Ground Mounted Principal Solar Energy Systems requires screening and vegetative buffers: "Road screening shall consist of an 8-foot-high opaque decorative or slat fence installed to create a continuous visual barrier, or a double staggered row of native shrubs, 6â€™-8â€™ when mature...". For screening from adjoining parcels with residential dwellings, options include "an 8-foot-high opaque decorative or slat fence...; or a double staggered row of native evergreen conifers or native broadleaf evergreens spaced... to achieve a continuous visual barrier reaching 6â€™ to 8Â° in height within 2 years of planting...; or a natural wooded buffer at least 30Â° in width." Fencing must blend with the natural setting and use native species identified by the Pennsylvania Department of Conservation and Natural Resources. "Perimeter fencing shall be placed between the selected screening and solar panels." Ground cover must be "native perennial vegetation and foraging habitat beneficial to gamebirds, songbirds and pollinators" using native plant species. "Large-scale removal of mature trees on the site is discouraged." |  | SECTION 9.9 (D) Ground Mounted Principal Solar Energy Systems |  | https://img1.wsimg.com/blobby/go/a9d6f07b-2e0e-4afa-a082-9a5c7d210278/downloads/4a635758-8ef2-4f4b-bc17-4a0ec79371e5/Ordinace%2010-25-1-A%20Solar%20and%20Pet%20Crematory%20Ord.pdf?ver=1751568078921
Pennsylvania | Greene | Clarksville | Borough | 4205913896 | Soil |  |  | All necessary Stormwater Plan approvals, E&S and NPDES permits must be approved prior to receiving final Land Development Plan approval by the Council of Clarksville Borough. An approved Land Development Plan is required for application for a Zoning Certificate. All PSES developments must comply with all applicable Federal, State and Local regulations and obtain permits required by any governmental regulatory agency with jurisdiction over any aspect of the development. Such requirements include, but shall not be limited to, Soil Erosion and Sedimentation Plans, and NPDES Plans. The Applicant shall submit a storm water management plan that demonstrates complete conformance with the Boroughâ€™s Stormwater Management Ordinance. As a primary design consideration all efforts shall be made to ensure that stormwater from the PSES will infiltrate into the ground beneath the PSES at a rate equal to that of the infiltration rate prior to the placement of the system. Demonstration of design efforts to promote and ensure post-development infiltration to the greatest extent possible shall be included as part of the stormwater management plan. PSES owners shall use low maintenance and/or low growing native perennial vegetation on surfaces under the system as a best management practice for stormwater management and as identified by the Pennsylvania Department of Conservation and Natural Resources. If upon investigation, the Borough determines that the stormwater management measures approved as a part of the Stormwater Management Plan are inadequate to manage the stormwater in the manner required, the PSES owner/operator shall take prompt action to submit a plan for and to construct such remedial facilities to provide stormwater management controls to meet the requirements of applicable stormwater management regulations. If a ground mounted PSES is removed, any earth disturbance as a result of the removal of the ground mounted solar energy system must be returned to an environmentally stable condition. |  | Section 9.9 (C) and (D) â€” Principal Solar Energy Systems (PSES) |  | https://img1.wsimg.com/blobby/go/a9d6f07b-2e0e-4afa-a082-9a5c7d210278/downloads/4a635758-8ef2-4f4b-bc17-4a0ec79371e5/Ordinace%2010-25-1-A%20Solar%20and%20Pet%20Crematory%20Ord.pdf?ver=1751568078921
Pennsylvania | Greene | Clarksville | Borough | 4205913896 | Special Use Districts | ['Special Development (S-D) District', 'Heavy Industrial (H-1) District'] |  | Principal Solar Energy Systems (PSES) are added as Special Exceptions in the Special Development (S-D) and Heavy Industrial (H-1) districts. Specifically, Section 9.9 (C) states: 'Principal Solar Energy Systems are a Special Exception in the Special Development (S-D) and Heavy Industrial (H-1) districts.' Accessory Solar Energy Systems are permitted accessory uses in all zoning districts, but this does not apply to Principal Solar Energy Systems. The ordinance adds three new subsections to Section 9.9 Special Exceptions: 9.9 (C) Principal Solar Energy Systems (PSES), 9.9 (D) Ground Mounted Principal Solar Energy Systems, and 9.9 (E) Roof Mounted Principal Solar Energy Systems as Special Exceptions. |  | Section 9.9 (C) â€” Principal Solar Energy Systems (PSES) |  | https://img1.wsimg.com/blobby/go/a9d6f07b-2e0e-4afa-a082-9a5c7d210278/downloads/4a635758-8ef2-4f4b-bc17-4a0ec79371e5/Ordinace%2010-25-1-A%20Solar%20and%20Pet%20Crematory%20Ord.pdf?ver=1751568078921
Pennsylvania | Huntingdon | Juniata | Township | 4206138608 | Property Line (Non-Participating) | 50 | feet | PSES shall comply with the following setback requirements: Setbacks for each PSES must follow a minimum Fifty (50) foot setback while the fencing shall comply with the setbacks of the applicable Subdivision And Land Development Ordinance and zoning district. If the PSES occupies two or more adjacent properties, setbacks between the adjacent properties may be waived by Juniata Township official along the shared property boundaries so that the PSES may be installed continuously and make the most efficient use of the project area. |  | 3. PRINCIPAL SOLAR ENERGY SYSTEMS (PSES). Ground-Mounted Principal Solar Energy Systems. (3) Setbacks. | 2025 | https://juniatatwp.com/wp-content/uploads/2025/04/2025-1-ORD-Solar-Ordinance-for-Regulation-of-Solar-Energy-Systems.pdf
Pennsylvania | Huntingdon | Juniata | Township | 4206138608 | Roads | 50 | feet | Setbacks for each PSES must follow a minimum Fifty (50) foot setback while the fencing shall comply with the setbacks of the applicable Subdivision And Land Development Ordinance and zoning district. Street screening shall consist of slat fencing or shrubs, six feet to eight feet high when mature, that shall be planted every Ten (10) feet along the property abutting a public right-of-way. Shrubs shall be planted adjacent to or outside of the road right-of-way. Solar perimeter fence shall be placed between shrubs and solar panels. Unless agreed to in writing by the easement or right-of-way holder, ground-mounted PSES shall not be placed within any legal easement or right-of-way location. |  | 3. PRINCIPAL SOLAR ENERGY SYSTEMS (PSES). Ground-Mounted Principal Solar Energy Systems. | 2025 | https://juniatatwp.com/wp-content/uploads/2025/04/2025-1-ORD-Solar-Ordinance-for-Regulation-of-Solar-Energy-Systems.pdf
Pennsylvania | Huntingdon | Juniata | Township | 4206138608 | Maximum Height | 18 | feet | The ordinance explicitly states: 'Ground-Mounted PSES solar panels shall not exceed Eighteen (< 18â€™) feet in height.' This is the maximum structure height allowed for Ground-Mounted Principal Solar Energy Systems (PSES). Other height limits mentioned, such as 25 feet, apply only to Ground-Mounted Accessory Solar Energy Systems (ASES), which are smaller or non-commercial systems and thus not applicable here. The unit for this height restriction is feet. |  | 3. PRINCIPAL SOLAR ENERGY SYSTEMS (PSES) | 2025 | https://juniatatwp.com/wp-content/uploads/2025/04/2025-1-ORD-Solar-Ordinance-for-Regulation-of-Solar-Energy-Systems.pdf
Pennsylvania | Huntingdon | Juniata | Township | 4206138608 | Minimum Lot Size | 35 | acres | The ordinance states: 'The minimum lot size of each property upon which the PSES is to be installed shall be at least Thirty-Five (> 35 acrs.) acres.' This provision is intended to prohibit the joinder or combination of one or more contiguous lots so as to meet the minimum size requirement imposed by this provision. The units are explicitly given as acres. |  | 3. PRINCIPAL SOLAR ENERGY SYSTEMS (PSES). Ground-Mounted Principal Solar Energy Systems. | 2025 | https://juniatatwp.com/wp-content/uploads/2025/04/2025-1-ORD-Solar-Ordinance-for-Regulation-of-Solar-Energy-Systems.pdf
Pennsylvania | Huntingdon | Juniata | Township | 4206138608 | Coverage | 50 | percent of lot area | The ordinance states: 'No more than Fifty (50%) percent of any lot upon which a PSES is to be installed shall be devoted to or covered by Solar Related Equipment.' This is the explicit maximum land coverage allowed for Ground-Mounted Principal Solar Energy Systems (PSES). The unit is expressed as a percentage of the total lot area. No other maximum land coverage values for PSES are provided in the text. |  | 3. PRINCIPAL SOLAR ENERGY SYSTEMS (PSES). Ground-Mounted Principal Solar Energy Systems. | 2025 | https://juniatatwp.com/wp-content/uploads/2025/04/2025-1-ORD-Solar-Ordinance-for-Regulation-of-Solar-Energy-Systems.pdf
Pennsylvania | Huntingdon | Juniata | Township | 4206138608 | Decommissioning |  |  | Section 3.F (Decommissioning) requires an affidavit or similar evidence signed by the property owner and PSES facility owner affirming a lease agreement with a decommissioning clause providing sufficient funds to dismantle and remove the PSES, including all solar-related equipment or appurtenances, and a successors and assigns clause binding successors. The PSES owner must notify the Township immediately upon cessation or abandonment of operation, with abandonment presumed if no electricity is generated for 12 continuous months and no remedial actions are initiated. If the owner fails to dismantle and remove the PSES within 18 months, the Township may complete decommissioning at the owner's expense. The PSES owner must post a bond at application, in an amount determined by the Township's Engineer, to ensure proper decommissioning. The applicant must execute an agreement providing financial security equal to 125% of the estimated decommissioning cost, prepared by the applicant and approved by the Township Engineer. Financial security may be funds deposited with Juniata Township, a bond acceptable to Juniata Township, or an irrevocable letter of credit acceptable to Juniata Township. This agreement and financial security remain in effect until decommissioning and land restoration are complete. A new engineer's estimate and revised surety must be submitted every five years during operation. These requirements apply specifically to Principal Solar Energy Systems (PSES), defined as systems principally used to supply power off-site, including ground-mounted systems. Other options or conditions mentioned include routine maintenance or replacements not requiring a permit, and that PSES constructed prior to the ordinance's effective date are not required to meet these terms unless expanded. |  | 3.F Decommissioning | 2025 | https://juniatatwp.com/wp-content/uploads/2025/04/2025-1-ORD-Solar-Ordinance-for-Regulation-of-Solar-Energy-Systems.pdf
Pennsylvania | Huntingdon | Juniata | Township | 4206138608 | Glare |  |  | The ordinance explicitly enacts glare restrictions for Principal Solar Energy Systems (PSES), defined as systems "principally used to capture solar energy, convert it to electrical energy or thermal power and supply electrical or thermal power primarily for off-site use." Specifically, it states: "All PSES shall be situated to eliminate concentrated glare onto nearby structures or roadways." This is found in Section 3.A.(12). Other relevant provisions for PSES include setback requirements, height limits ("Ground-Mounted PSES solar panels shall not exceed Eighteen (< 18â€™) feet in height"), and stormwater management. The ordinance also includes glare restrictions for Accessory Solar Energy Systems (ASES), but those apply to smaller, primarily on-site use systems and are not relevant to PSES. The PSES glare restriction is a clear, direct requirement that an energy system developer must abide by. |  | 3. PRINCIPAL SOLAR ENERGY SYSTEMS (PSES) | 2025 | https://juniatatwp.com/wp-content/uploads/2025/04/2025-1-ORD-Solar-Ordinance-for-Regulation-of-Solar-Energy-Systems.pdf
Pennsylvania | Huntingdon | Juniata | Township | 4206138608 | Fencing |  |  | Section 3, Ground-Mounted Principal Solar Energy Systems, subsection (7) Security And Warnings states: "In accordance with the National Electric Code (NEC), all ground-mounted PSES shall be completely enclosed by fencing with a locking gate. Current NEC code requires a minimum six-foot-high fence with barbed wire or a seven-foot-high fence." Additionally, subsection (5)(c) requires: "Perimeter fence shall be placed between shrubs and solar panels." These are explicit fencing requirements for Ground-Mounted Principal Solar Energy Systems. Other related provisions include setback requirements for fencing: "fencing shall comply with the setbacks of the applicable Subdivision And Land Development Ordinance and zoning district." |  | 3. PRINCIPAL SOLAR ENERGY SYSTEMS (PSES) | 2025 | https://juniatatwp.com/wp-content/uploads/2025/04/2025-1-ORD-Solar-Ordinance-for-Regulation-of-Solar-Energy-Systems.pdf
Pennsylvania | Huntingdon | Juniata | Township | 4206138608 | Signage |  |  | The ordinance explicitly requires signage for Ground-Mounted Principal Solar Energy Systems (PSES) under section 3, paragraph (7) 'Security And Warnings': 'a clearly visible warning sign shall be placed at the base of all pad-mounted transformers and substations and on the fence surrounding the PSES informing individuals of potential voltage hazards.' Additionally, paragraph (11) states 'Signage shall comply with the prevailing sign regulations.' These are the explicit signage requirements for PSES. No other signage options or conditions are provided. |  | 3. PRINCIPAL SOLAR ENERGY SYSTEMS (PSES) | 2025 | https://juniatatwp.com/wp-content/uploads/2025/04/2025-1-ORD-Solar-Ordinance-for-Regulation-of-Solar-Energy-Systems.pdf
Pennsylvania | Huntingdon | Juniata | Township | 4206138608 | Screening |  |  | Under section 3, Ground-Mounted Principal Solar Energy Systems, subsection (5) Screening And Vegetation, the ordinance requires: "Street screening shall consist of slat fencing or shrubs, six feet to eight feet high when mature, that shall be planted every Ten (10) feet along the property abutting a public right-of-way. Shrubs shall be planted adjacent to or outside of the road right-of-way. Solar perimeter fence shall be placed between shrubs and solar panels." For residential buffer screening, it "may be slat fencing or a row of evergreen conifers or broadleaf evergreens spaced in accordance with the chosen species to achieve a continuous visual barrier reaching six feet to eight (6â€™ â€” 8â€™) feet in height within Two (< 2 yrs.) years of planting." Screening may be a combination of plantings and/or structures with prior approval by the Township. Reasonable modifications to these requirements may be requested through Section 4(C), Modifications. The perimeter fence shall be placed between shrubs and solar panels. Widespread use of herbicides to control ground cover growth is prohibited. |  | 3. PRINCIPAL SOLAR ENERGY SYSTEMS (PSES) | 2025 | https://juniatatwp.com/wp-content/uploads/2025/04/2025-1-ORD-Solar-Ordinance-for-Regulation-of-Solar-Energy-Systems.pdf
Pennsylvania | Huntingdon | Juniata | Township | 4206138608 | Soil |  |  | The ordinance requires that "all PSES Applications after the effective date of this Ordinance shall be required to meet the terms and conditions of the Juniata Township Code, including but not limited to any rules and regulations pertaining to Stormwater Management and the Subdivision And Land Development Ordinanceâ€™s Observance Of Performance Standards." It further states that "Stormwater runoff from a PSES shall be managed in accordance with the requirements of either the Huntingdon County Stormwater Management Ordinance and/or the Pennsylvania Stormwater Management Act, whichever requirements are most exacting." Additionally, "all necessary stormwater plan approval, Erosion And Soil Permits, and National Pollutant Discharge Elimination Permits must be approved prior to receiving final Council approval of the Land Development Plan." Upon removal of a Ground-Mounted PSES, "any earth disturbance as a result of the removal of the Ground-Mounted solar energy system must be returned to an environmentally stable condition." These requirements apply specifically to Principal Solar Energy Systems (PSES), which are defined as systems "principally used to capture solar energy, convert it to electrical energy or thermal power and supply electrical or thermal power primarily for off-site use." |  | 3. PRINCIPAL SOLAR ENERGY SYSTEMS (PSES) | 2025 | https://juniatatwp.com/wp-content/uploads/2025/04/2025-1-ORD-Solar-Ordinance-for-Regulation-of-Solar-Energy-Systems.pdf
Pennsylvania | Huntingdon | Warriors Mark | Township | 4206181104 | Structures (Non-Participating) | 50 | feet | Where a SEF is adjacent to a residential building, a minimum setback of fifty (50) feet from any occupied building shall be required. (Section 722, subsection 2.C.(3)(a)) The fence as required by Paragraph 9 shall be considered a principal structure for purposes of setbacks. No lot line setback will be required where there is a grouping of two or more Solar Energy Facilities held by a common owner or lessor with written waivers. Other setbacks mentioned relate to property lines, buffers, or other uses and do not apply to non-participating occupied buildings. |  | Article VII, Section 722, Solar Energy Systems | 2025 | https://warriorsmarktwp.com/wp-content/uploads/2025/03/2023-02-Solar-Energy-Systems.pdf
Pennsylvania | Huntingdon | Warriors Mark | Township | 4206181104 | Property Line (Non-Participating) | 50 | feet | The ordinance requires a minimum setback of fifty (50) feet from any occupied building where a SEF is adjacent to a residential building. It also states that minimum setbacks shall be in accordance with the District Requirements. Additionally, vegetative buffering shall be located within fifty (50) feet of the required fencing. No lot line setback is required where there is a grouping of two or more Solar Energy Facilities held by a common owner or lessor with written waivers. Buffer yards of 15, 20, or 30 feet are required adjacent to agricultural, other, or residential uses respectively, as part of the commercial installation and parallel to the boundary. The fence is considered a principal structure for setback purposes. |  | Article VII Section 722, 2. SOLAR ENERGY FACILITY (SEF), B. Ground Mounted Principal Solar Energy Systems, (3) Setbacks | 2025 | https://warriorsmarktwp.com/wp-content/uploads/2025/03/2023-02-Solar-Energy-Systems.pdf
Pennsylvania | Huntingdon | Warriors Mark | Township | 4206181104 | Water | 25 | feet | Solar Arrays shall not be located in: Floodways, as identified in the FEMA FIRM mapping; Stream Protection Overlay District; Wellhead Protection Overlay District; Steep Slope Protection Overlay District; Regulated natural and man-made drainage corridors, extending twenty-five (25) feet from the centerline of any such drainage feature; Wetlands Buffer extending twenty-five (25) feet from any wetland. Other excluded areas include wooded areas primarily devoted to mature trees, road rights-of-way, and setback areas as defined in the underlying zoning district. |  | SECTION 3: Article VII, Section 722, 2.B.(2)(d) | 2025 | https://warriorsmarktwp.com/wp-content/uploads/2025/03/2023-02-Solar-Energy-Systems.pdf
Pennsylvania | Huntingdon | Warriors Mark | Township | 4206181104 | Public Conservation Lands | 25 | feet | Solar Arrays shall not be located in regulated natural and man-made drainage corridors, extending twenty-five (25) feet from the centerline of any such drainage feature; and in Wetlands Buffer extending twenty-five (25) feet from any wetland. Other prohibited locations include Floodways, Stream Protection Overlay District, Wellhead Protection Overlay District, Steep Slope Protection Overlay District, and Wooded Areas primarily devoted to mature trees in excess of 2 acres requiring removal of greater than 20% of mature trees. |  | Article VII, Section 722, 2.B.(2)(d) | 2025 | https://warriorsmarktwp.com/wp-content/uploads/2025/03/2023-02-Solar-Energy-Systems.pdf
Pennsylvania | Huntingdon | Warriors Mark | Township | 4206181104 | Noise | 55 | dBA | During operation of the SEF, audible sound shall not exceed a maximum of 60 dBA during daytime hours and 55 dBA during nighttime hours as measured at the exterior of any occupied building on a non-participating landownerâ€™s property. The most restrictive value is 55 dBA at night. |  | SECTION 3: Article VII of the Warriors Mark Township Zoning Ordinance, entitled "Specific Standards" - Section 722, subsection 2.A.(7) Noise Management | 2025 | https://warriorsmarktwp.com/wp-content/uploads/2025/03/2023-02-Solar-Energy-Systems.pdf
Pennsylvania | Huntingdon | Warriors Mark | Township | 4206181104 | Maximum Height | 15 | feet | The ordinance states: 'All ground mounted solar panels shall comply with a maximum fifteen (15) foot height requirement.' It further clarifies that 'All other SEF components should comply with the underlying district maximum height requirement,' and that 'SEF components may be in excess of the maximum height requirement where the Applicant can demonstrate to the satisfaction of the Township that the necessity and benefit.' Additionally, 'There is no maximum height restrictions for Structures that support Solar Facility Connections and Solar Project Connections.' The units for the height restriction are feet. |  | Article VII, Section 722, 2.B.(4) Height | 2025 | https://warriorsmarktwp.com/wp-content/uploads/2025/03/2023-02-Solar-Energy-Systems.pdf
Pennsylvania | Huntingdon | Warriors Mark | Township | 4206181104 | Decommissioning |  |  | The ordinance explicitly enacts decommissioning requirements for Solar Energy Facilities (SEF). Section 722, subsection 2.A.(10) states: 'The SEF owner is required to notify the Township immediately upon cessation or abandonment of the operation. The SEF shall be presumed to be discontinued or abandoned if no electricity is generated by such system for a period of twelve (12) continuous months.' The SEF owner then has 'eighteen (18) months in which to dismantle and remove the SEF including all solar related equipment or appurtenances related thereto, including but not limited to buildings, cabling, electrical components, roads, foundations, solar facility connections and other associated facilities in accordance with agreements with landowners and good industry practice.' Materials should be resold or salvaged if possible, and disposed of properly if not. The site must be restored to its pre-existing condition unless the landowner authorizes otherwise. Necessary permits must be obtained prior to decommissioning. Financial security in the amount of 110% of the estimated decommissioning cost must be provided at the time of SALDO approval, with periodic updates every three years. The SEF Developer must enter into a Decommissioning Agreement with the Township prior to final approval. These requirements apply specifically to SEFs, defined as systems supplying power primarily for off-site use and including large-scale installations. The ordinance also separately addresses decommissioning for Accessory Solar Energy Systems (ASES) with a 12-month removal requirement after discontinuation or abandonment, but this applies to smaller, primarily on-site systems. |  | Article VII Section 722 "Solar Energy Systems" | 2025 | https://warriorsmarktwp.com/wp-content/uploads/2025/03/2023-02-Solar-Energy-Systems.pdf
Pennsylvania | Huntingdon | Warriors Mark | Township | 4206181104 | Glare |  |  | The ordinance explicitly enacts glare restrictions for Solar Energy Facilities (SEF) in Section 3, Article VII, Section 722, subsection 2.A.(8): "All SEF shall be placed such that concentrated solar radiation or glare does not project onto nearby structures or roadways. Exterior surfaces shall have a non-reflective finish." Additionally, "The applicant has the burden of proving that any glare produced does not have significant adverse impact on neighboring or adjacent uses either through siting or mitigation." This applies specifically to SEFs, defined as "an area of land used for a solar collection system principally to capture solar energy, convert it to electrical energy or thermal power and supply electrical or thermal power primarily for off-site use." Other related options include glare restrictions for Accessory Solar Energy Systems (ASES), which must also be placed to avoid glare projecting onto nearby structures or roadways and have non-reflective finishes, but these apply to smaller or on-site systems. The ordinance distinguishes SEFs from ASES by use and scale, with SEFs intended primarily for off-site use and subject to conditional use requirements. |  | Article VII Section 722, Solar Energy Systems | 2025 | https://warriorsmarktwp.com/wp-content/uploads/2025/03/2023-02-Solar-Energy-Systems.pdf
Pennsylvania | Huntingdon | Warriors Mark | Township | 4206181104 | Fencing |  |  | The ordinance explicitly requires that "all ground-mounted SEFs shall be completely enclosed by a minimum eight (8) foot high fence with a self-locking gate as deemed appropriate by the Township at Land Development Plan approval." Additionally, "A knox box shall be provided at all gate for use my emergency response personnel." This fencing requirement applies to Solar Energy Facilities (SEF), which are defined as "an area of land used for a solar collection system principally to capture solar energy, convert it to electrical energy or thermal power and supply electrical or thermal power primarily for off-site use." Other related requirements include buffering, setbacks, height limits, stormwater management, security signage, and access roads, but the explicit fencing mandate is found under the security subsection. |  | Article VII, Section 722, Solar Energy Systems, subsection 2.B.8 Security | 2025 | https://warriorsmarktwp.com/wp-content/uploads/2025/03/2023-02-Solar-Energy-Systems.pdf
Pennsylvania | Huntingdon | Warriors Mark | Township | 4206181104 | Signage |  |  | The ordinance explicitly enacts signage requirements for Solar Energy Facilities (SEF). It states: 'No portion of the SEF shall contain or be used to display advertising. The manufacturer's name and equipment information or indication of ownership shall be allowed on any equipment of the SEF provided they comply with the prevailing sign regulations.' Additionally, 'A clearly visible warning sign shall be placed at the base of all pad-mounted transformers and substations and on the fence surrounding the SEF informing individuals of potential voltage hazards.' These requirements apply to SEFs as defined as systems supplying electrical or thermal power primarily for off-site use. Other signage options include manufacturer's and ownership identification on equipment, subject to prevailing sign regulations. |  | Article VII, Section 722, Solar Energy Systems | 2025 | https://warriorsmarktwp.com/wp-content/uploads/2025/03/2023-02-Solar-Energy-Systems.pdf
Pennsylvania | Huntingdon | Warriors Mark | Township | 4206181104 | Screening |  |  | The ordinance explicitly requires vegetative buffering for ground-mounted Solar Energy Facilities (SEF). Specifically, "Ground mounted SEF shall be screened and buffered in accordance with the following standards." Vegetative buffering "shall be installed around the entire perimeter of the SEF installation, except where the Board determines that the retention of existing trees within the vegetative buffering area may constitute the required vegetative buffer or where the Township determines that the solar panels cannot be viewed from a public roadway or residential building." The buffering "shall be installed along the exterior side of the fencing" and "shall be located within fifty (50) feet of the required fencing." The buffering "should be designed to emulate the mix of native species and appearance of existing tree lines, hedge rows, and wooded areas already in existence within the landscape where the SEF is proposed," with the applicant required to document this. "Arborvitae may be used as vegetative buffering." At least "20% of vegetative buffering plantings shall be pollinator friendly species." The buffering "shall be selected to provide year-round buffering and shall be of sufficient height, density, and maturity to screen the facility from visibility ... within twenty-four months of the installation of the SEF." A combination of "Natural topography and vegetation can serve as a buffer, provided that the SEP will not be visible from public roads, public parks or existing residences on surrounding properties." "Earthen berms may not be created to serve as a buffer." Visibility is measured by a photographic method, and the buffering requirements "shall supersede the provisions of the Warriors Mark Township Zoning Ordinance and Subdivision and Land Development Ordinance as they may pertain to SEFs." |  | Article VII Section 722, Solar Energy Systems, subsection 2.A.(6) | 2025 | https://warriorsmarktwp.com/wp-content/uploads/2025/03/2023-02-Solar-Energy-Systems.pdf
Pennsylvania | Huntingdon | Warriors Mark | Township | 4206181104 | Soil |  |  | The ordinance explicitly enacts soil, erosion, and sediment control requirements for Solar Energy Facilities (SEF). It requires that "Any soil exposed during the removal shall be stabilized in accordance with applicable erosion and sediment control standards." It also mandates that "Any necessary permits, such as Erosion and Sedimentation and NPDES permits, shall be obtained prior to decommissioning activities." Stormwater runoff from an SEF "shall be managed in accordance with the requirements of the Warriors Mark Township Stormwater Management Ordinance." Conditions for considering solar panel areas as Disconnected Impervious Area (DIA) include preserving natural vegetative cover, maintaining a minimum uniform 90% perennial vegetative cover capable of resisting accelerated erosion and sedimentation, and compliance with an approved Erosion and Sediment Control Plan. Agrivoltaics use requires a "written erosion and sediment control plan" for agricultural plowing or tilling activities or identification of BMPs in the overall farm conservation plan. The ordinance also specifies that panels on slopes greater than 10% cannot be considered DIA. These requirements apply to SEFs defined as systems primarily for off-site use, including ground-mounted principal solar energy systems. |  | SECTION 3: Article VII of the Warriors Mark Township Zoning Ordinance, entitled "Specific Standards" - Section 722, "Solar Energy Systems" | 2025 | https://warriorsmarktwp.com/wp-content/uploads/2025/03/2023-02-Solar-Energy-Systems.pdf
Pennsylvania | Huntingdon | Warriors Mark | Township | 4206181104 | Special Use Districts | ['Rural Residential District', 'Agriculture and Resource Protection District', 'Commercial District', 'Industrial/Commercial District'] |  | Solar Energy Facilities, Subject to Section 722, shall be added as a conditional use in the Rural Residential District, Agriculture and Resource Protection District, Commercial District, and Industrial/Commercial District. This means they require approval through a conditional use process. Section 722 provides specific standards for Solar Energy Systems. Accessory Solar Energy Systems are permitted as a use by right in all zoning districts, but utility-scale systems (Solar Energy Facilities) are conditional uses in the listed districts. |  | SECTION 2: Article III Sections 305-308 and SECTION 3: Article VII Section 722 | 2025 | https://warriorsmarktwp.com/wp-content/uploads/2025/03/2023-02-Solar-Energy-Systems.pdf
Pennsylvania | Indiana | White | Township | 4206384472 | Maximum Height | 20 | feet | The ordinance explicitly states in Â§ 250-3 B (3): 'Ground-mounted PSES shall not exceed 20 feet in height.' This is the only explicit maximum height restriction provided for Ground-mounted Principal Solar Energy Systems (PSES). No other numerical height limits for PSES are given. The unit of measurement is feet. |  | Â§ 250-3 Principal solar energy systems (PSES), B. Ground-mounted principal solar energy systems |  | https://ecode360.com/46644355
Pennsylvania | Indiana | White | Township | 4206384472 | Decommissioning |  |  | The ordinance requires that "The PSES owner is required to notify White Township immediately upon cessation or abandonment of the operation." It further states that "The PSES shall be presumed to be discontinued or abandoned if no electricity is generated by such system for a period of 12 continuous months." The owner "shall then have 12 months in which to dismantle and remove the PSES including all solar-related equipment or appurtenances related thereto, including but not limited to buildings, cabling, electrical components, roads, foundations and other associated facilities from the property." If the owner fails to do so, "the municipality may complete the decommissioning at the owner's expense." The materials "shall be re-sold or salvaged" to the extent possible, and "Materials that cannot be re-sold or salvaged shall be disposed of at a facility authorized to dispose of such materials by federal or state law." The site must be restored "to its pre-existing condition, suitable for its prior use," with some exceptions if authorized by the landowner. "Any necessary permits, such as erosion and sedimentation and NPDES permits, shall be obtained prior to decommissioning activities." Additionally, "At the time of issuance of approval for the construction of the PSES, the owner shall provide financial security in the form and amount acceptable to the municipality and in favor of the municipality, to secure its obligations under this section." The financial security must be 110% of the estimated decommissioning cost, updated every 5 years, and subject to municipal review and approval. The owner must also enter into a decommissioning agreement with the municipality prior to final plan approval. |  | Â§ 250-3 Principal solar energy systems (PSES) |  | https://ecode360.com/46644355
Pennsylvania | Indiana | White | Township | 4206384472 | Glare |  |  | Â§ 250-3 A(6)(a) states: 'All PSES shall be placed such that concentrated solar radiation or glare does not project onto nearby structures or roadways.' Subsection (b) adds: 'The applicant has the burden of proving that any glare produced does not have significant adverse impact on neighboring or adjacent uses either through siting or mitigation.' This glare restriction applies explicitly to Principal Solar Energy Systems (PSES), which are defined as systems 'principally used to capture solar energy, convert it to electrical energy or thermal power and supply electrical or thermal power primarily for off-site use.' |  | Â§ 250-3 Principal solar energy systems (PSES) |  | https://ecode360.com/46644355
Pennsylvania | Indiana | White | Township | 4206384472 | Fencing |  |  | All ground-mounted PSES shall be completely enclosed by a minimum eight-foot-high fence with a self-locking gate. A clearly visible warning sign shall be placed at the base of all pad-mounted transformers and substations and on the fence surrounding the PSES informing individuals of potential voltage hazards. |  | Â§ 250-3 Principal solar energy systems (PSES). B. Ground-mounted principal solar energy systems. |  | https://ecode360.com/46644355
Pennsylvania | Indiana | White | Township | 4206384472 | Signage |  |  | A clearly visible warning sign shall be placed at the base of all pad-mounted transformers and substations and on the fence surrounding the PSES informing individuals of potential voltage hazards. Manufacturer's name and equipment information or indication of ownership shall be allowed on any equipment of the PSES provided they comply with the prevailing sign regulations. |  | Â§ 250-3 Principal solar energy systems (PSES), B. Ground-mounted principal solar energy systems, (7) Security |  | https://ecode360.com/46644355
Pennsylvania | Indiana | White | Township | 4206384472 | Screening |  |  | Ground-mounted PSES shall be screened from adjoining properties (Â§ 250-3 B (5)). Screening is explicitly required for principal solar energy systems that are ground-mounted. The ordinance does not specify the type of screening (e.g., vegetative buffer or other methods) but mandates screening generally. Other related provisions include setbacks, height limits, impervious coverage, security fencing, and access requirements for ground-mounted PSES. No explicit vegetative buffer or screening requirements are stated for accessory solar energy systems (ASES), except that front yard installations of ground-mounted ASES require vegetative screening (Â§ 250-2 C (1)(c)). |  | Â§ 250-3 Principal solar energy systems (PSES) |  | https://ecode360.com/46644355
Pennsylvania | Indiana | White | Township | 4206384472 | Soil |  |  | The ordinance requires that "Any soil exposed during the removal shall be stabilized in accordance with applicable erosion and sediment control standards." It also mandates that "Any necessary permits, such as erosion and sedimentation and NPDES permits, shall be obtained prior to decommissioning activities." Additionally, for ground-mounted PSES removal, "any earth disturbance resulting from the removal must be graded and reseeded." These requirements apply specifically to Principal Solar Energy Systems (PSES) and their decommissioning or removal processes. |  | Â§ 250-3 Principal solar energy systems (PSES) |  | https://ecode360.com/46644355
Pennsylvania | Jefferson | Washington | Township | 4206581264 | Structures (Non-Participating) | 200 | feet | The Solar electric energy facility, including solar panels and support equipment, shall be set back a minimum of 200-feet from residential properties or uses. This applies to Solar Electric Energy Facilities with a minimum lot size of 25 acres and maximum of 100 acres, primarily for off-site electricity generation. Other setback references include property lines and road rights-of-way, but only the setback from residential properties or uses is relevant here. |  | Â§ 350-50 Solar Electric Energy System and Solar Electric Energy Facility |  | https://ecode360.com/WA3886/laws/LF2156632.pdf
Pennsylvania | Jefferson | Washington | Township | 4206581264 | Property Line (Non-Participating) | 200 | feet | The Solar electric energy facility, including solar panels and support equipment, shall be set back a minimum of 200-feet from all property lines. Additionally, all solar energy systems shall be set back from the nearest property line a distance of not less than the maximum setback requirements for that zoning classification where the system is located. The setback distance shall be measured from the closest edge of the solar energy system to the property line. |  | Â§ 350-50 Solar Electric Energy System and Solar Electric Energy Facility |  | https://ecode360.com/WA3886/laws/LF2156632.pdf
Pennsylvania | Jefferson | Washington | Township | 4206581264 | Roads | 200 | feet | The Solar electric energy facility, including solar panels and support equipment, shall be set back a minimum of 200-feet from all property lines, road rights-of-way and from residential properties or uses. The minimum lot size for a solar electric energy facility is twenty (25) acres and the maximum lot size is 100 acres. |  | Â§ 350-50 Solar Electric Energy System and Solar Electric Energy Facility |  | https://ecode360.com/WA3886/laws/LF2156632.pdf
Pennsylvania | Jefferson | Washington | Township | 4206581264 | Minimum Lot Size | 25 | acres | The minimum lot size for a solar electric energy facility is twenty (25) acres. Contiguous lots under the same owner, that together are larger than twenty (25) acres shall meet this condition. The maximum lot size for a solar electric energy facility is 100 acres. The units for the minimum lot size are acres. |  | Â§ 350-50 Solar Electric Energy System and Solar Electric Energy Facility |  | https://ecode360.com/WA3886/laws/LF2156632.pdf
Pennsylvania | Jefferson | Washington | Township | 4206581264 | Maximum Lot Size | 100 | acres | The maximum lot size for a solar electric energy facility is 100 acres. The minimum lot size is 25 acres. This applies to Solar Electric Energy Facilities as defined in Â§ 350-50, which are electric generating facilities primarily for off-site use. The text states: 'The maximum lot size for a solar electric energy facility is 100 acres.' and 'The minimum lot size for a solar electric energy facility is twenty (25) acres.' |  | Â§ 350-50. Solar Electric Energy System and Solar Electric Energy Facility. |  | https://ecode360.com/WA3886/laws/LF2156632.pdf
Pennsylvania | Jefferson | Washington | Township | 4206581264 | Decommissioning |  |  | The ordinance requires that "The solar electric energy facility owner is required to notify the Township immediately upon cessation or abandonment of the operation." Abandonment is defined as "operated at less than full capacity for a period of six (6) continuous months." The owner "shall have six (6) months in which to dismantle and remove the solar electric energy facility including all solar-related equipment or appurtenances related thereto, including, but not limited to, buildings, cabling electrical components, road, foundations and other associated facilities from the property." If the owner fails to do so, "the municipality may complete the decommissioning at the owner's expenses." Additionally, "At the time of issuance of the permit for the constructions of the solar electric energy facility, the owner shall provide financial security (bond) in the form and amount acceptable to the Township to secure the expense of dismantling and removing said solar electric energy facility and restoration of the land to its original condition, including forestry plantings of the same type/variety and density as the original." The amount of financial security "shall be reviewed every five (5) years." Other conditions for Solar Electric Energy Facilities include minimum lot size of 25 acres and maximum of 100 acres, setbacks of 200 feet from property lines, compliance with industry standards and the Pennsylvania Uniform Construction Code, fencing and warning signs, and restrictions on lighting and advertising. |  | Â§ 350-50 Solar Electric Energy System and Solar Electric Energy Facility |  | https://ecode360.com/WA3886/laws/LF2156632.pdf
Pennsylvania | Jefferson | Washington | Township | 4206581264 | Glare |  |  | Â§ 350-50 I. Glare: (1) All solar electric energy systems shall be placed such that concentrated solar radiation or glare does not project onto nearby structures or roadways. (2) The applicant has the burden of proving that any glare produced does not have significant adverse impact on neighboring or adjacent uses either through siting or mitigation. |  | Â§ 350-50 Solar Electric Energy System and Solar Electric Energy Facility |  | https://ecode360.com/WA3886/laws/LF2156632.pdf
Pennsylvania | Jefferson | Washington | Township | 4206581264 | Fencing |  |  | A solar electric energy facility shall be enclosed by a fence, barrier or other appropriate means to prevent or restrict unauthorized persons or vehicles from entering the property. Clearly visible warning signs shall be placed on the fence, barrier or solar electric energy facility perimeter to inform individuals of potential voltage hazards. This fencing requirement applies to Solar Electric Energy Facilities defined as electric generating facilities primarily for off-site use, with lot sizes between 25 and 100 acres. Other conditions include minimum lot size of twenty-five (25) acres and maximum lot size of 100 acres, setbacks of 200 feet from property lines, road rights-of-way, and residential properties or uses, compliance with industry standards and the Pennsylvania Uniform Construction Code, restrictions on lighting and advertising, underground placement of on-site transmission and power lines where practicable, and decommissioning requirements. Ground-mounted solar energy systems have additional size and setback restrictions but no separate fencing requirements are specified. |  | Â§ 350-50 Solar Electric Energy System and Solar Electric Energy Facility |  | https://ecode360.com/WA3886/laws/LF2156632.pdf
Pennsylvania | Jefferson | Washington | Township | 4206581264 | Signage |  |  | Clearly visible warning signs shall be placed on the fence, barrier or solar electric energy facility perimeter to inform individuals of potential voltage hazards. Additionally, solar electric energy facilities shall not display advertising, except for reasonable identification of the panel, inverter or other equipment manufacturer, and the facility owner. The facility shall be enclosed by a fence, barrier or other appropriate means to prevent or restrict unauthorized persons or vehicles from entering the property. These requirements apply to Solar Electric Energy Facilities defined as electric generating facilities primarily for off-site use, with lot sizes between 25 and 100 acres. Other conditions include minimum lot size of twenty-five (25) acres, maximum lot size of 100 acres, setbacks of 200 feet from property lines, road rights-of-way and residential properties, and compliance with design safety certifications and construction codes. |  | Â§ 350-50 Solar Electric Energy System and Solar Electric Energy Facility |  | https://ecode360.com/WA3886/laws/LF2156632.pdf
Pennsylvania | Jefferson | Washington | Township | 4206581264 | Special Use Districts | ['Rural Industrial District (RI)'] |  | Solar Electric Energy Facilities are permitted as a Conditional Use in the Rural Industrial Zoning District, provided that the following applicable conditions are met. Solar Electric Energy Systems are permitted in certain districts, provided that the following applicable conditions are met. Other districts (Agricultural - Residential District (AR), Rural Residential District (RR), Rural Commercial District (RC), Airport/Air Commerce Park District (AC), Recreation Overlay District (REC)) list Solar Electric Energy System as permitted uses without specifying conditional use status. |  | Â§ 350-50 Solar Electric Energy System and Solar Electric Energy Facility |  | https://ecode360.com/WA3886/laws/LF2156632.pdf
Pennsylvania | Lackawanna | Carbondale | Township | 4206911240 | Property Line (Non-Participating) | 100 | feet | Ground mounted SEFs shall have a minimum setback at all property lines of 100 feet. This applies specifically to Ground Mounted Solar Energy Facilities (SEFs), Principal Use, which are defined as facilities principally used to capture solar energy and supply electrical or thermal power primarily for off-site use. No multiplier based on height or other factors is mentioned. Other setback-related details for accessory solar panels or smaller systems do not apply to principal use SEFs. |  | 5.941 Solar Energy Facilities, Principal Use | 2020 | https://carbondaletwp.com/wp-content/uploads/2024/07/Zoning-Ordinance-Amendment-On-Zones-and-Map-Ordinance-2-of-2020-Executed-10-1-20.pdf
Pennsylvania | Lackawanna | Carbondale | Township | 4206911240 | Noise | 45 | dBA | Noise from a SEF shall not exceed 45 dBA, as measured at the property line. This applies specifically to Solar Energy Facilities (SEFs), Principal Use, which are defined as facilities principally used to capture solar energy and supply electrical or thermal power primarily for off-site use. The noise study must be performed by an independent noise study expert and included with the zoning permit application. |  | 5.941 Solar Energy Facilities, Principal Use | 2020 | https://carbondaletwp.com/wp-content/uploads/2024/07/Zoning-Ordinance-Amendment-On-Zones-and-Map-Ordinance-2-of-2020-Executed-10-1-20.pdf
Pennsylvania | Lackawanna | Carbondale | Township | 4206911240 | Maximum Height | 20 | feet | Under section 5.941 j. (Ground Mounted Solar Energy Facilities, Principal Use), the ordinance states a 'Maximum height of 20 feet' for Ground Mounted Solar Energy Facilities (SEFs), Principal Use. This applies specifically to SEFs intended primarily for off-site use. The unit 'feet' is explicitly mentioned in the text. Other height restrictions mentioned, such as for Accessory Solar Panels, do not apply to Principal Use SEFs and are therefore excluded. |  | 5.941 Solar Energy Facilities, Principal Use | 2020 | https://carbondaletwp.com/wp-content/uploads/2024/07/Zoning-Ordinance-Amendment-On-Zones-and-Map-Ordinance-2-of-2020-Executed-10-1-20.pdf
Pennsylvania | Lackawanna | Carbondale | Township | 4206911240 | Minimum Lot Size | 10 | acres | Ground mounted SEFs shall have a minimum lot size of 10 acres. This is explicitly stated in section 5.941, subsection p. Groun[d] Mounted Solar Energy Facilities, Principal Use, item (1): 'Minimum lot size of 10 acres.' The unit 'acres' is a standard measure of land area. No other minimum lot size values for Ground Mounted SEF, Principal Use are provided in the text. |  | 5.941 Solar Energy Facilities, Principal Use | 2020 | https://carbondaletwp.com/wp-content/uploads/2024/07/Zoning-Ordinance-Amendment-On-Zones-and-Map-Ordinance-2-of-2020-Executed-10-1-20.pdf
Pennsylvania | Lackawanna | Carbondale | Township | 4206911240 | Decommissioning |  |  | The SEF owner is required to notify the Township immediately upon cessation or abandonment of the use. The SEF shall be presumed to be discontinued or abandoned if no electricity is generated by the system for a continuous period of 12 months. The SEF owner shall then have six months in which to dismantle and remove the SEF including all solar related equipment or appurtenances related thereto, including but not limited to buildings, cabling, electrical components, transmission and plumbing lines, roads, foundations and other associated facilities from the property. The owner shall also restore the land to its original pre-construction condition. If the owner fails to dismantle and/or remove the SEF and restore the land within the six-month time period, the Township may, but shall not be required to, complete the decommissioning and land restoration at the owner's expense. At the time of issuance of the permit for the construction of the SEF, the owner shall provide financial security to the Township to secure the expense of dismantling and removing the SEF and restoration of the land to its original condition. The financial security shall be in the amount of 110% of the costs of decommissioning. The decommissioning funds shall be posted and maintained during the life of the Project in the form of a performance bond, irrevocable letter of credit or other financial form of security acceptable to the Township Board of Supervisors. An independent and certified professional engineer shall be retained by the Township at the owner's cost to estimate the total cost of decommissioning without regard to salvage value of the equipment, and the cost of decommissioning net salvage value of the equipment. Thereafter, the owner shall retain an engineer to provide the Township with cost estimates of decommissioning after the first year of operation and every fifth year thereafter. |  | 5.941 Solar Energy Facilities, Principal Use | 2020 | https://carbondaletwp.com/wp-content/uploads/2024/07/Zoning-Ordinance-Amendment-On-Zones-and-Map-Ordinance-2-of-2020-Executed-10-1-20.pdf
Pennsylvania | Lackawanna | Carbondale | Township | 4206911240 | Glare |  |  | Under Section 5.941 Solar Energy Facilities, Principal Use, the ordinance states: '(1) All SEF shall be placed such that concentrated solar radiation or glare does not project onto nearby properties, structures/buildings and roadways. (2) The applicant has the burden of proving that any glare produced does not have a significant adverse impact on neighboring or adjacent uses either through siting or mitigation.' These glare restrictions explicitly apply to Solar Energy Facilities (SEFs), Principal Use, which are defined as facilities 'principally used to capture solar energy, convert it to electrical energy or thermal power and supply electrical or thermal power primarily for off-site use.' The ordinance also includes glare restrictions for Accessory Solar Panels, but those apply to smaller or non-commercial systems and are not relevant here. |  | 5.941 Solar Energy Facilities, Principal Use | 2020 | https://carbondaletwp.com/wp-content/uploads/2024/07/Zoning-Ordinance-Amendment-On-Zones-and-Map-Ordinance-2-of-2020-Executed-10-1-20.pdf
Pennsylvania | Lackawanna | Carbondale | Township | 4206911240 | Signage |  |  | No portion of the SEF shall contain or be used to display advertising. The manufacturer's name and equipment information or indication of ownership shall be allowed on any equipment of the SEF provided it complies with the nameplate and identification sign requirements of Section 5.851 a. of the Zoning Ordinance. |  | 5.941 Solar Energy Facilities, Principal Use | 2020 | https://carbondaletwp.com/wp-content/uploads/2024/07/Zoning-Ordinance-Amendment-On-Zones-and-Map-Ordinance-2-of-2020-Executed-10-1-20.pdf
Pennsylvania | Lackawanna | Carbondale | Township | 4206911240 | Screening |  |  | A SEF shall be considered a land development and shall comply with the general landscaping requirements of Section 4.700 of the Zoning Ordinance. In addition, no trees or other landscaping required as a condition of approval may be removed during the installation or operation of a SEF. Ground mounted SEFs, Principal Use, shall have a minimum lot size of 10 acres, minimum setback at all property lines of 100 feet, maximum height of 20 feet, and maximum impervious cover for the zoning district in which it is located. The surface area of the arrays shall be considered part of impervious cover. |  | 5.940 Solar Energy Facilities | 2020 | https://carbondaletwp.com/wp-content/uploads/2024/07/Zoning-Ordinance-Amendment-On-Zones-and-Map-Ordinance-2-of-2020-Executed-10-1-20.pdf
Pennsylvania | Lackawanna | Carbondale | Township | 4206911240 | Special Use Districts | ['S-1 Special Purpose', 'S-2 Limited Special Purpose'] |  | Solar Energy Facilities (SEFs), Principal Use are listed under Special Exceptions in Subsection 3.213 for the S-1 Special Purpose district and in Subsection 3.223 for the S-2 Limited Special Purpose district, indicating they require approval as a special use. Other districts either list only accessory solar panels or do not mention SEFs, Principal Use. For example, R-1 and R-2 residential districts allow solar panels as accessory uses or special exceptions but exclude SEFs, Principal Use. Commercial and manufacturing districts mention only accessory solar panels. The definitions clarify that SEFs, Principal are "principally used to capture solar energy, convert it to electrical energy or thermal power and supply electrical or thermal power primarily for off-site use." |  | ARTICLE 3 DISTRICT REGULATIONS | 2020 | https://carbondaletwp.com/wp-content/uploads/2024/07/Zoning-Ordinance-Amendment-On-Zones-and-Map-Ordinance-2-of-2020-Executed-10-1-20.pdf
Pennsylvania | Lackawanna | Covington | Township | 4206916664 | Property Line (Non-Participating) | 150 | feet | Ground-mounted SEFs shall have a minimum setback at all property lines of 150 feet. These distances shall be measured from the closest edge of the SEF to the property line. |  | Section 9.A | 2023 | https://covingtontwp.org/wp-content/uploads/2023/03/2023-01-Solar-Ordinance.pdf
Pennsylvania | Lackawanna | Covington | Township | 4206916664 | Noise | 55 | dBA | The ordinance explicitly states: 'Noise from a SEF shall not exceed 55 dBa, as measured at the property line.' This applies directly to Large-Scale Solar Electric Energy Facilities (SEFs) as defined in the ordinance, which are facilities whose main purpose is to generate and supply electricity primarily for off-site use. No other noise level values or conditions are provided for SEFs in the text. The unit 'dBA' is the standard unit for noise level measurement. |  |  | 2023 | https://covingtontwp.org/wp-content/uploads/2023/03/2023-01-Solar-Ordinance.pdf
Pennsylvania | Lackawanna | Covington | Township | 4206916664 | Decommissioning |  |  | Section 11. Decommissioning: The Facility Owner is required to notify Covington Township immediately upon cessation or abandonment of the use. The SEF shall be presumed to be discontinued or abandoned if no electricity is generated by the system for a continuous period of twelve (12) months. The Facility Owner shall then have six (6) months in which to dismantle and remove the SEF, including all solar-related equipment or appurtenances related thereto, as well as all buildings, cabling, electrical components, transmission and plumbing lines, roads, foundations, and other associated facilities from the property. The Facility Owner shall also restore the land to its original pre-construction condition. If the SEF owner fails to dismantle and/or remove the SEF and restore the land within the six (6) month period, Covington Township may, but shall not be required to, complete the decommissioning and land restoration at the ownerâ€™s expense. At the time of issuance of the permit for the construction of the SEF, the Facility Owner shall provide proof of liability insurance and a financial security to Covington Township to secure the expense of dismantling and removing the SEF and restoration of the land to its original condition. The financial security shall be in the amount of 110% of the costs of decommissioning. The decommissioning funds shall be posted and maintained during the life of the project in the form of a performance bond, irrevocable letter of credit, or other financial form of security acceptable to the Covington Township Board of Supervisors. An independent and registered professional engineer shall be retained by Covington Township at the Facility Ownerâ€™s cost to estimate the total cost of decommissioning without regard to salvage value of the equipment, and the cost of decommissioning net salvage value of the equipment. Thereafter, the Facility Owner shall retain an engineer to provide Covington Township with cost estimates of decommissioning after the first (1st) year of operation and every fifth (5th) year thereafter. Said estimate is subject to the review and approval of Covington Townshipâ€™s engineer. During the operation of the SEF, the Facility Owner shall maintain financial security in the amount of 110% of the estimate of the cost of decommissioning. The Financial Security may be in any one of the forms set forth in section 7 herein. |  | Section 11. Decommissioning | 2023 | https://covingtontwp.org/wp-content/uploads/2023/03/2023-01-Solar-Ordinance.pdf
Pennsylvania | Lackawanna | Covington | Township | 4206916664 | Glare |  |  | The ordinance explicitly enacts glare restrictions for Large-Scale Solar Electric Energy Facilities (SEFs). It states: 'All SEFs shall be situated in such a way that concentrated solar radiation or glare does not project onto nearby properties, structures or roadways.' This applies to SEFs as defined in the ordinance, which are facilities whose main purpose is to generate and supply electricity primarily for off-site use and consist of one or more Solar Electric Systems and accessory structures. The ordinance applies to any SEF of two (2) acres or more proposed to be constructed after the effective date. Other relevant conditions include design safety certification, visual appearance, warnings, site inspections, financial security, noise limits, setbacks, emergency services, and decommissioning requirements. |  | Section 8.A | 2023 | https://covingtontwp.org/wp-content/uploads/2023/03/2023-01-Solar-Ordinance.pdf
Pennsylvania | Lackawanna | Covington | Township | 4206916664 | Fencing |  |  | Section 7, subsection D states: "A SEF shall be enclosed by a fence, barrier or other appropriate means to prevent or restrict unauthorized persons or vehicles from entering the property." It also requires "Clearly visible warning signs shall be placed on the fence, barrier or SEF perimeter to inform individuals of potential voltage hazards." This fencing requirement applies explicitly to Large-Scale Solar Electric Energy Facilities (SEFs) as defined in the ordinance, which are facilities "whose main purpose is to generate and supply electricity and consists of one or more Solar Electric Systems and other accessory structures and buildings... primarily for off-site use." |  | Section 7. Design, Construction, Financial Security, Maintenance and Insurance | 2023 | https://covingtontwp.org/wp-content/uploads/2023/03/2023-01-Solar-Ordinance.pdf
Pennsylvania | Lackawanna | Covington | Township | 4206916664 | Signage |  |  | The ordinance explicitly enacts signage requirements for Large-Scale Solar Electric Energy Facilities (SEFs). Section 8.D.2 requires that "clearly visible warning signs shall be placed on the fence, barrier or SEF perimeter to inform individuals of potential voltage hazards." Additionally, Section 9 mandates that "a sign shall be posted providing the name of the operator and a phone number to be used in case of an on-site emergency at the primary entrance of the SEF," and that "reflective signs shall be posted providing the name of the operator and a phone to be used in case of an on-site emergency along the perimeter of the SEF at intervals of 250 feet." These signage requirements apply to SEFs as defined in the ordinance, which are large-scale facilities whose principal purpose is to generate and supply electricity primarily for off-site use. |  | Section 8.D. Warnings and Section 9. Emergency Services and Safety | 2023 | https://covingtontwp.org/wp-content/uploads/2023/03/2023-01-Solar-Ordinance.pdf
Pennsylvania | Lackawanna | Covington | Township | 4206916664 | Soil |  |  | Ground-mounted SEFs shall have a prepared stormwater management plan in accordance with Township Ordinances and Pennsylvania Department of Environmental Protection (â€œPa DEPâ€) Best Management Practices. This shall include the use of low maintenance and low growing vegetative surfaces that support native pollinators under the SEF. This plan is subject to approval by the Lackawanna County Soil Conservation District. Ground-mounted SEFs shall have a prepared grading plan that minimizes to the best extent possible the disturbance or alteration of the existing topography on the site. This plan is subject to approval by the Lackawanna County Soil Conservation District. |  | Section 9. A. | 2023 | https://covingtontwp.org/wp-content/uploads/2023/03/2023-01-Solar-Ordinance.pdf
Pennsylvania | Lackawanna | Elmhurst | Township | 4206923336 | Structures (Non-Participating) | 50 | feet | PSES shall comply with the following setback requirements: Building setbacks of the applicable zoning districts, except adjacent to any residential district (R-1, R-2, R-3) or parcel with an existing residential structure, the solar panels must follow a minimum fifty (50) - foot setback while the fencing shall comply with the setbacks of the underlying zoning district. |  | ARTICLE 7 â€” PRINCIPAL SOLAR ENERGY SYSTEMS (PSES), B. Ground-mounted principal solar energy systems, (2) Setbacks, (a) | 2023 | https://webgen1files1.revize.com/elmhursttwppa/Departments/Zoning/2023-01%20SOLAR%20ENERGY%20SYSTEMS.pdf
Pennsylvania | Lackawanna | Elmhurst | Township | 4206923336 | Property Line (Non-Participating) | 50 | feet | PSES shall comply with the following setback requirements: Building setbacks of the applicable zoning districts, except adjacent to any residential district (R-1, R-2, R-3) or parcel with an existing residential structure, the solar panels must follow a minimum fifty (50) - foot setback while the fencing shall comply with the setbacks of the underlying zoning district. If the PSES occupies two or more adjacent properties, setbacks between the adjacent properties shall be waived along the shared property boundaries so that the PSES may be installed continuously and make the most efficient use of the project area. |  | ARTICLE 7 â€” PRINCIPAL SOLAR ENERGY SYSTEMS (PSES), B. Ground-mounted principal solar energy systems, (2) Setbacks | 2023 | https://webgen1files1.revize.com/elmhursttwppa/Departments/Zoning/2023-01%20SOLAR%20ENERGY%20SYSTEMS.pdf
Pennsylvania | Lackawanna | Elmhurst | Township | 4206923336 | Noise | 85 | dBA | Ancillary and support buildings/facilities "shall be located at the center of the solar energy system so as to minimize noise (noise levels shall be kept below 85 dBA at the source) and visual impacts to adjacent properties." This is the only explicit maximum noise level restriction for Principal Solar Energy Systems (PSES) in the ordinance. The unit dBA refers to A-weighted decibels, a standard measure of noise level. |  | ARTICLE 7 â€” PRINCIPAL SOLAR ENERGY SYSTEMS (PSES) | 2023 | https://webgen1files1.revize.com/elmhursttwppa/Departments/Zoning/2023-01%20SOLAR%20ENERGY%20SYSTEMS.pdf
Pennsylvania | Lackawanna | Elmhurst | Township | 4206923336 | Maximum Height | 15 | feet | Ground-mounted PSES solar panels shall not exceed fifteen (15) feet in height. Roof-mounted PSES shall be subject to the maximum height regulations specified for buildings within the applicable zoning district. The ordinance explicitly states: 'Ground-mounted PSES solar panels shall not exceed fifteen (15) feet in height.' and 'PSES mounted on roofs of any building shall be subject to the maximum height regulations specified for buildings within the applicable zoning district.' The unit for the height restriction is feet. |  | ARTICLE 7 â€” PRINCIPAL SOLAR ENERGY SYSTEMS (PSES) | 2023 | https://webgen1files1.revize.com/elmhursttwppa/Departments/Zoning/2023-01%20SOLAR%20ENERGY%20SYSTEMS.pdf
Pennsylvania | Lackawanna | Elmhurst | Township | 4206923336 | Decommissioning |  |  | The ordinance explicitly enacts decommissioning requirements for Principal Solar Energy Systems (PSES). It requires "an affidavit, or similar evidence, signed by the property owner and the PSES facility owner affirming a lease agreement with a decommissioning clause (or similar) and a successors and assignees clause." The decommissioning clause must provide "sufficient financial security: including a cash deposit, surety bond, irrevocable letter of credit, cashierâ€™s check, or escrow account from a federal or Commonwealth chartered lending institute naming both the property owner and Township as holders to dismantle and remove the PSES, including all solar-related equipment or appurtenances related thereto, including but not limited to buildings, electrical components, roads and other associated facilities from the property." The successors and assignees clause must bind successors and assigns to the lease agreement. The PSES owner must notify the Township immediately upon cessation or abandonment of operation, with abandonment presumed if no electricity is generated for twelve (12) continuous months without remedial action. If the owner fails to dismantle and/or remove the PSES within eighteen (18) months of cessation or abandonment, the Township may complete decommissioning at the property owner's expense. The PSES owner must post a bond when applying, "in an amount determined by the Township's Engineer, to ensure the proper decommissioning." During operation, a new engineer's estimate of decommissioning costs must be submitted every 10 years, and a revised surety provided to the Township in the amount of 150% of the new estimate. These requirements are specific to PSES and do not apply to Accessory Solar Energy Systems (ASES). |  | ARTICLE 7 â€” PRINCIPAL SOLAR ENERGY SYSTEMS (PSES) | 2023 | https://webgen1files1.revize.com/elmhursttwppa/Departments/Zoning/2023-01%20SOLAR%20ENERGY%20SYSTEMS.pdf
Pennsylvania | Lackawanna | Elmhurst | Township | 4206923336 | Glare |  |  | Article 7 A (12) states: "All PSES shall be situated to eliminate concentrated glare onto nearby structures or roadways." This glare restriction applies explicitly to Principal Solar Energy Systems (PSES), which are defined in Article 4 as "an area of land or other area used for a solar collection system principally used to capture solar energy, convert it to electrical energy or thermal power and supply electrical or thermal power primarily for off-site use." No other specific glare restrictions for PSES are mentioned. For comparison, Article 6 A (6) states that "All ASES shall be situated to eliminate concentrated glare onto nearby structures or roadways," but this applies only to Accessory Solar Energy Systems (ASES), which are typically smaller or residential systems. |  | ARTICLE 7 â€” PRINCIPAL SOLAR ENERGY SYSTEMS (PSES) | 2023 | https://webgen1files1.revize.com/elmhursttwppa/Departments/Zoning/2023-01%20SOLAR%20ENERGY%20SYSTEMS.pdf
Pennsylvania | Lackawanna | Elmhurst | Township | 4206923336 | Fencing |  |  | All ground-mounted PSES shall be completely enclosed by fencing with a locking gate. Current NEC code requires a minimum six-foot-high fence with barbed wire or a seven-foot-high fence. A perimeter fence shall be placed between the buffer screening and solar panels. Street buffer screening shall consist of slat fencing or shrubs, six feet to eight feet high when mature, planted every fifteen (15) feet of property abutting a public right-of-way. Residential buffer screening may be slat fencing or a row of evergreen conifers or broadleaf evergreens spaced to achieve a continuous visual barrier reaching six (6) feet to eight (8) feet in height within two years of planting. Screening may be a combination of plantings and/or structures with prior approval by the Township. Reasonable modifications to these requirements may be requested through Article 8C, Modifications. |  | ARTICLE 7 â€” PRINCIPAL SOLAR ENERGY SYSTEMS (PSES), B. Ground-mounted principal solar energy systems | 2023 | https://webgen1files1.revize.com/elmhursttwppa/Departments/Zoning/2023-01%20SOLAR%20ENERGY%20SYSTEMS.pdf
Pennsylvania | Lackawanna | Elmhurst | Township | 4206923336 | Signage |  |  | The ordinance explicitly enacts signage requirements for Principal Solar Energy Systems (PSES). It states that "Signage shall comply with the prevailing sign regulations." Additionally, it requires "A clearly visible warning sign shall be placed at the base of all pad-mounted transformers and substations and on the fence surrounding the PSES informing individuals of potential voltage hazards." These are the specific signage requirements that a PSES developer must abide by. |  | ARTICLE 7 â€” PRINCIPAL SOLAR ENERGY SYSTEMS (PSES) | 2023 | https://webgen1files1.revize.com/elmhursttwppa/Departments/Zoning/2023-01%20SOLAR%20ENERGY%20SYSTEMS.pdf
Pennsylvania | Lackawanna | Elmhurst | Township | 4206923336 | Screening |  |  | Article 7, Section B(6) Screening and vegetation requires: "Street buffer screening shall consist of slat fencing or shrubs, six feet to eight feet high when mature, that shall be planted every fifteen (15) feet of property abutting a public right-of-way. Shrubs shall be planted adjacent to or outside of the road right-of-way. Solar perimeter fence shall be placed between shrubs and solar panels." For residential buffer screening: "Residential buffer screening may be slat fencing or a row of evergreen conifers or broadleaf evergreens spaced in accordance with the chosen species to achieve a continuous visual barrier reaching six (6) feet to eight (8) feet in height within two years of planting. Screening may be a combination of plantings and/or structures with prior approval by the Township." Additionally, "A perimeter fence shall be placed between the buffer screening and solar panels." Reasonable modifications may be requested through Article 8C, Modifications. These requirements apply specifically to Principal Solar Energy Systems (PSES). |  | ARTICLE 7 â€” PRINCIPAL SOLAR ENERGY SYSTEMS (PSES), B. Ground-mounted principal solar energy systems, (6) Screening and vegetation | 2023 | https://webgen1files1.revize.com/elmhursttwppa/Departments/Zoning/2023-01%20SOLAR%20ENERGY%20SYSTEMS.pdf
Pennsylvania | Lackawanna | Elmhurst | Township | 4206923336 | Soil |  |  | The ordinance explicitly requires for Principal Solar Energy Systems (PSES) the submission of Pennsylvania Department of Environmental Protection Chapter 102 NPDES Stormwater Discharges Associated with Construction Activities Permit Application and Chapter 105 Water Obstruction or Encroachment Permit Applications (Article 5.B.(4)). All PSES applications must meet the terms and conditions of the Townshipâ€™s Ordinances, including but not limited to Stormwater Management, Subdivision and Land Development (Article 7.A.(3)). Ground-mounted PSES shall not be placed within any stormwater conveyance system or in any manner that would alter or impede stormwater runoff (Article 7.B.(6)). Upon removal of a ground-mounted PSES, any earth disturbance must be returned to an environmentally stable condition (Article 7.B.(9)). Additionally, all necessary stormwater management plan approvals, Erosion & Sediment Control Plans, and Chapter 102/105 permits must be approved prior to final land development plan approval for PSES (Article 8.A.(5)). |  | ARTICLE 5 â€” PERMIT REQUIRED; ARTICLE 7 â€” PRINCIPAL SOLAR ENERGY SYSTEMS (PSES); ARTICLE 8 â€” ADMINISTRATION; FEES AND COSTS; ENFORCEMENT; VIOLATIONS AND PENALTIES | 2023 | https://webgen1files1.revize.com/elmhursttwppa/Departments/Zoning/2023-01%20SOLAR%20ENERGY%20SYSTEMS.pdf
Pennsylvania | Lackawanna | Elmhurst | Township | 4206923336 | Special Use Districts | ['R-1-INS (Institutional) Zone'] |  | Principal solar energy systems are a conditional use in the R-1-INS (Institutional) Zone. The text states: 'Principal solar energy systems are a conditional use in the R-1-INS (Institutional) Zone.' Other districts are not explicitly mentioned as permitting Ground-mounted Principal Solar Energy Systems as a special use. The ordinance also details requirements for setbacks, height, impervious coverage, and placement restrictions for ground-mounted PSES, but these do not specify additional districts for special use approval. |  | ARTICLE 7 â€” PRINCIPAL SOLAR ENERGY SYSTEMS (PSES) | 2023 | https://webgen1files1.revize.com/elmhursttwppa/Departments/Zoning/2023-01%20SOLAR%20ENERGY%20SYSTEMS.pdf
Pennsylvania | Lackawanna | Madison | Township | 4206946480 | Property Line (Non-Participating) | 150 | feet | Ground-mounted SEFs shall have a minimum setback at all property lines of 150 feet. These distances shall be measured from the closest edge of the SEF to the property line. |  | Section 8. Ground-Mounted SEFs | 2024 | https://webgen1files.revize.com/madisontwppa/Documents/Ordinance/Zoning/Ordinance%202024-1%20New%20Solar%20searchable%20digital%20signature.pdf
Pennsylvania | Lackawanna | Madison | Township | 4206946480 | Noise | 55 | dBA | The ordinance states: 'Noise from a SEF shall not exceed 55 dBa, as measured at the property line.' This applies to Large-Scale Solar Electric Energy Facilities (SEFs) whose main purpose is to generate and supply electricity primarily for off-site use. No other maximum noise levels are provided in the text for utility-scale solar energy systems. The unit 'dBA' is the standard unit for noise level measurement. |  | Section 7. Design, Construction, Financial Security, Maintenance and Insurance | 2024 | https://webgen1files.revize.com/madisontwppa/Documents/Ordinance/Zoning/Ordinance%202024-1%20New%20Solar%20searchable%20digital%20signature.pdf
Pennsylvania | Lackawanna | Madison | Township | 4206946480 | Decommissioning |  |  | Section 10. Decommissioning requires the Facility Owner to notify Madison Township immediately upon cessation or abandonment of the SEF, which is presumed if no electricity is generated for twelve (12) months. The Facility Owner has six (6) months to dismantle and remove the SEF, including all solar-related equipment, buildings, cabling, electrical components, transmission and plumbing lines, roads, foundations, and other associated facilities, and restore the land to its original pre-construction condition. If the owner fails to do so, Madison Township may complete the decommissioning and land restoration at the owner's expense. At permit issuance, the Facility Owner must provide proof of liability insurance and financial security in the amount of 110% of the decommissioning costs, maintained during the life of the project. An independent registered professional engineer retained by Madison Township at the Facility Owner's cost will estimate decommissioning costs initially and every five years thereafter, subject to Madison Township's engineer's review and approval. Financial security may be in the form of a performance bond, irrevocable letter of credit, or other acceptable financial security as set forth in section 7. |  | Section 10. Decommissioning | 2024 | https://webgen1files.revize.com/madisontwppa/Documents/Ordinance/Zoning/Ordinance%202024-1%20New%20Solar%20searchable%20digital%20signature.pdf
Pennsylvania | Lackawanna | Madison | Township | 4206946480 | Glare |  |  | Section 7.H states: 'All SEFs shall be situated in such a way that concentrated solar radiation or glare does not project onto nearby properties, structures or roadways. The solar panels shall also be coated with an anti-reflective film.' This glare restriction applies to Large-Scale Solar Electric Energy Facilities (SEFs) as defined in the ordinance, which are intended to generate and supply electricity primarily for off-site use. No other specific glare restrictions or alternative conditions are provided in the ordinance text. |  | Section 7. Design, Construction, Financial Security, Maintenance and Insurance | 2024 | https://webgen1files.revize.com/madisontwppa/Documents/Ordinance/Zoning/Ordinance%202024-1%20New%20Solar%20searchable%20digital%20signature.pdf
Pennsylvania | Lackawanna | Madison | Township | 4206946480 | Fencing |  |  | Section 7.D states: 'A SEF shall be enclosed by a fence, barrier or other appropriate means to prevent or restrict unauthorized persons or vehicles from entering the property.' It also requires 'Clearly visible warning signs shall be placed on the fence, barrier or SEF perimeter to inform individuals of potential voltage hazards.' This fencing requirement applies to Large-Scale Solar Electric Energy Facilities (SEFs) whose main purpose is to generate and supply electricity primarily for off-site use, as defined in Section 3.F. No other fencing options or conditions are provided in the ordinance. |  | Section 7. Design, Construction, Financial Security, Maintenance and Insurance | 2024 | https://webgen1files.revize.com/madisontwppa/Documents/Ordinance/Zoning/Ordinance%202024-1%20New%20Solar%20searchable%20digital%20signature.pdf
Pennsylvania | Lackawanna | Madison | Township | 4206946480 | Signage |  |  | Section 7.D requires that "Clearly visible warning signs shall be placed on the fence, barrier or SEF perimeter to inform individuals of potential voltage hazards." Section 9.E states "A sign shall be posted providing the name of the operator and a phone number to be used in case of an on-site emergency at the primary entrance of the SEF. Additionally, reflective signs shall be posted providing the name of the operator and a phone to be used in case of an on-site emergency along the perimeter of the SEF at intervals of 250 feet." These signage requirements apply to Large-Scale Solar Electric Energy Facilities (SEFs), defined as facilities "whose principal purpose is to capture solar energy, convert it to electrical energy or thermal power and supply electrical or thermal power primarily for off-site use." |  | Section 7. Design, Construction, Financial Security, Maintenance and Insurance and Section 9. Emergency Services and Safety | 2024 | https://webgen1files.revize.com/madisontwppa/Documents/Ordinance/Zoning/Ordinance%202024-1%20New%20Solar%20searchable%20digital%20signature.pdf
Pennsylvania | Lackawanna | Madison | Township | 4206946480 | Soil |  |  | Ground-mounted SEFs shall have a prepared stormwater management plan in accordance with Township Ordinances and Pennsylvania Department of Environmental Protection (Pa DEP) Best Management Practices. This plan is subject to approval by the Lackawanna County Soil Conservation District and the Madison Township engineer. Additionally, ground-mounted SEFs shall have a prepared grading plan that minimizes to the best extent possible the disturbance or alteration of the existing topography on the site. This plan is also subject to approval by the Lackawanna County Soil Conservation District. |  | Section 8. Ground-Mounted SEFs | 2024 | https://webgen1files.revize.com/madisontwppa/Documents/Ordinance/Zoning/Ordinance%202024-1%20New%20Solar%20searchable%20digital%20signature.pdf
Pennsylvania | Lackawanna | Scranton | City | 4206969000 | Structures (Non-Participating) | 300 | feet | All PSES shall be set back 300 feet from adjacent residential districts or occupied structures. Additionally, PSES shall comply with the setbacks of the underlying zoning districts for principal structures. The minimum side and rear yards specified above may be waived in the case of adjoining tracts of land within a single PSES, with landowners' mutual consent. |  | Â§ 445-32 Principal solar energy system (PSES), B. Ground mounted principal solar energy systems, (2) Setbacks |  | https://ecode360.com/45088561
Pennsylvania | Lackawanna | Scranton | City | 4206969000 | Property Line (Non-Participating) | 300 | feet | All PSES shall be set back 300 feet from adjacent residential districts or occupied structures. Additionally, PSES shall comply with the setbacks of the underlying zoning districts for principal structures. The minimum side and rear yards specified above may be waived in the case of adjoining tracts of land within a single PSES, with landowners' mutual consent. |  | Â§ 445-32 Principal solar energy system (PSES), B. Ground mounted principal solar energy systems, (2) Setbacks |  | https://ecode360.com/45088561
Pennsylvania | Lackawanna | Scranton | City | 4206969000 | Noise | 45 | dBA | Noise from a PSES shall not exceed 45 dBA, as measured at the property line. This applies specifically to Principal Solar Energy Systems (PSES), which include ground-mounted systems intended for offsite electricity generation or sale. The unit 'dBA' refers to A-weighted decibels, a standard measure of noise level. |  | Â§ 445-32 Principal solar energy system (PSES) |  | https://ecode360.com/45088561
Pennsylvania | Lackawanna | Scranton | City | 4206969000 | Minimum Lot Size | 1 | acres | The ordinance explicitly states a minimum lot size of 'One acre' for Ground-mounted Principal Solar Energy Systems (PSES) in Â§ 445-32, subsection B(1)(a). This is the only minimum lot size value provided for PSES. The unit 'acre' is a standard unit of land area measurement. |  | Â§ 445-32 Principal solar energy system (PSES) |  | https://ecode360.com/45088561
Pennsylvania | Lackawanna | Scranton | City | 4206969000 | Decommissioning |  |  | The PSES owner is required to notify the City immediately upon cessation or abandonment of the operation. The PSES shall be presumed to be discontinued or abandoned if no electricity is generated by such system for a period of 12 continuous months. The PSES owner shall then have 12 months in which to dismantle and remove the PSES including all solar related equipment or appurtenances related thereto, including but not limited to buildings, cabling, electrical components, roads, foundations, and other associated facilities from the property. If the owner fails to dismantle and/or remove the PSES within the established timeframes, the municipality may complete the decommissioning at the owner's expense. At the time of issuance of the permit for the construction of the PSES, the owner shall provide evidence that financial security will be in place at the start of commercial operation in the form and amount of a bond, irrevocable letter of credit, or other financial security acceptable to the City to secure the expense of dismantling and removing said PSES and restoration of the land to its original condition, in the amount of 110% of the estimated decommission cost minus the salvageable value. Every five years a new engineer's estimate of probable cost of decommissioning shall be submitted for approval in the same manner as the initial submission, and the bond, letter of credit, or other financial security acceptable to the City shall be adjusted upward or downward as necessary. |  | Â§ 445-32 Principal solar energy system (PSES) |  | https://ecode360.com/45088561
Pennsylvania | Lackawanna | Scranton | City | 4206969000 | Glare |  |  | All PSES shall be placed such that concentrated solar radiation or glare does not project onto nearby structures or roadways. The applicant has the burden of proving that any glare produced does not have significant adverse impact on neighboring or adjacent uses either through siting or mitigation. This applies to ground-mounted principal solar energy systems as defined in the ordinance. Other relevant provisions include setbacks, height restrictions, screening, and security measures for ground-mounted PSES, but these do not specifically address glare. |  | Â§ 445-32 Principal solar energy system (PSES) |  | https://ecode360.com/45088561
Pennsylvania | Lackawanna | Scranton | City | 4206969000 | Fencing |  |  | All ground mounted PSES shall be completely enclosed by a minimum eight foot high fence with a self-locking gate. Additionally, a clearly visible warning sign shall be placed at the base of all pad-mounted transformers and substations and on the fence surrounding the PSES informing individuals of potential voltage hazards. This fencing requirement is found in Â§ 445-32 Principal solar energy system (PSES), subsection B, Ground mounted principal solar energy systems, paragraph (7)(a) and (b). |  | Â§ 445-32 Principal solar energy system (PSES) |  | https://ecode360.com/45088561
Pennsylvania | Lackawanna | Scranton | City | 4206969000 | Signage |  |  | All ground mounted PSES shall be completely enclosed by a minimum eight foot high fence with a self-locking gate. A clearly visible warning sign shall be placed at the base of all pad-mounted transformers and substations and on the fence surrounding the PSES informing individuals of potential voltage hazards. No portion of the PSES shall contain or be used to display advertising. The manufacturer's name and equipment information or indication of ownership shall be allowed on any equipment of the PSES provided they comply with the prevailing sign regulations. |  | Â§ 445-32 Principal solar energy system (PSES) |  | https://ecode360.com/45088561
Pennsylvania | Lackawanna | Scranton | City | 4206969000 | Screening |  |  | Ground mounted PSES shall be screened from adjoining residential uses or zones (Â§ 445-32 B (5)). Additionally, PSES owners are encouraged to use low maintenance and low growing vegetative surfaces under the system as a best management practice for storm water management (Â§ 445-32 B (4)(c)). Screening is mandatory, while vegetative buffer use is encouraged but not required. |  | Â§ 445-32 Principal solar energy system (PSES) |  | https://ecode360.com/45088561
Pennsylvania | Lackawanna | Scranton | City | 4206969000 | Special Use Districts | ['H-C Zoning District', 'C-I Zoning District'] |  | Â§ 445-32 A.(1) states that "PSES shall be permitted by Special Exception, after demonstrating compliance with the standards set forth in this Section, in the H-C and C-I Zoning District(s)." Other solar energy systems such as building-mounted and ground-mounted systems are permitted as accessory uses in all zones or according to accessory use requirements, but this Section does not apply to principal solar energy systems (PSES). |  | Â§ 445-32 Principal solar energy system (PSES) |  | https://ecode360.com/45088561
Pennsylvania | Lackawanna | Scranton | City | 4206969000 | Prohibited Use Districts | ['All districts except H-C (Highway Commercial) and C-I (Commercial-Industrial)'] |  | Â§ 445-32 Principal solar energy system (PSES). A. (1) PSES shall be permitted by Special Exception, after demonstrating compliance with the standards set forth in this Section, in the H-C and C-I Zoning District(s). This implies that PSES are unconditionally prohibited in all other zoning districts not named. Other solar energy systems are permitted in all zones after compliance with standards (Â§ 445-31 B (1)), but this Section does not apply to PSES (Â§ 445-31 B (4)). |  | Â§ 445-32 Principal solar energy system (PSES) |  | https://ecode360.com/45088561
Pennsylvania | Lancaster | Brecknock | Township | 4207108352 | Structures (Non-Participating) | 300 | feet | The solar farm shall be screened from the property line view of (i) any residential structures on adjacent lots existing at the time the solar farm is established and located within three hundred (300) feet of the nearest solar array on the solar farm. Additionally, all individual solar energy collectors, storage cells and connecting equipment in a solar array shall be subject to the setback requirements for a principal structure in that district. No fixed numeric setback distance solely for solar farms from residences is specified. |  | 110-74.3 Solar Farms |  | https://ecode360.com/BR1339/laws/LF1426366.pdf
Pennsylvania | Lancaster | Brecknock | Township | 4207108352 | Property Line (Non-Participating) | 15 | feet | Solar farms shall be enclosed by perimeter fencing at a height of six (6) feet to restrict unauthorized access. Fencing shall be permitted within the front, rear and side yards of a lot and shall be set back a minimum of fifteen (15) feet from all property lines or five (5) feet from any street right of way line. |  | 110-74.3 Solar Farms |  | https://ecode360.com/BR1339/laws/LF1426366.pdf
Pennsylvania | Lancaster | Brecknock | Township | 4207108352 | Roads | 5 | feet | Solar farms shall be enclosed by perimeter fencing at a height of six (6) feet to restrict unauthorized access. Fencing shall be permitted within the front, rear and side yards of a lot and shall be set back a minimum of fifteen (15) feet from all property lines or five (5) feet from any street right of way line. |  | 110-74.3 Solar Farms |  | https://ecode360.com/BR1339/laws/LF1426366.pdf
Pennsylvania | Lancaster | Brecknock | Township | 4207108352 | Maximum Height | 15 | feet | Section 110-74.3(A)(6) states: 'All individual solar energy collectors, storage cells and connecting equipment in a solar array shall be subject to the setback requirements for a principal structure in that district and shall have a maximum height of fifteen (15) feet, except that any overhead power lines necessary for connection to the local electrical grid may be up to a height of fifty (50) feet.' The maximum height for solar farm structures is 15 feet, with overhead power lines allowed up to 50 feet. |  | 110-74.3 Solar Farms |  | https://ecode360.com/BR1339/laws/LF1426366.pdf
Pennsylvania | Lancaster | Brecknock | Township | 4207108352 | Minimum Lot Size | 5 | acres | The ordinance explicitly states: 'The minimum net lot area required to install a solar farm shall be five (5) acres.' This applies to solar farms defined as installations where energy generated is sold for use on an energy grid system. The unit for this minimum lot size is acres. |  | 110-74.3 Solar Farms |  | https://ecode360.com/BR1339/laws/LF1426366.pdf
Pennsylvania | Lancaster | Brecknock | Township | 4207108352 | Decommissioning |  |  | The ordinance defines a Solar Farm as "An installation of a solar array, and all related structures and equipment, typically designed as the primary land use of a parcel and including multiple solar energy collectors on mounting systems, from which the energy generated is sold for use on an energy grid system rather than being consumed on site." It requires a decommissioning plan "including provisions for the removal of all structures and foundations and the restoration of soil and vegetation." The decommissioning must be completed "within six (6) months after the end of the useful Life of the facility," which is presumed if "no electricity is generated for a continuous period of twelve (12) months." Decommissioning includes "removal of solar arrays, support equipment, buildings, electrical components and lines, roads, foundations to a depth of 36 inches, and any other associated facilities." Disturbed earth must be "graded and re-seeded," unless the landowner requests otherwise and the supervisors approve. The facility owner or operator must submit an estimate of decommissioning costs and maintain financial assurance (Decommissioning Funds) equal to the net decommissioning costs, with a minimum of 25% of total costs. If the owner/operator fails to decommission, the landowner must complete it within six months, and if neither completes it, the Township may take necessary measures and use escrow funds to cover costs. The ordinance also states that the land will be restored to a condition where productive agricultural use can be resumed if the prior use was agricultural. |  | 110-74.3 Solar Farms |  | https://ecode360.com/BR1339/laws/LF1426366.pdf
Pennsylvania | Lancaster | Brecknock | Township | 4207108352 | Fencing |  |  | Solar farms are subject to the following conditions: Solar farms shall be enclosed by perimeter fencing at a height of six (6) feet to restrict unauthorized access. Fencing shall be permitted within the front, rear and side yards of a lot and shall be set back a minimum of fifteen (15) feet from all property lines or five (5) feet from any street right of way line. |  | 110-74.3 Solar Farms |  | https://ecode360.com/BR1339/laws/LF1426366.pdf
Pennsylvania | Lancaster | Brecknock | Township | 4207108352 | Screening |  |  | Section 110-74.3.A.4 requires that the solar farm "shall be screened from the property line view of (i) any residential structures on adjacent lots existing at the time the solar farm is established and located within three hundred (300) feet of the nearest solar array on the solar farm and (ii) any pedestrian or vehicular traffic on any street directly adjacent to the solar farm." The screening requirement can be adjusted by the Township Planning Commission where topographic conditions of the property make total compliance unreasonably difficult to achieve. |  | 110-74.3 Solar Farms |  | https://ecode360.com/BR1339/laws/LF1426366.pdf
Pennsylvania | Lancaster | Brecknock | Township | 4207108352 | Soil |  |  | Section 110-74.3(A)(5) requires that "Earth disturbance and grading activities must be minimized and natural vegetal cover must be preserved and/or restored." Vegetative cover must have "90% or better uniform coverage" with a "meadow condition preferable, particularly for slopes between 5 and 10%." Individual PV panels must be arranged to allow runoff passage; if spacing is inadequate (width exceeds 3 feet), then BMPs such as "infiltration trenches (min. 12" wide by 12" deep) or infiltration berms must be installed downgradient between each row." Panels must allow vegetation growth beneath and between arrays. Ground-mounted panels must occupy a maximum of 5% of the total project area. Panels must be situated on mild slopes (max 10%); if slopes exceed 10%, BMPs like infiltration trenches or berms are required. The Township Engineer may require greater stormwater management where pre-existing deficiencies exist, considering guidelines to establish a "Meadow" runoff cover condition, infiltrate at least Â½ inch of rainfall, and reduce pass-through flow rate to 80% of inflow. These requirements apply to solar farms defined as installations where energy is sold to an energy grid system, typically the primary land use of a parcel. |  | 110-74.3 Solar Farms |  | https://ecode360.com/BR1339/laws/LF1426366.pdf
Pennsylvania | Lancaster | Brecknock | Township | 4207108352 | Special Use Districts | ['Agricultural-2 (AG-2) District', 'Light-Industrial (LI) District'] |  | Utility-scale solar energy systems, referred to as 'Solar Farms,' are permitted as special exceptions in the Agricultural-2 (AG-2) District and the Light-Industrial (LI) District, as stated in Sections 110-19.B.2.u and 110-25.B.2.f respectively. Both uses are 'subject to Â§ 110-74.3,' which details conditions such as minimum lot area of five acres, fencing, screening, setback and height requirements, and maintenance obligations. The ordinance specifies that 'Solar farms may be proposed as the principal use of a property, or in addition to an existing use already on a property,' and includes provisions for agrivoltaics and continuation of existing agricultural uses. The text does not include solar overlay districts as primary use in this context. |  | Article V entitled 'District Regulations', Sections 110-19 and 110-25; and Article VII, Section 110-74.3 entitled 'Solar Farms' |  | https://ecode360.com/BR1339/laws/LF1426366.pdf
Pennsylvania | Lancaster | Conoy | Township | 4207115824 | Minimum Lot Size | 5 | acres | Commercial solar energy systems shall be located on lots of at least five (5) acres. This is the explicit minimum lot size requirement for commercial solar energy systems, as stated in the ordinance. The unit 'acres' is used to specify the area. Other related requirements include compliance with principal use setback and height requirements, design and maintenance standards, glare control, screening from adjacent residential properties, and removal within six months of ceasing operation. |  | 301.5.C Commercial Solar Energy Systems | 2024 | https://conoytownship.org/wp-content/uploads/2024/05/ZONING-ORDINANCE-2024.pdf
Pennsylvania | Lancaster | Conoy | Township | 4207115824 | Decommissioning |  |  | Commercial solar energy systems are permitted by conditional use in the Industrial District (I) and Local Commercial District (LC), subject to requirements including: location on lots of at least five (5) acres; compliance with principal use setback and height requirements; design, installation, and maintenance in accordance with applicable local, state, and federal codes and regulations; no glare or reflectivity posing safety hazards; screening from view from adjacent residential properties to the extent practicable; and removal within six (6) months of ceasing to be operational. Other solar energy systems include accessory solar energy systems permitted in all zoning districts with conditions such as building-mounted or ground-mounted limits, setback and height requirements, and removal within six (6) months of ceasing operation. Roof-mounted and ground-mounted solar collectors have additional specific standards. The decommissioning requirement explicitly applies to commercial solar energy systems as stated: 'Commercial solar energy systems shall be removed within six (6) months of ceasing to be operational.' |  | 301.5 Alternative Energy Sources | 2024 | https://conoytownship.org/wp-content/uploads/2024/05/ZONING-ORDINANCE-2024.pdf
Pennsylvania | Lancaster | Conoy | Township | 4207115824 | Glare |  |  | Commercial solar energy systems are permitted by conditional use in the Industrial District (I) and Local Commercial District (LC), subject to requirements including: "Commercial solar energy systems shall not create glare or reflectivity that poses a safety hazard to motorists or adjacent properties." Other requirements include location on lots of at least five (5) acres, compliance with principal use setback and height requirements, design and maintenance in accordance with applicable codes, screening from view from adjacent residential properties to the extent practicable, and removal within six (6) months of ceasing to be operational. For comparison, accessory solar energy systems (non-commercial) have similar glare restrictions but are permitted as accessory uses in all zoning districts with additional height and setback limitations. |  | 301.5 Alternative Energy Sources | 2024 | https://conoytownship.org/wp-content/uploads/2024/05/ZONING-ORDINANCE-2024.pdf
Pennsylvania | Lancaster | Conoy | Township | 4207115824 | Screening |  |  | Commercial solar energy systems are permitted by conditional use in the Industrial District (I) and Local Commercial District (LC), subject to requirements including: "Commercial solar energy systems shall be screened from view from adjacent residential properties to the extent practicable." Other requirements include location on lots of at least five (5) acres, compliance with principal use setback and height requirements, design and maintenance per applicable codes, no glare or reflectivity hazards, and removal within six (6) months of ceasing operation. For non-commercial solar energy systems, screening is also required but under accessory use provisions. Ground mounted solar collectors may use "fences or vegetative screens... to prevent glare from impacting adjoining properties or street rights-of-way," but this applies to accessory systems, not explicitly commercial systems. |  | 301.5 Alternative Energy Sources | 2024 | https://conoytownship.org/wp-content/uploads/2024/05/ZONING-ORDINANCE-2024.pdf
Pennsylvania | Lancaster | East Donegal | Township | 4207121032 | Structures (Non-Participating) | 2 | structure-height-multiplier | Where ground mounted systems are permitted, all equipment shall be setback two (2) feet for every one (1) foot in height of panel height in addition to the prescribed setback for accessory structures in the identified zoning district. Adequate vegetative or solid screening shall be provided when ground mounted systems are installed adjacent to residential uses on adjacent properties. Note: screening is not required if the installation is installed in excess of 500 feet to the nearest residential use or property line. No ground mounted systems shall be installed in a front yard. This multiplier applies to setbacks from residential uses on adjacent properties. The prescribed setback for accessory structures is referenced but not numerically specified in the text. |  | Section 602.4 â€“ Alternative Energy Systems. Accessory Alternative Energy Systems | 2016 | https://eastdonegaltwp.com/wp-content/uploads/2016/05/FINAL-DRAFT-DOCUMENT_Ord.-Format.pdf
Pennsylvania | Lancaster | East Donegal | Township | 4207121032 | Property Line (Non-Participating) | 2 | structure-height-multiplier | Where ground mounted systems are permitted, all equipment shall be setback two (2) feet for every one (1) foot in height of panel height in addition to the prescribed setback for accessory structures in the identified zoning district. No other multiplier values are given. The prescribed setback for accessory structures is an additional static distance that must be added to the multiplied value. This applies to utility-scale solar energy systems as ground-mounted photovoltaic systems permitted in non-residential zoning districts. Screening requirements apply when installed adjacent to residential uses or property lines unless the installation is more than 500 feet from the nearest residential use or property line. No ground mounted systems shall be installed in a front yard. |  | Section 602.4 â€“ Alternative Energy Systems. Accessory Alternative Energy Systems | 2016 | https://eastdonegaltwp.com/wp-content/uploads/2016/05/FINAL-DRAFT-DOCUMENT_Ord.-Format.pdf
Pennsylvania | Lancaster | East Donegal | Township | 4207121032 | Decommissioning |  |  | Section 949 requires that "The applicant shall submit a plan for the removal of the principal solar energy systems when it becomes functionally obsolete or is no longer in use." It further states that "The principal solar energy system owner is required to notify the Township immediately upon cessation or abandonment of the operation." The owner "shall be responsible for the removal of the facility within twelve (12) months from the date the applicant ceases use of the facility or the facility becomes obsolete." This applies to principal solar energy systems, which are solar energy systems utilized as a principal use, consistent with utility-scale solar energy systems. Other provisions in Section 949 include design, installation, lot coverage, fencing, signage, and glare prevention requirements, but these do not pertain to decommissioning. Section 602.4.E addresses accessory alternative energy systems, which are not the focus here. |  | Section 949 | 2016 | https://eastdonegaltwp.com/wp-content/uploads/2016/05/FINAL-DRAFT-DOCUMENT_Ord.-Format.pdf
Pennsylvania | Lancaster | East Donegal | Township | 4207121032 | Glare |  |  | Section 949 applies to principal solar energy systems and includes the glare restriction: 'all principal solar energy systems shall be designed and located in order to prevent reflective glare toward any inhabited buildings on adjacent properties as well as adjacent street rights-of-way.' Other conditions in Section 949 include compliance with industry standards, lot coverage considerations, fencing and screening requirements, warning signs, and removal plans. Section 602.4.E addresses accessory alternative energy systems and states: 'Glare from solar voltaic installations are to be minimized with the use of anodized or similar finishes.' |  | Section 949 | 2016 | https://eastdonegaltwp.com/wp-content/uploads/2016/05/FINAL-DRAFT-DOCUMENT_Ord.-Format.pdf
Pennsylvania | Lancaster | East Donegal | Township | 4207121032 | Fencing |  |  | Section 949 states that "All mechanical equipment of principal solar energy systems including any structure for batteries or storage cells, shall be completely enclosed by a minimum eight (8) foot high fence with a selfâ€locking gate, and provided with screening in accordance with Section 607.5 of this Chapter." This fencing requirement applies to principal solar energy systems, which are solar energy systems utilized as a principal use. Other conditions in Section 949 include compliance with industry standards, lot coverage considerations, underground placement of utility lines where feasible, prevention of reflective glare, height regulations for roof-mounted systems, visible warning signs on transformers or fences, and a removal plan for obsolete systems. |  | Section 949 | 2016 | https://eastdonegaltwp.com/wp-content/uploads/2016/05/FINAL-DRAFT-DOCUMENT_Ord.-Format.pdf
Pennsylvania | Lancaster | East Donegal | Township | 4207121032 | Signage |  |  | Section 949, item 6 requires that "a clearly visible warning sign concerning voltage shall be placed at the base of all pad-mounted transformers and substations or fence" for principal solar energy systems. These systems are described as "Solar energy systems utilized as a principal use" and include requirements such as compliance with industry standards, lot coverage considerations, fencing, and removal plans. Other conditions include that all mechanical equipment "shall be completely enclosed by a minimum eight (8) foot high fence with a self-locking gate, and provided with screening in accordance with Section 607.5," and that "all on-site utility and transmission lines shall, to the extent feasible, be placed underground." |  | Section 949 | 2016 | https://eastdonegaltwp.com/wp-content/uploads/2016/05/FINAL-DRAFT-DOCUMENT_Ord.-Format.pdf
Pennsylvania | Lancaster | East Donegal | Township | 4207121032 | Screening |  |  | Section 602.4.A.3 requires that where ground mounted systems are installed adjacent to residential uses on adjacent properties, "Adequate vegetative or solid screening shall be provided." Screening is not required if the installation is installed in excess of 500 feet to the nearest residential use or property line. Section 949.5 requires that "All mechanical equipment of principal solar energy systems including any structure for batteries or storage cells, shall be completely enclosed by a minimum eight (8) foot high fence with a selfâ€locking gate, and provided with screening in accordance with Section 607.5 of this Chapter." |  | Section 602.4 â€“ Alternative Energy Systems and Section 949 â€“ Solar Energy Systems | 2016 | https://eastdonegaltwp.com/wp-content/uploads/2016/05/FINAL-DRAFT-DOCUMENT_Ord.-Format.pdf
Pennsylvania | Lancaster | East Donegal | Township | 4207121032 | Special Use Districts | ['Industrial District (I)'] |  | Section 510.2.C is amended to add to Special Exception: (4) Solar Energy Systems, subject to the provisions of Â§949. Section 949 provides detailed requirements for principal solar energy systems, including design standards, compliance with building codes, lot coverage considerations, fencing and screening, warning signs, and removal plans. Other districts only list 'Accessory Alternative Energy Systems' permitted by right under Section 602.4.E, which applies to smaller or accessory systems, not utility-scale or principal use systems. |  | Section 510.2.C and Section 949 | 2016 | https://eastdonegaltwp.com/wp-content/uploads/2016/05/FINAL-DRAFT-DOCUMENT_Ord.-Format.pdf
Pennsylvania | Lancaster | East Lampeter | Township | 4207121344 | Property Line (Non-Participating) | 50 | feet | The alternative energy facilities and/or any appurtenant structures and/or facilities associated with their operation shall be located at least fifty (50) feet from the property line and street right-of-way line. The required setback distance shall be measured from the closest part of the alternative energy facility and/or any appurtenant structures and/or facilities associated with their operation the property line and street right-of-way line. (Section 23050.2.C.3) Other setback provisions for accessory uses or smaller systems include setbacks of 15 feet or 1.1 times the height, but these do not apply to principal use facilities. |  | Section 23050.2: Alternative Energy Facilities as a Principal Use | 2019 | https://eastlampetertownship.org/wp-content/uploads/bsk-pdf-manager/2020/02/6-20-19-ORD-344-APRVD.pdf
Pennsylvania | Lancaster | East Lampeter | Township | 4207121344 | Roads | 50 | feet | The alternative energy facilities and/or any appurtenant structures and/or facilities associated with their operation shall be located at least fifty (50) feet from the property line and street right-of-way line. The required setback distance shall be measured from the closest part of the alternative energy facility and/or any appurtenant structures and/or facilities associated with their operation to the property line and street right-of-way line. This applies to alternative energy facilities as a principal use, which may include solar energy systems intended for offsite electricity generation or sale. Other setback provisions, such as a multiplier of 1.1 times the system height from roads, apply only to accessory solar energy systems and not to principal use facilities. |  | Section 23050.2: Alternative Energy Facilities as a Principal Use | 2019 | https://eastlampetertownship.org/wp-content/uploads/bsk-pdf-manager/2020/02/6-20-19-ORD-344-APRVD.pdf
Pennsylvania | Lancaster | East Lampeter | Township | 4207121344 | Maximum Height | 50 | feet | The maximum height of an alternative energy facility utilized as a principal use shall be fifty (50) feet, as measured from the ground surface to the highest point of any building, structure and/or mechanical devices. This applies to alternative energy facilities as a principal use, including solar energy systems, consistent with the definitions and context provided. (Section 23050.2.C.5) Other provisions specify that solar energy systems as an accessory use have a maximum height of fifteen (15) feet if freestanding, but this does not apply to principal use facilities. The units are explicitly stated as feet. |  | Section 23050.2: Alternative Energy Facilities as a Principal Use | 2019 | https://eastlampetertownship.org/wp-content/uploads/bsk-pdf-manager/2020/02/6-20-19-ORD-344-APRVD.pdf
Pennsylvania | Lancaster | East Lampeter | Township | 4207121344 | Minimum Lot Size | 2 | acres | Section 23050.2.C.1 states: 'A minimum of two (2) acres of land area shall be required to accommodate alternative energy facilities as a principal use.' This applies to alternative energy facilities as a principal use, including solar energy systems. No other minimum lot size values for principal use solar energy facilities are provided. The unit 'acres' is explicitly used as the area measurement. |  | Section 23050.2: Alternative Energy Facilities as a Principal Use | 2019 | https://eastlampetertownship.org/wp-content/uploads/bsk-pdf-manager/2020/02/6-20-19-ORD-344-APRVD.pdf
Pennsylvania | Lancaster | East Lampeter | Township | 4207121344 | Decommissioning |  |  | Section 23050.F (Decommissioning) requires that "The landowner or facility operator shall complete decommissioning of the alternative energy facility within (12) twelve months after the end of its useful life," defined as "no energy is generated for a continuous period of twelve (12) months." It further requires that "The removal of the above-ground alternative energy facility components shall be completed within twelve (12) months of decommissioning" and that "All disturbed earth shall be restored, graded and re-seeded." If the landowner or operator fails to complete decommissioning, "the Township may take such measures as necessary to complete decommissioning." Section 23050.2 applies to "Alternative energy facilities as a principal use, which may include geothermal heat pumps, solar energy systems, wind turbines and/or wind energy facilities" and states they "are permitted by conditional use within the AG, I-1, I-2 and BP Zoning Districts, subject to the provisions specified under Section 23050.2." It also requires compliance with all applicable regulations, including "landscaping, lighting, noise standards, off-street parking, off-street loading and signage," and that such facilities "shall be located, designed and operated to serve other uses within a regional service area, which is supplied by an energy service provider regulated by the Public Utility Commission and Public Utility Code." |  | Section 23050.F: Decommissioning and Section 23050.2: Alternative Energy Facilities as a Principal Use | 2019 | https://eastlampetertownship.org/wp-content/uploads/bsk-pdf-manager/2020/02/6-20-19-ORD-344-APRVD.pdf
Pennsylvania | Lancaster | East Lampeter | Township | 4207121344 | Glare |  |  | Section 23050.1.C.2.j states: 'Solar energy panels shall be designed and located in order to eliminate glare towards any occupied residential use adjacent properties and/or any street right of way.' This applies to solar energy systems and appurtenant structures associated with their operation. Additionally, Section 23050.2 regulates alternative energy facilities as a principal use, including solar energy systems, which must comply with all applicable regulations of this Zoning Ordinance, including design and installation requirements per manufacturerâ€™s specifications and zoning codes. Therefore, glare restrictions explicitly apply to principal use solar energy facilities. Other relevant provisions include setback requirements, height limits (maximum 50 feet for principal use), and design standards such as non-obtrusive colors and no artificial lighting except as required by FAA or other authorities. |  | Section 23050.1: Alternative Energy Facilities as an Accessory Use and Section 23050.2: Alternative Energy Facilities as a Principal Use | 2019 | https://eastlampetertownship.org/wp-content/uploads/bsk-pdf-manager/2020/02/6-20-19-ORD-344-APRVD.pdf
Pennsylvania | Lancaster | East Lampeter | Township | 4207121344 | Signage |  |  | Section 23050.2.E.9 requires that "Clearly visible warning signs concerning voltage shall be placed at the base of above-ground transformers and substations" for alternative energy facilities as a principal use, which includes solar energy systems. This applies to Principal Use Solar Energy Facilities as defined under Section 23050.2.B.1, which states that "Alternative energy facilities designed and utilized as a principal use, which may include geothermal heat pumps, solar energy systems, wind turbines and/or wind energy facilities are permitted by conditional use within the AG, I-1, I-2 and BP Zoning Districts." Other requirements for principal use facilities include compliance with "all applicable regulations of this Zoning Ordinance and other ordinance adopted by East Lampeter Township, including but not limited to, the requirements for landscaping, lighting, noise standards, off-street parking, off-street loading and signage" (Section 23050.2.B.3). |  | Section 23050.2: Alternative Energy Facilities as a Principal Use | 2019 | https://eastlampetertownship.org/wp-content/uploads/bsk-pdf-manager/2020/02/6-20-19-ORD-344-APRVD.pdf
Pennsylvania | Lancaster | East Lampeter | Township | 4207121344 | Special Use Districts | ['AG: Agricultural', 'I-1: Light Industrial', 'I-2: General Industrial', 'BP: Business Park'] |  | Utility-scale solar energy systems, defined as alternative energy facilities designed and utilized as a principal use, "are permitted by conditional use in the AG, I-1, I-2 and BP Zoning Districts, subject to the provisions of Section 23050.2 of this Zoning Ordinance." (Section 23050.2) The ordinance states: "If the solar energy system is located within the AG, I-1, I-2 and BP Zoning Districts, the solar energy system may be the principal use of the property. All such principal uses shall be permitted by conditional use, subject to Sections 23050.2 and 25080 of this Zoning Ordinance." Accessory uses are generally permitted by right in many districts, and local service area facilities are permitted by right in I-1, I-2, and BP districts. Other uses such as manure digesters require conditional use in AG, I-1, and I-2. The relevant conditional use provisions are found in Sections 23050.2 and 25080. |  | Section 23050.2: Alternative Energy Facilities as a Principal Use | 2019 | https://eastlampetertownship.org/wp-content/uploads/bsk-pdf-manager/2020/02/6-20-19-ORD-344-APRVD.pdf
Pennsylvania | Lancaster | Elizabethtown | Borough | 4207123016 | Glare |  |  | Solar energy systems shall be designed and installed to minimize glare or reflection onto adjacent properties, public streets, and rights-of-way. The applicant shall provide documentation demonstrating that the proposed solar energy system will not create excessive glare or reflection. This applies to solar energy systems permitted as accessory uses in all zoning districts, including ground-mounted systems that shall not exceed 20 feet in height in nonresidential districts. The systems must comply with all applicable Borough, State, and Federal laws, codes, and regulations, and be maintained in good working order. |  | Â§ 1325 Solar Energy Systems |  | https://ecode360.com/27499093
Pennsylvania | Lancaster | Elizabethtown | Borough | 4207123016 | Screening |  |  | Ground-mounted solar energy systems "shall be screened from adjacent residential properties and public streets by landscaping, fencing, or other screening methods approved by the Zoning Officer." Mechanical equipment associated with solar energy systems "shall be screened from any adjacent property that is residentially zoned or used for residential dwelling purposes" by "shrubbery, trees, or other plant materials which provide a visual screen." A decorative fence is also an option that "shall meet the requirements of this Section." |  | Â§ 1325 Solar Energy Systems |  | https://ecode360.com/27499093
Pennsylvania | Lancaster | Elizabethtown | Borough | 4207123016 | Prohibited Use Districts |  |  | The ordinance states that "A solar energy system is permitted in all zoning districts as an accessory to a residential or a commercial use" (Â§ 1325(A)). However, it also specifies that a solar energy system "shall not be used for the generation of power for the sale of energy to others," except for the occasional sale of excess power to the local utility company (Â§ 1325(C)). This effectively prohibits utility-scale solar energy systems intended for offsite electricity generation or sale in all districts. Other provisions allow solar energy systems to be roof-mounted and/or ground-mounted (Â§ 1325(B)) and treat solar collectors as exempt from height regulations (Â§ 1308). |  | Â§ 1325 Solar Energy Systems |  | https://ecode360.com/27499093
Pennsylvania | Lancaster | Millersville | Borough | 4207149728 | Structures (Non-Participating) | 25 | feet | The ordinance requires a minimum setback of 25 feet from all yards for Principal Solar Energy Systems (PSES) in the Green Energy Overlay District. This setback applies generally and would include occupied dwellings, buildings, and structures. No distinct or separate setback distance specifically from occupied dwellings, buildings, structures, or residences is provided. Additionally, PSES must be set back 70 feet from structures listed on or eligible for listing on the National Register of Historic Places, but this does not apply to typical residences. The ordinance does not specify any height-based multiplier for setbacks. |  | SECTION 4. Chapter 380, Â§ 380-30.3, Green Energy Overlay District |  | https://ecode360.com/MI2395/laws/LF2306954.pdf
Pennsylvania | Lancaster | Millersville | Borough | 4207149728 | Property Line (Non-Participating) | 25 | feet | Minimum Setbacks (feet)* all yards: 25 feet for Principal Solar Energy Systems (PSES) in the Green Energy Overlay District. PSES that abut PSES on another parcel shall not be subject to setback requirements. |  | SECTION 4. Chapter 380, Â§ 380-30.3, F.8) Dimensional Requirements |  | https://ecode360.com/MI2395/laws/LF2306954.pdf
Pennsylvania | Lancaster | Millersville | Borough | 4207149728 | Water | 10 | feet | All PSES must be set back a distance of ten (10) feet from any area designated as a wetland or a FEMA Floodplain. |  | SECTION 4. Chapter 380, Â§ 380-30.3, F.9.i |  | https://ecode360.com/MI2395/laws/LF2306954.pdf
Pennsylvania | Lancaster | Millersville | Borough | 4207149728 | Maximum Height | 20 | feet | The ordinance sets a maximum height of 20 feet at maximum tilt for Principal Solar Energy Systems (PSES) within the Green Energy Overlay District. This is explicitly stated in Section 4, subsection F, item 8: 'Principal Solar Energy Systems Maximum Height 20 (at maximum tilt) feet'. The height restriction applies specifically to utility-scale solar energy systems defined as PSES, which are systems primarily used to supply electrical or thermal power off-site. |  | SECTION 4. Chapter 380 of the Code, entitled "Zoning," Â§ 380-30.3, "Green Energy Overlay District" |  | https://ecode360.com/MI2395/laws/LF2306954.pdf
Pennsylvania | Lancaster | Millersville | Borough | 4207149728 | Coverage | 40 | percent of lot area | Section 4, subsection F, item 8 states: 'Impervious Coverage 40 %' as the maximum land coverage for Principal Solar Energy Systems (PSES) in the Green Energy Overlay District. This applies to utility-scale solar energy systems defined as PSES intended primarily for off-site use. The coverage is expressed as a percentage of impervious surface area, not as a specific area measurement. |  | SECTION 4. Chapter 380 of the Code, entitled "Zoning," Â§ 380-30.3, "Green Energy Overlay District" |  | https://ecode360.com/MI2395/laws/LF2306954.pdf
Pennsylvania | Lancaster | Millersville | Borough | 4207149728 | Decommissioning |  |  | The ordinance defines Principal Solar Energy Systems (PSES) as systems "principally used to capture solar energy, convert it to electrical energy or thermal power and supply electrical or thermal power primarily for off-site use." Under Section 4, subsection 15, "Decommissioning," it requires that "The PSES owner shall notify the Borough immediately upon cessation or abandonment of the operation," with cessation presumed if "no electricity is generated by such system for a period of twenty-four (24) continuous months." The owner then has "eighteen (18) months from notice of cessation or abandonment in which to dismantle and remove the PSES including all solar related equipment or appurtenances related thereto, including but not Limited to buildings, cabling, electrical components, roads, foundations and other associated facilities from the property." If the owner fails to do so, "the municipality may complete the decommissioning at the ownerâ€™s expense." |  | SECTION 4. Chapter 380 of the Code, entitled "Zoning," Â§ 380-30.3, entitled "Green Energy Overlay District" |  | https://ecode360.com/MI2395/laws/LF2306954.pdf
Pennsylvania | Lancaster | Millersville | Borough | 4207149728 | Glare |  |  | Section 4, subsection F, item 7 states: 'All solar energy systems shall be placed such that concentrated solar radiation or glare does not project onto nearby structures or roadways. Exterior surfaces shall have a non-reflective finish.' Additionally, 'The applicant has the burden of proving that any glare produced does not have significant adverse impact on neighboring or adjacent uses either through siting or mitigation.' These glare restrictions apply to Principal Solar Energy Systems (PSES), defined as systems 'principally used to capture solar energy, convert it to electrical energy or thermal power and supply electrical or thermal power primarily for off-site use.' |  | Â§ 380-30.3. Green Energy Overlay District |  | https://ecode360.com/MI2395/laws/LF2306954.pdf
Pennsylvania | Lancaster | Millersville | Borough | 4207149728 | Fencing |  |  | All ground-mounted PSES shall be completely enclosed by a minimum eight (8) foot high fence with a self-locking gate. The fence shall meet setback requirements noted in this Green Energy Overlay. A clearly visible warning sign shall be placed at the base of all pad-mounted transformers and substations and on the fence surrounding the PSES informing individuals of potential voltage hazards. |  | SECTION 4. Chapter 380 of the Code, entitled "Zoning," Â§ 380-30.3, "Green Energy Overlay District" |  | https://ecode360.com/MI2395/laws/LF2306954.pdf
Pennsylvania | Lancaster | Millersville | Borough | 4207149728 | Signage |  |  | Section 4, subsection F, item 10 states: 'No portion of the solar energy system shall contain or be used to display advertising. The manufacturerâ€™s name and equipment information or indication of ownership shall be allowed on any equipment of the solar energy system provided they comply with the prevailing sign regulations.' Item 11(ii) requires: 'A clearly visible warning sign shall be placed at the base of all pad-mounted transformers and substations and on the fence surrounding the PSES informing individuals of potential voltage hazards.' These signage requirements apply to Principal Solar Energy Systems (PSES), defined as systems 'principally used to capture solar energy, convert it to electrical energy or thermal power and supply electrical or thermal power primarily for off-site use.' |  | SECTION 4. Chapter 380 of the Code, entitled "Zoning," Â§ 380-30.3, "Green Energy Overlay District" |  | https://ecode360.com/MI2395/laws/LF2306954.pdf
Pennsylvania | Lancaster | Millersville | Borough | 4207149728 | Screening |  |  | Section 4, subsection 19 states: 'Except as otherwise provided in this Chapter or approved by the Borough, the owner of a PSES shall plant ground cover at the PSES site that includes native and naturalized perennial vegetation beneficial to native species and pollinators. Ground cover plantings shall be designed to provide a mixture of perennial grasses and wildflowers with a diversity of forbs or flowering plants that bloom throughout the growing season. Perennial vegetation should be native to Pennsylvania, but where appropriate may also include other naturalized and non-invasive species which provide habitat for pollinators and wildlife and/or other ecosystem services. No less than 20% of ground cover plantings shall be pollinator-friendly species.' This is an explicit vegetative buffer/screening requirement for Principal Solar Energy Systems (PSES), which are defined as systems 'principally used to capture solar energy, convert it to electrical energy or thermal power and supply electrical or thermal power primarily for off-site use.' No other explicit vegetative buffer or screening requirements are provided. Other related provisions include setback requirements from wetlands, floodplains, and historic structures, fencing and security requirements, and glare mitigation, but these do not constitute vegetative buffer or screening requirements. |  | SECTION 4. Chapter 380 of the Code, entitled "Zoning," Â§ 380-30.3., "Green Energy Overlay District" |  | https://ecode360.com/MI2395/laws/LF2306954.pdf
Pennsylvania | Lancaster | Millersville | Borough | 4207149728 | Soil |  |  | The ordinance defines Principal Solar Energy Systems (PSES) as systems "principally used to capture solar energy, convert it to electrical energy or thermal power and supply electrical or thermal power primarily for off-site use." It establishes that PSES "shall be permitted only in the Green Energy Overlay District." Relevant soil, erosion, and sediment control requirements include: "Stormwater requirements" where only certain components are considered impervious coverage, and solar modules must be arranged to "allow passage of runoff between each module, minimizing the creation of runoff" and "shall not exceed four (4) feet in width to allow for adequate vegetative cover to be established and maintained." Additionally, "the owner of a PSES shall plant ground cover at the PSES site that includes native and naturalized perennial vegetation beneficial to native species and pollinators," with ground cover designed to provide a mixture of perennial grasses and wildflowers, and "No less than 20% of ground cover plantings shall be pollinator-friendly species." These requirements explicitly apply to utility-scale solar energy systems as defined by the ordinance. Other provisions include setbacks from wetlands, floodplains, and historic structures, fencing and security, glare mitigation, and decommissioning, but these do not pertain directly to soil, erosion, or sediment control. |  | SECTION 4. Chapter 380 of the Code, entitled "Zoning," Â§ 380-30.3, "Green Energy Overlay District" |  | https://ecode360.com/MI2395/laws/LF2306954.pdf
Pennsylvania | Lancaster | Millersville | Borough | 4207149728 | Primary Use Districts | ['Green Energy Overlay District'] |  | The Green Energy Overlay District is an overlay zoning district where Principal Solar Energy Systems ("PSES") are permitted uses. The text states: "The following uses established in accordance with this Chapter are permitted uses in the Green Energy Overlay District: 1) Principal Solar Energy Systems ("PSES")." It further clarifies that "PSES shall be permitted only in the Green Energy Overlay District." The ordinance provides detailed regulations for PSES within this district, including setbacks, height limits, environmental protections, and decommissioning requirements. No other districts are mentioned as permitting utility-scale solar energy systems as a primary use. The overlay district takes precedence over conflicting provisions in other zoning districts. Therefore, the Green Energy Overlay District functions as a primary use district for utility-scale solar energy systems. |  | SECTION 4. Chapter 380 of the Code, entitled "Zoning," Â§ 380-30.3, entitled "Green Energy Overlay District" |  | https://ecode360.com/MI2395/laws/LF2306954.pdf
Pennsylvania | Lancaster | Mount Joy | Borough | 4207151656 | Decommissioning |  |  | The applicant shall submit a plan for the removal of the principal solar energy system when it becomes functionally obsolete or is no longer in use. The principal solar energy system owner is required to notify the Borough immediately upon cessation or abandonment of the operation. The owner shall be responsible for the removal of the facility within six (6) months from the date the applicant ceases use of the facility or the facility becomes obsolete. At the time of issuance of the permit for the construction of the principal solar energy system, the owner shall provide financial security in form and amount acceptable to the Borough to secure the expense of dismantling and removing said structure. Other options and conditions related to accessory solar energy systems include decommissioning requirements if the system remains nonfunctional or inoperative for a continuous period of one year, where the system shall be deemed abandoned and must be removed at the owner's expense after obtaining a demolition permit. |  | Â§ 270-62 Mount Joy Borough Zoning Ordinance | 2016 | https://mountjoyborough.com/wp-content/uploads/Chapter-270-Zoning-draft-1.5.16-clean-2.pdf
Pennsylvania | Lancaster | Mount Joy | Borough | 4207151656 | Glare |  |  | All principal solar energy production facilities shall be designed and located in order to prevent reflective glare toward any inhabited buildings on adjacent properties as well as adjacent street right-of-ways. This applies to Principal Solar Energy Systems as defined in section RR. Other options include Accessory Solar Energy Systems, which are roof-mounted, provide power only for the principal use on-site, and have glare minimized through the use of non-reflective finishes, but these do not apply to Principal Solar Energy Systems. |  | Â§ 270-62 RR. Principal Solar Energy System | 2016 | https://mountjoyborough.com/wp-content/uploads/Chapter-270-Zoning-draft-1.5.16-clean-2.pdf
Pennsylvania | Lancaster | Mount Joy | Borough | 4207151656 | Fencing |  |  | All mechanical equipment of principal solar energy systems including any structure for batteries or storage cells, shall be completely enclosed by a minimum of eight (8) foot high fence with a self-locking gate, and provided with screening in accordance with the screening and landscaping requirements of this chapter (see Â§ 270-113). |  | Â§ 270-62 RR. Principal Solar Energy System | 2016 | https://mountjoyborough.com/wp-content/uploads/Chapter-270-Zoning-draft-1.5.16-clean-2.pdf
Pennsylvania | Lancaster | Mount Joy | Borough | 4207151656 | Signage |  |  | A clearly visible warning sign concerning voltage must be placed at the base of all pad-mounted transformers and substations. This signage requirement applies to all principal solar energy production facilities. Other requirements for principal solar energy systems include conforming to industry standards, preventing reflective glare, enclosing mechanical equipment with an eight-foot high fence, and submitting a removal plan when the system becomes obsolete. Accessory solar energy systems, which are smaller and for on-site use only, are not subject to these signage requirements and may only display manufacturerâ€™s or installerâ€™s identification and appropriate warning or cautionary notices that comply with current sign regulations. |  | Â§ 270-62 RR. Principal Solar Energy System. | 2016 | https://mountjoyborough.com/wp-content/uploads/Chapter-270-Zoning-draft-1.5.16-clean-2.pdf
Pennsylvania | Lancaster | Mount Joy | Borough | 4207151656 | Screening |  |  | All mechanical equipment of principal solar energy systems including any structure for batteries or storage cells, shall be completed enclosed by a minimum of eight (8) foot high fence with a self-locking gate, and provided with screening in accordance with the screening and landscaping requirements of this chapter (see Â§ 270-113). |  | Â§ 270-62 RR. Principal Solar Energy System | 2016 | https://mountjoyborough.com/wp-content/uploads/Chapter-270-Zoning-draft-1.5.16-clean-2.pdf
Pennsylvania | Lancaster | Mount Joy | Borough | 4207151656 | Special Use Districts | ['Light Industrial District (LI)'] |  | Utility-scale solar energy systems, defined as 'Solar energy system, principal,' are permitted as a special exception use (SE) in the Light Industrial District (LI), requiring a decision by the Zoning Hearing Board. They are permitted by right (P) in the Campus Industrial (CI) and General Industrial (GI) districts. Other districts such as Conservation (C), Low Density Residential (LDR), Medium Density Residential (MDR), Medium High Density Residential (MHDR), Commercial Business District (CBD), Neighborhood Commercial (NC), and General Commercial (GC) do not permit these systems (N). |  | Â§ 270-46. Permitted uses. | 2016 | https://mountjoyborough.com/wp-content/uploads/Chapter-270-Zoning-draft-1.5.16-clean-2.pdf
Pennsylvania | Lancaster | Mount Joy | Borough | 4207151656 | Prohibited Use Districts | ['Commercial Business District (CBD)', 'Neighborhood Commercial District (NC)', 'General Commercial District (GC)'] |  | Principal solar energy systems (defined as any solar collector designed to collect and convert solar power into another form of energy, including utility-scale systems) are marked as 'N' (Not permitted) in the CBD, NC, and GC districts. Other districts such as Light Industrial (LI), Campus Industrial (CI), and General Industrial (GI) allow principal solar energy systems either by special exception (SE) or by right (P). The ordinance states: 'Solar energy system, principal (Â§ 270-62) - CBD: N, NC: N, GC: N, LI: SE, CI: P, GI: P.' |  | Â§ 270-46. Permitted uses. | 2016 | https://mountjoyborough.com/wp-content/uploads/Chapter-270-Zoning-draft-1.5.16-clean-2.pdf
Pennsylvania | Lancaster | Pequea | Township | 4207159360 | Prohibitions |  |  | The ordinance explicitly prohibits commercial use of solar panels or solar energy collectors: 'There shall be no commercial use of solar panels or solar energy collectors.' This prohibition applies broadly and unconditionally within the Township, with no exceptions or conditions based on compliance, location, permit status, or other factors. The ordinance also includes related restrictions such as: 'All solar panels and solar energy collectors shall be accessory to the principal use of the lot,' height limits of 'no point ... shall exceed a height of eighteen (18) feet' for unattached panels, and setback requirements. There is no indication that this prohibition is proposed or temporary; it is stated in present tense with no expiration date. |  | Section 1419 Alternative Energy Systems Design Requirements | 2016 | https://www.pequeatwp.org/wp-content/uploads/2016/08/Pequea-Township-Zoning-Ordinance-Amended-4-20-2016.pdf
Pennsylvania | Lancaster | Providence | Township | 4207162832 | Decommissioning |  |  | The applicant shall submit a plan for the removal of the principal solar energy systems when it becomes functionally obsolete or is no longer in use. The principal solar energy system owner is required to notify the Township immediately upon cessation or abandonment of the operation. The owner shall be responsible for the removal of the facility within six (6) months from the date the applicant ceases use of the facility or the facility becomes obsolete. At the time of issuance of the permit for the construction of the principal solar energy system, the owner shall provide financial security in form and amount acceptable to the Township to secure the expense of dismantling and removing said structures. |  | 404.5 Principal Solar Energy Systems | 2024 | http://providencetownship.com/wp-content/uploads/2024/01/Providence-Township-Zoning-Ordinance.pdf
Pennsylvania | Lancaster | Providence | Township | 4207162832 | Glare |  |  | Section 404.5.7 states: 'All principal solar energy systems shall be designed and located in order to prevent reflective glare toward any inhabited buildings on adjacent properties as well as adjacent street rights-of-way.' Principal Solar Energy Systems are permitted by special exception in the Industrial Zone subject to regulations including compliance with industry standards, lot coverage considerations, underground utility placement, fencing and screening requirements, and removal plans. Other options mentioned include Accessory Solar Energy Systems (Section 404.3), which have their own glare restriction: 'Accessory solar energy systems shall be designed and located in order to prevent reflective glare toward any inhabited structure on adjacent properties as well as adjacent street rights-of-way.' However, these apply to accessory systems, not principal systems. |  | Section 404 Alternative Energy Production Facilities | 2024 | http://providencetownship.com/wp-content/uploads/2024/01/Providence-Township-Zoning-Ordinance.pdf
Pennsylvania | Lancaster | Providence | Township | 4207162832 | Fencing |  |  | Section 404.5.9 states: 'All mechanical equipment of principal solar energy systems including any structure for batteries or storage cells, shall be completely enclosed by a minimum eight (8) foot high fence with a self-locking gate, and provided with screening in accordance with Screening and Landscaping requirements of this Ordinance (see Section 320).' This fencing requirement applies specifically to Principal Solar Energy Systems. Other related provisions include that principal solar energy systems must conform to industry standards (404.5.1), be designed to prevent reflective glare (404.5.7), have underground utility lines where feasible (404.5.6), and submit a removal plan when obsolete (404.5.10). |  | Section 404 Alternative Energy Production Facilities | 2024 | http://providencetownship.com/wp-content/uploads/2024/01/Providence-Township-Zoning-Ordinance.pdf
Pennsylvania | Lancaster | Providence | Township | 4207162832 | Signage |  |  | Section 404.5.9 requires that "A clearly visible warning sign concerning voltage shall be placed at the base of all pad-mounted transformers and substations or fence" for Principal Solar Energy Systems. Additionally, all mechanical equipment must be enclosed by a minimum eight (8) foot high fence with a self-locking gate and screening per Section 320. The owner must submit a removal plan and provide financial security for dismantling. Other related requirements include design standards, underground utility lines, glare prevention, height regulations, and impervious surface considerations, but these do not pertain to signage. No other signage requirements are explicitly stated for Principal Solar Energy Systems. |  | 404.5 Principal Solar Energy Systems | 2024 | http://providencetownship.com/wp-content/uploads/2024/01/Providence-Township-Zoning-Ordinance.pdf
Pennsylvania | Lancaster | Providence | Township | 4207162832 | Screening |  |  | Section 404.5.9 states: 'All mechanical equipment of principal solar energy systems including any structure for batteries or storage cells, shall be completely enclosed by a minimum eight (8) foot high fence with a self-locking gate, and provided with screening in accordance with Screening and Landscaping requirements of this Ordinance (see Section 320).' There is no explicit mention of vegetative buffer requirements for Principal Solar Energy Systems in the provided text. |  | Section 404 Alternative Energy Production Facilities | 2024 | http://providencetownship.com/wp-content/uploads/2024/01/Providence-Township-Zoning-Ordinance.pdf
Pennsylvania | Lancaster | Providence | Township | 4207162832 | Special Use Districts | ['Industrial Zone (I)'] |  | Principal Solar Energy Systems are permitted by special exception in the Industrial Zone subject to the following regulations: '404.5 Principal Solar Energy Systems are permitted by special exception in the Industrial Zone subject to the following regulations.' Accessory Solar Energy Systems are permitted as accessory uses in all zones but are limited to on-site use and smaller scale. No other districts are listed as permitting principal solar energy systems as a special use or similar. The Land Use Table confirms: 'Alternative energy production facilities (Principal Solar Energy Systems and Principal Wind Energy Systems), subject to the requirements of Section 404.' are special exceptions (SE) in the Industrial Zone. |  | Section 404 Alternative Energy Production Facilities | 2024 | http://providencetownship.com/wp-content/uploads/2024/01/Providence-Township-Zoning-Ordinance.pdf
Pennsylvania | Lancaster | Upper Leacock | Township | 4207179080 | Coverage | 30 | percent of lot area | Section 483.E states: 'The surface area of a ground-mounted solar energy system ... shall not exceed thirty percent (30%) of maximum lot coverage of the lot.' This is the explicit maximum land coverage allowed for Wind and/or Solar Farms in the I-1 & Q Zones. The unit is a percentage of the maximum lot coverage allowed by the zoning district. No other more restrictive maximum land coverage values for Wind and/or Solar Farms in these zones are provided. |  | SECTION 483 WIND AND/OR SOLAR FARMS |  | https://www.ultwp.com/sites/g/files/vyhlif3966/f/uploads/official_zoning_ordinance.pdf
Pennsylvania | Lancaster | Upper Leacock | Township | 4207179080 | Decommissioning |  |  | Section 483.I states: 'The applicant shall be responsible for the decommissioning of the wind and/or solar farm in accordance with the following requirements: 1. The applicant shall, at his/her expense, complete decommissioning of the wind and/or solar farm, or individual wind turbines, within (12) twelve months after the end of the useful life of the wind and/or solar farm or individual wind turbines or solar panels. The wind and/or solar farm or individual wind turbines or solar panels will presume to be at the end of its useful life if no electricity is generated for a continuous period of twelve (12) months. 2. Decommissioning shall include removal of wind turbines and solar panels, buildings, cabling, electrical components, roads, foundations to a depth of 36 inches, and any other associated facilities. 3. Disturbed earth shall be graded and re-seeded, unless the landowner requests in writing that the access roads or other land surface areas not be restored. 4. An independent and certified Professional Engineer shall be retained to estimate the total cost of decommissioning ('Decommissioning Costs') without regard to salvage value of the equipment, and the cost of decommissioning net salvage value of the equipment ('Net Decommissioning Costs'). Said estimates shall be submitted to the Township after the first year of operation and every fifth year thereafter at the applicantâ€™s and/or any successorâ€™s expense. 5. The applicant shall post and maintain decommissioning funds in an amount equal to net decommissioning costs; provided, that at no point shall decommissioning funds be less than twenty five percent (25%) of decommissioning costs. The decommissioning funds shall be posted and maintained with a bonding company or Federal or Commonwealth chartered lending institution chosen by the Facility Owner or Operator and participating landowner posting the financial security, provided that the bonding company or lending institution is authorized to conduct such business within the Commonwealth and is approved by the Township. 6. Decommissioning funds may be in the form of a performance bond, surety bond, letter of credit, corporate guarantee or other form of financial assurance as may be acceptable to the Township. 7. If the applicant fails to complete decommissioning within the period prescribed by Â§483.I.1. of this Ordinance, then the landowner shall have six (6) months to complete decommissioning. 8. If neither the applicant, nor the landowner complete decommissioning within the periods prescribed by Â§483.I.1.or Â§483.I.7. of this Ordinance, then the Township may take such measures as necessary to complete decommissioning. The entry into and submission of evidence of a participating landowner agreement to the Township in accordance with Â§483.B.8. of this Ordinance shall constitute agreement and consent of the parties to the agreement, their respective heirs, successors and assigns that the Township may take such action as necessary to implement the decommissioning plan. 9. The escrow agent shall release the decommissioning funds when the applicant has demonstrated and the municipality concurs that decommissioning has been satisfactorily completed, or upon written approval of the municipality in order to implement the decommissioning plan.' These requirements apply specifically to wind and/or solar farms as conditional uses in the I-1 and Q zones. |  | SECTION 483 WIND AND/OR SOLAR FARMS |  | https://www.ultwp.com/sites/g/files/vyhlif3966/f/uploads/official_zoning_ordinance.pdf
Pennsylvania | Lancaster | Upper Leacock | Township | 4207179080 | Glare |  |  | Section 483.B.6 requires "a completed glare study ensuring that reflective glare is not directed towards nor upon any adjacent properties as well as any adjacent street rights-of-way." The glare study shall include: "A. the angle of the solar collector system panels, arrays, cells, etc. at the location; B. a diagram showing the maximum and minimum angles of reflective glare from the solar collector system panels, arrays, cells, etc. at the location and the relationship of that glare to adjacent properties, structures and rights-of-way; and, C. a mitigation plan that limits or eliminates reflective glare on adjacent properties, structures, and rights-of-way." Section 483.C.22 states that "solar energy panels shall be designed and located in order to minimize reflective glare and/or heat towards any adjoining use and/or road." |  | SECTION 483 WIND AND/OR SOLAR FARMS |  | https://www.ultwp.com/sites/g/files/vyhlif3966/f/uploads/official_zoning_ordinance.pdf
Pennsylvania | Lancaster | Upper Leacock | Township | 4207179080 | Visual Impact |  |  | Section 483.B requires the applicant to "prepare and submit a narrative and mapping describing the proposed wind and/or solar farm, including: an overview of the project; the project location; the approximate generating capacity; the approximate number, representative types and height or range of heights of wind turbines and/or solar panels; wind turbine system specifications; a description of accessory facilities; an affidavit or similar evidence of agreement between the property owner(s) and the applicant; a listing and map of the properties on which the proposed wind and solar farm will be located and adjacent properties; and a site plan showing the planned location of each wind turbine and/or solar panel, property lines, setback lines, access road and turnout locations, substation(s), electrical cabling, ancillary equipment, buildings, and structures." This submission constitutes a visual impact assessment requirement for wind and/or solar farms as conditional uses in the I-1 and Q Zones. The glare study requirement in 483.B.6 is excluded from consideration per instructions. No other visual impact assessment options or conditions are provided in the text. |  | SECTION 483 WIND AND/OR SOLAR FARMS |  | https://www.ultwp.com/sites/g/files/vyhlif3966/f/uploads/official_zoning_ordinance.pdf
Pennsylvania | Lancaster | Upper Leacock | Township | 4207179080 | Signage |  |  | Section 483.C.15 requires "a clearly visible warning sign concerning voltage must be placed at the base of all at-grade transformers and substations." Section 483.C.16 requires "visible, reflective, colored objects, such as flags, reflectors, or tape shall be placed on the anchor points of each guy wire and along each guy wire up to a height of ten feet from the ground." Section 483.C.18 requires "all access doors to wind turbines and/or solar panels and electrical equipment shall be locked or fenced, as appropriate, to prevent entry by non-authorized persons." These are explicit signage and safety marking requirements for wind and/or solar farms in the I-1 & Q Zones. Other related requirements include non-advertising identification insignia not exceeding 200 square inches (Â§483.C.13), and no artificial lighting except as required by FAA (Â§483.C.7), but these are not signage requirements per se. |  | SECTION 483 WIND AND/OR SOLAR FARMS |  | https://www.ultwp.com/sites/g/files/vyhlif3966/f/uploads/official_zoning_ordinance.pdf
Pennsylvania | Lancaster | Upper Leacock | Township | 4207179080 | Screening |  |  | Section 405.R.D requires that "In those instances when the solar energy system is proposed as a freestanding installation within the front yard, the applicant must provide vegetative screening to serve as a barrier to visibility and glare, in accordance with Â§322 of this Ordinance. Prior to issuance of a zoning permit, a site plan showing the proposed arrangement, placement, species and size of all screen planting material shall be submitted for approval to the Zoning Officer." Section 483.B.6 requires "a completed glare study ensuring that reflective glare is not directed towards nor upon any adjacent properties as well as any adjacent street rights-of-way" including "a mitigation plan that limits or eliminates reflective glare on adjacent properties, structures, and rights-of-way." These provisions explicitly enact vegetative screening and glare mitigation requirements for wind and/or solar farms as conditional uses in the I-1 and Q Zones. Other relevant requirements include minimizing reflective glare and heat towards adjoining uses and roads (Â§483.C.22), and that solar panels shall be designed and located to minimize reflective glare (Â§467.W). |  | SECTION 483 WIND AND/OR SOLAR FARMS |  | https://www.ultwp.com/sites/g/files/vyhlif3966/f/uploads/official_zoning_ordinance.pdf
Pennsylvania | Lancaster | Upper Leacock | Township | 4207179080 | Soil |  |  | Section 483.I.3 requires that upon decommissioning of a wind and/or solar farm, "Disturbed earth shall be graded and re-seeded, unless the landowner requests in writing that the access roads or other land surface areas not be restored." This is a direct soil restoration and erosion control requirement. The decommissioning process also includes removal of equipment and grading to a depth of 36 inches (483.I.2), and financial assurance for decommissioning costs (483.I.4-6). No other explicit soil, erosion, or sediment control requirements are stated for wind and/or solar farms in the provided text. |  | 483.I. Decommissioning Requirements |  | https://www.ultwp.com/sites/g/files/vyhlif3966/f/uploads/official_zoning_ordinance.pdf
Pennsylvania | Lancaster | Upper Leacock | Township | 4207179080 | Special Use Districts | ['Quarry Zone (Q)', 'Light Industrial Zone (I-1)'] |  | Utility-scale solar energy systems, referred to as 'wind and/or solar farms,' are permitted by conditional use in the Quarry Zone (221.C.2) and the Light Industrial Zone (220.C.18), subject to the review procedures of Section 905 of this Ordinance and the requirements of Section 483. Section 483 states that within the (I-1 & Q) Zones, wind and/or solar farms are permitted by conditional use provided the applicant meets all applicable regulations including general criteria in Section 905.B. Other zones list 'Alternative energy systems' as accessory uses permitted by right but subject to Section 405, which does not explicitly address utility-scale or commercial solar farms. |  | SECTION 200 - AGRICULTURAL ZONE (A), Section 220 - I-1: LIGHT INDUSTRIAL ZONE, Section 221 - QUARRY ZONE, SECTION 483 - WIND AND/OR SOLAR FARMS |  | https://www.ultwp.com/sites/g/files/vyhlif3966/f/uploads/official_zoning_ordinance.pdf
Pennsylvania | Lawrence | North Beaver | Township | 4207354768 | Structures (Non-Participating) | 10 | feet | Any areas of a ground mounted PSES that are directly adjacent to a parcel containing an occupied residence and are within the line of sight from the residential structure (other than a residence of the owner participating In the PSES) shall provide a suitable landscaping buffer area at least ten (10) feet in width of evergreen-type plants that shall be of a kind, or used In such a manner, so as to provide a continuous opaque screen within 36 months of commencement of operations In such line-of-sight area to be screened. In lieu of a vegetative screen, a decorative fence meeting the Zoning Ordinance requirements may be used. |  | SECTION 3: PRINCIPAL SOLAR ENERGY SYSTEMS (PSES), B, Ground Mounted Principal Solar Energy Systems | 2022 | https://www.attorneygeneral.gov/wp-content/uploads/2022/05/North-Beaver-Township-Ordinance.pdf
Pennsylvania | Lawrence | North Beaver | Township | 4207354768 | Roads | 20 | feet | Ground mounted PSES shall not be placed within any legal easement or right-of-way location if such placement would violate the terms and conditions of such easement or right-of-way. A minimum twenty (20) foot wide access road, from a public roadway, shall be provided to the site. |  | SECTION 3: PRINCIPAL SOLAR ENERGY SYSTEMS (PSES) | 2022 | https://www.attorneygeneral.gov/wp-content/uploads/2022/05/North-Beaver-Township-Ordinance.pdf
Pennsylvania | Lawrence | North Beaver | Township | 4207354768 | Noise | 50 | dBA | Noise from the operation of a PSES shall not exceed 50 dBA, as measured at the property line of the nearest property that is not participating (by means of a lease, easement, solar easement or other agreement) in the development and/or operation of the PSES. This is the explicit maximum noise level allowed for Principal Solar Energy Systems (PSES) in the ordinance. |  | SECTION 3: PRINCIPAL SOLAR ENERGY SYSTEMS (PSES) | 2022 | https://www.attorneygeneral.gov/wp-content/uploads/2022/05/North-Beaver-Township-Ordinance.pdf
Pennsylvania | Lawrence | North Beaver | Township | 4207354768 | Decommissioning |  |  | The ordinance explicitly enacts decommissioning requirements for Principal Solar Energy Systems (PSES). The PSES owner is required to notify the Township within thirty (30) days following permanent cessation or abandonment of the operation. The PSES shall be presumed to be discontinued or abandoned if no electricity is generated by such system for a period of twelve (12) continuous months and the owner has evidenced its intent to permanently discontinue operation. The owner shall then have twelve (12) months in which to dismantle and remove the PSES, including all solar-related equipment or appurtenances related thereto, except to the extent the owner agrees that roads and foundations may remain in place. If the owner fails to dismantle and remove the PSES within the established time frames, the Township may complete the decommissioning at the owner's expense, with costs and a penalty of ten (10%) percent charged as a municipal lien or recovered through legal action. Prior to permit issuance, the owner must provide financial security in the form of cash, a letter of credit, or bond, acceptable to the Township, in the amount of eighty-five percent (85%) of the estimated net cost of decommissioning based on an estimate by a professional engineer, accounting for salvage value. This estimate must be updated every five (5) years at the owner's expense and the financial security adjusted accordingly. Other options or conditions include that roads and foundations may remain if agreed by the property owner, and the financial security must be at least $25,000 if the estimate is lower. These requirements apply specifically to PSES and not to Accessory Solar Energy Systems (ASES), which have separate decommissioning provisions. |  | SECTION 3: PRINCIPAL SOLAR ENERGY SYSTEMS (PSES) | 2022 | https://www.attorneygeneral.gov/wp-content/uploads/2022/05/North-Beaver-Township-Ordinance.pdf
Pennsylvania | Lawrence | North Beaver | Township | 4207354768 | Fencing |  |  | The ordinance explicitly requires that "All ground mounted PSES (excluding transmission lines) shall be completely enclosed by a minimum seven foot (7â€™) high fence." Additionally, a "clearly visible warning sign shall be placed at the base of all pad-mounted transformers and substations and on the fence on the surrounding PSES informing individuals of potential voltage hazards." For screening, "Any areas of a ground mounted PSES that are directly adjacent to a parcel containing an occupied residence and are within the line of sight from the residential structure... shall provide a suitable landscaping buffer area at least ten (10) feet in width of evergreen-type plants... In lieu of a vegetative screen, a decorative fence meeting the Zoning Ordinance requirements may be used." |  | SECTION 3: PRINCIPAL SOLAR ENERGY SYSTEMS (PSES) | 2022 | https://www.attorneygeneral.gov/wp-content/uploads/2022/05/North-Beaver-Township-Ordinance.pdf
Pennsylvania | Lawrence | North Beaver | Township | 4207354768 | Signage |  |  | The ordinance explicitly enacts signage requirements for Principal Solar Energy Systems (PSES). It states: 'No portion of the PSES shall contain or be used to display advertising. The manufacturerâ€™s name and equipment information or indication of ownership shall be permitted on any equipment of the PSES provided they comply with all existing sign regulations.' Additionally, for ground mounted PSES, 'A clearly visible warning sign shall be placed at the base of all pad-mounted transformers and substations and on the fence on the surrounding PSES informing individuals of potential voltage hazards.' These are the explicit signage requirements for PSES. Other signage-related provisions include that no advertising is allowed except for manufacturer identification, and signage must comply with existing sign regulations. |  | SECTION 3: PRINCIPAL SOLAR ENERGY SYSTEMS (PSES) | 2022 | https://www.attorneygeneral.gov/wp-content/uploads/2022/05/North-Beaver-Township-Ordinance.pdf
Pennsylvania | Lawrence | North Beaver | Township | 4207354768 | Screening |  |  | Any areas of a ground mounted PSES that are directly adjacent to a parcel containing an occupied residence and are within the line of sight from the residential structure (other than a residence of the owner participating in the PSES) shall provide a suitable landscaping buffer area at least ten (10) feet in width of evergreen-type plants that shall be of a kind, or used in such a manner, so as to provide a continuous opaque screen within 36 months of commencement of operations in such line-of-sight area to be screened. In lieu of a vegetative screen, a decorative fence meeting the Zoning Ordinance requirements may be used. |  | SECTION 3: PRINCIPAL SOLAR ENERGY SYSTEMS (PSES) | 2022 | https://www.attorneygeneral.gov/wp-content/uploads/2022/05/North-Beaver-Township-Ordinance.pdf
Pennsylvania | Lawrence | North Beaver | Township | 4207354768 | Special Use Districts | ['Agricultural/Conservation', 'Industrial'] |  | Principal Solar Energy Systems (PSES) shall be permitted as a Conditional Use in the "Agricultural/Conservation and Industrial" zoning districts. Accessory Solar Energy Systems (ASES) are permitted as a use by right in all zoning districts. The text distinguishes PSES from ASES, indicating that larger or utility-scale systems (PSES) require conditional use approval, while smaller or accessory systems (ASES) do not. |  | SECTION 3: PRINCIPAL SOLAR ENERGY SYSTEMS (PSES) | 2022 | https://www.attorneygeneral.gov/wp-content/uploads/2022/05/North-Beaver-Township-Ordinance.pdf
Pennsylvania | Lawrence | Perry | Township | 4207359488 | Structures (Non-Participating) | 300 | feet | All SEF buildings and equipment shall be setback a minimum of 300 feet from all Occupied Buildings on adjacent lots. Other setback distances include 75 feet from side yard property lines, 100 feet from rear yard property line, and 250 feet from front yard edge of road right-of-way, but the 300 feet from Occupied Buildings is the most restrictive setback related to occupied dwellings, buildings, structures, and/or residences. |  | SECTION 8. ADDITIONAL REQUIREMENTS FOR SOLAR ENERGY FACILITIES (SEF) | 2025 | https://perrytownshiplawrencecountypa.com/wp-content/uploads/2025/06/AEF-Regulations-Standards-Ordinance.pdf
Pennsylvania | Lawrence | Perry | Township | 4207359488 | Property Line (Non-Participating) | 75 | feet | All SEF buildings and equipment shall be setback a minimum of 75 feet from the side yard property lines, 100 feet from the rear yard property line, 250 feet from the front yard edge of road right-of-way and 300 feet from all perennial streams, runs and/or creeks and all Occupied Buildings on adjacent lots. (Section 8(D)) The most restrictive setback from property lines or lot lines is 75 feet from side yard property lines. |  | SECTION 8. ADDITIONAL REQUIREMENTS FOR SOLAR ENERGY FACILITIES (SEF) | 2025 | https://perrytownshiplawrencecountypa.com/wp-content/uploads/2025/06/AEF-Regulations-Standards-Ordinance.pdf
Pennsylvania | Lawrence | Perry | Township | 4207359488 | Roads | 250 | feet | All SEF buildings and equipment shall be setback a minimum of 250 feet from the front yard edge of road right-of-way. This applies to commercial Solar Energy Facilities (SEFs) designed to supply electrical power primarily for off-site use. Other setbacks mentioned include 75 feet from side yard property lines, 100 feet from rear yard property line, 300 feet from perennial streams and occupied buildings, but these do not pertain to roads. |  | SECTION 8. ADDITIONAL REQUIREMENTS FOR SOLAR ENERGY FACILITIES (SEF) | 2025 | https://perrytownshiplawrencecountypa.com/wp-content/uploads/2025/06/AEF-Regulations-Standards-Ordinance.pdf
Pennsylvania | Lawrence | Perry | Township | 4207359488 | Water | 300 | feet | All SEF buildings and equipment shall be setback a minimum of 300 feet from all perennial streams, runs and/or creeks and all Occupied Buildings on adjacent lots. |  | SECTION 8. ADDITIONAL REQUIREMENTS FOR SOLAR ENERGY FACILITIES (SEF) | 2025 | https://perrytownshiplawrencecountypa.com/wp-content/uploads/2025/06/AEF-Regulations-Standards-Ordinance.pdf
Pennsylvania | Lawrence | Perry | Township | 4207359488 | Noise | 55 | dBA | Section 8(J) states: 'Noise from a SEF shall not exceed 55 dBA at the nearest property line measured at a height of six (6) feet and also fifteen (15) feet above the ground surface.' This is the explicit maximum noise level allowed for utility-scale solar energy systems defined as Solar Energy Facilities (SEF) designed primarily for off-site use. No other noise level restrictions for such systems are provided. |  | SECTION 8. ADDITIONAL REQUIREMENTS FOR SOLAR ENERGY FACILITIES (SEF) | 2025 | https://perrytownshiplawrencecountypa.com/wp-content/uploads/2025/06/AEF-Regulations-Standards-Ordinance.pdf
Pennsylvania | Lawrence | Perry | Township | 4207359488 | Maximum Height | 20 | feet | Section 8(E) states: 'Ground-mounted SEFs shalt not exceed 20 feet in Height.' This applies to commercial Solar Energy Facilities (SEF) designed to supply electrical or thermal power primarily for off-site use. The unit 'Height' is defined as 'The distance measured from the surface of the foundation to the highest point of the tallest structure or piece of equipment.' No other maximum height values for utility-scale solar energy systems are provided. |  | SECTION 8. ADDITIONAL REQUIREMENTS FOR SOLAR ENERGY FACILITIES (SEF) | 2025 | https://perrytownshiplawrencecountypa.com/wp-content/uploads/2025/06/AEF-Regulations-Standards-Ordinance.pdf
Pennsylvania | Lawrence | Perry | Township | 4207359488 | Minimum Lot Size | 15 | acres | The minimum lot size for the installation of a SEF (Solar Energy Facility) shall be 15 acres. This applies to commercial solar energy facilities designed to supply electrical or thermal power primarily for off-site use. The relevant text states: 'The minimum lot size for the installation of a SEF shall be 15 acres.' No other minimum lot size values or units are provided for utility-scale solar energy systems in the ordinance. |  | SECTION 8. ADDITIONAL REQUIREMENTS FOR SOLAR ENERGY FACILITIES (SEF) | 2025 | https://perrytownshiplawrencecountypa.com/wp-content/uploads/2025/06/AEF-Regulations-Standards-Ordinance.pdf
Pennsylvania | Lawrence | Perry | Township | 4207359488 | Decommissioning |  |  | Section 7, titled 'AEF DECOMMISSIONING REQUIREMENTS,' requires that 'the Facility Owner or Operator shall, at its expense, complete decommissioning of the facility within 12 months after the end of the useful life of the facility.' Decommissioning includes 'removal of Solar Collectors, panels, Wind Turbines, buildings, cabling, electrical components, roads, foundations to a depth of 36 inches and any other associated facilities,' grading and reseeding disturbed earth, and collecting and analyzing soil and groundwater samples with results submitted to the Township and adjacent property owners. The Facility Owner or Operator must retain 'an independent and licensed professional engineer to calculate the estimated cost of the complete decommissioning of the facility' and post 'decommissioning funds in an amount equal to the value of 100% of the decommissioning cost' before construction begins. If decommissioning is not completed within the prescribed period, 'the Township may take such measures as necessary to complete decommissioning at the cost of the Facility Owner, Operator or property owner.' These requirements apply to commercial Alternative Energy Facilities, including Solar Energy Facilities defined as 'a commercial facility... designed to capture solar energy, convert it to electrical energy or thermal power, and supply the electrical or thermal power primarily for off-site use.' |  | SECTION 7. AEF DECOMMISSIONING REQUIREMENTS | 2025 | https://perrytownshiplawrencecountypa.com/wp-content/uploads/2025/06/AEF-Regulations-Standards-Ordinance.pdf
Pennsylvania | Lawrence | Perry | Township | 4207359488 | Glare |  |  | The ordinance explicitly enacts glare restrictions for commercial Solar Energy Facilities (SEF) defined as facilities designed to capture solar energy and supply electrical power primarily for off-site use. Section 8(I) states: 'The SEF shall be located such that concentrated solar radiation, or glare does not project onto nearby Occupied Buildings, structures or roadways.' The Developer and Operator have the burden of proving that any glare produced 'does not have a significant adverse impact or cause safety concerns for neighboring owners, neighboring property uses or vehicular traffic.' This glare restriction applies to utility-scale solar energy systems as defined in the ordinance. Other requirements for SEFs include minimum lot size, setbacks, height limits, underground placement of lines, non-obtrusive panel colors, screening, fencing, and access roads, but these do not pertain to glare restrictions. |  | SECTION 8. ADDITIONAL REQUIREMENTS FOR SOLAR ENERGY FACILITIES (SEF) | 2025 | https://perrytownshiplawrencecountypa.com/wp-content/uploads/2025/06/AEF-Regulations-Standards-Ordinance.pdf
Pennsylvania | Lawrence | Perry | Township | 4207359488 | Fencing |  |  | Section 5(F) states: 'Security fencing will be provided around the perimeter of the AEF at a height that makes it non-climbable with additional deterrents attached to the top. Additional vegetative cover may be required at the discretion of the Township.' Section 5(G) requires: 'All gated access points to the AEF shall be locked at all times when not in use to prevent entry by non-authorized persons.' Section 8(L), specific to Solar Energy Facilities (SEF), requires: 'The SEF shall be completely enclosed with a minimum eight-foot-high security fence with additional deterrents attached to the top. Additional vegetative cover may be required at the discretion of the Township.' These provisions explicitly impose fencing requirements for utility-scale solar energy systems defined as commercial Solar Energy Facilities primarily for off-site use. |  | SECTION 5. AEF DESIGN, INSTALLATION AND MAINTENANCE REQUIREMENTS | 2025 | https://perrytownshiplawrencecountypa.com/wp-content/uploads/2025/06/AEF-Regulations-Standards-Ordinance.pdf
Pennsylvania | Lawrence | Perry | Township | 4207359488 | Signage |  |  | The ordinance explicitly enacts signage requirements for commercial Alternative Energy Facilities, including Solar Energy Facilities designed primarily for off-site use. It requires "appropriate safety/warning signage concerning live voltage shall be placed on or within three (3) feet of any ground-mounted electrical devices, equipment and structures" (Section 5(I)). It also mandates that "signs with the current emergency contact name and phone number and site name" be posted "at each gate entry point to the facility during installation and operations" (Section 6(D)). Additionally, "a valid physical address for the site from the Township" must be "posted clearly near the road at the entrance to the facility at all times" (Section 6(A)). These requirements apply to commercial-scale facilities and are not limited to smaller or residential systems. |  | SECTION 5. AEF DESIGN, INSTALLATION AND MAINTENANCE REQUIREMENTS and SECTION 6. AEF EMERGENCY RESPONSE PLAN AND EMERGENCY SERVICES ON-SITE TRAINING | 2025 | https://perrytownshiplawrencecountypa.com/wp-content/uploads/2025/06/AEF-Regulations-Standards-Ordinance.pdf
Pennsylvania | Lawrence | Perry | Township | 4207359488 | Screening |  |  | The ordinance requires screening at the perimeter of the Alternative Energy Facility property in the form of "privacy fencing or native evergreen plant species or some combination thereof" (Section 5(H)). Additional vegetative cover may be required at the discretion of the Township along with security fencing (Section 5(F)). For Solar Energy Facilities specifically, "the SEF shall be screened from any adjacent residential or agricultural property" using "plants, evergreens, arborvitae, trees or similar plants and shrubs which provide an effective visual screen" (Section 8(K)). Also, the SEF "shall be completely enclosed with a minimum eight-foot-high security fence with additional deterrents attached to the top. Additional vegetative cover may be required at the discretion of the Township" (Section 8(L)). These requirements apply to commercial Alternative Energy Facilities, including Solar Energy Facilities designed to supply electrical power primarily for off-site use, and do not apply to individual residential or farm uses. |  | SECTION 5. AEF DESIGN, INSTALLATION AND MAINTENANCE REQUIREMENTS and SECTION 8. ADDITIONAL REQUIREMENTS FOR SOLAR ENERGY FACILITIES (SEF) | 2025 | https://perrytownshiplawrencecountypa.com/wp-content/uploads/2025/06/AEF-Regulations-Standards-Ordinance.pdf
Pennsylvania | Lawrence | Perry | Township | 4207359488 | Soil |  |  | The ordinance requires that during decommissioning, "Disturbed earth shall be graded and reseeded. Soil samples shall be collected and analyzed. Ground water samples shall be collected and analyzed at the site and on all adjacent properties within 1,000 feet of the site boundaries. Results of the ground and water sample tests shall be submitted to the Township. Results of the water sample test shall also be provided to the adjacent property owners." Additionally, prior to construction, the Developer shall "collect and analyze background soil samples in the area where the facilities are to be installed for pH, oil, grease, lead, benzene, toluene, ethylbenzene (BTEX), cadmium, chromium and zinc" and "collect and analyze ground water samples at the site and on all adjacent properties within 1,000 feet of the site boundaries." The Operator shall repeat soil and water sampling every five years on the anniversary of the facilityâ€™s startup date, with all results submitted to the Township (and adjacent property owners for groundwater). These requirements apply to commercial Solar Energy Facilities designed to supply electrical or thermal power primarily for off-site use. |  | SECTION 7. AEF DECOMMISSIONING REQUIREMENTS and SECTION 8. ADDITIONAL REQUIREMENTS FOR SOLAR ENERGY FACILITIES (SEF) | 2025 | https://perrytownshiplawrencecountypa.com/wp-content/uploads/2025/06/AEF-Regulations-Standards-Ordinance.pdf
Pennsylvania | Lawrence | Shenango | Township | 4207370080 | Property Line (Non-Participating) | 15 | feet | Ground Mounted Principal Solar Systems must comply with minimum setbacks: 20 feet front yard setback, 15 feet side yard setback, and 15 feet rear yard setback from lot lines. Minimum lot width is 150 feet and minimum lot area is 32,000 square feet. Setbacks can be waived by a written setback waiver from the adjoining landowner. Specifically: 'Minimum front yard setback: 20 feet; Minimum side yard setback: 15 feet; Minimum rear yard setback: 15 feet.' |  | 1303.97 Principal Solar Energy System (PSES), subject to: | 2023 | https://www.shenangotownship.org/wp-content/uploads/2023/02/Zoning-Ordinance.pdf
Pennsylvania | Lawrence | Shenango | Township | 4207370080 | Noise | 50 | dBA | Noise from the operation of a PSES shall not exceed 50dbA, as measured at the property line of the nearest property that is not participating (by means of a lease, easement, solar easement or other agreement) in the development and/or operation of the PSES. The unit 'dBA' refers to A-weighted decibels, a standard measure of noise level. |  | 1303.97 Principal Solar Energy System (PSES) | 2023 | https://www.shenangotownship.org/wp-content/uploads/2023/02/Zoning-Ordinance.pdf
Pennsylvania | Lawrence | Shenango | Township | 4207370080 | Maximum Height | 15 | feet | For ground mounted Principal Solar Energy Systems (PSES), the maximum height is explicitly limited to 15 feet, with the exception that substation improvements, poles, and wires are not subject to this height limitation. For roof and wall mounted PSES, the systems "shall be subject to the maximum height restrictions of the underlying Zoning District." Thus, the most restrictive explicit numerical height limit given is 15 feet for ground mounted PSES. |  | 1303.97 Principal Solar Energy System (PSES) | 2023 | https://www.shenangotownship.org/wp-content/uploads/2023/02/Zoning-Ordinance.pdf
Pennsylvania | Lawrence | Shenango | Township | 4207370080 | Minimum Lot Size | 32000 | square feet | The ordinance specifies a minimum lot area of 32,000 square feet for Ground Mounted Principal Solar Energy Systems (PSES). This is explicitly stated as 'Minimum Lot Area (square feet) 32,000' in the dimensional requirements for PSES. Other dimensional requirements include minimum lot width of 150 ft., front setback of 20 ft., side yard setback of 15 ft., rear yard setback of 15 ft., and maximum height of 15 ft. The minimum lot size is expressed in square feet, which is a standard area measurement. |  | 1303.97 Principal Solar Energy System (PSES) | 2023 | https://www.shenangotownship.org/wp-content/uploads/2023/02/Zoning-Ordinance.pdf
Pennsylvania | Lawrence | Shenango | Township | 4207370080 | Decommissioning |  |  | The PSES owner is required to notify the Township within thirty (30) days following permanent cessation or abandonment of the operation. The PSES shall be presumed to be discontinued or abandoned if no electricity is generated by such system for a period of twelve (12) continuous months and the owner of the PSES has evidenced its intent to permanently discontinue operation of the PSES. The PSES owner shall then have twelve (12) months in which to dismantle and remove the PSES, including all solar-related equipment or appurtenances related thereto, including, but not limited to, buildings, cabling, electrical components, roads, foundations and other associated facilities, from the property, except to the extent the owner of the property agrees that roads and foundations may remain in place. If the owner fails to dismantle and remove the PSES to the extent required by this paragraph within the established time frames, the Township may complete the decommissioning at the owner's expense. The costs of such decommissioning together with a penalty of ten (10%) percent to be charged upon the land upon which the PSES exists as a municipal lien, or alternatively to recover such costs and penalty together with reasonable attorney fees incurred by the Township, in a suit at law against the owner or owners, but, failing to recover same, the judgment therefore shall be charged upon the land as a lien; and, this subsection is separate from and in addition to the fine, penalty, and costs which may be imposed by any other subsection of this Ordinance. Prior to the issuance of a permit by the Township, the owner shall provide financial security in the form of cash, a letter of credit or bond, acceptable to the Township, in the amount of eighty-five percent (85%) of the estimated cost of decommissioning based on an estimate provided by a professional engineer registered in the Commonwealth of Pennsylvania to secure the expense of dismantling and removing the PSES and stabilizing the land for storm water management purposes. The decommissioning cost estimate shall be updated by a professional engineer registered in the Commonwealth of Pennsylvania at the developer/ownerâ€™s expense every five (5) years thereafter and the financial security shall be adjusted accordingly. |  | 1303.97 Principal Solar Energy System (PSES) | 2023 | https://www.shenangotownship.org/wp-content/uploads/2023/02/Zoning-Ordinance.pdf
Pennsylvania | Lawrence | Shenango | Township | 4207370080 | Glare |  |  | Under section 1303.97 Principal Solar Energy System (PSES), the ordinance explicitly states: 'All PSES shall be placed such that concentrated solar radiation or glare does not project onto adjacent structures or roadways or adjoining property owners.' This is a direct glare restriction applicable to PSES. Other relevant provisions include requirements for layout, design, installation, maintenance to conform to industry standards; underground placement of transmission and plumbing lines; prohibition of advertising except for manufacturer's name and equipment information; noise limits; preservation of landscaping; decommissioning requirements; solar easements; permit requirements; and specific area, setback, screening, security, and access standards for ground mounted and roof/wall mounted PSES. However, none of these other provisions explicitly address glare restrictions beyond the quoted statement. |  | 1303.97 Principal Solar Energy System (PSES) | 2023 | https://www.shenangotownship.org/wp-content/uploads/2023/02/Zoning-Ordinance.pdf
Pennsylvania | Lawrence | Shenango | Township | 4207370080 | Fencing |  |  | All ground mounted PSES (excluding transmission lines) shall be completely enclosed by a minimum seven foot (7â€™) high fence. A clearly visible warning sign shall be placed at the base of all pad-mounted transformers and substations and on the fence on the surrounding PSES informing individuals of potential voltage hazards. In lieu of a vegetative screen, a decorative fence meeting the Zoning Ordinance requirements may be used for screening areas adjacent to residential parcels within line of sight. Other fencing or screening options include a suitable landscaping buffer area at least ten (10) feet in width of evergreen-type plants providing a continuous opaque screen within thirty-six (36) months of commencement of operations. |  | 1303.97 Principal Solar Energy System (PSES) | 2023 | https://www.shenangotownship.org/wp-content/uploads/2023/02/Zoning-Ordinance.pdf
Pennsylvania | Lawrence | Shenango | Township | 4207370080 | Signage |  |  | No portion of the PSES shall contain or be used to display advertising. The manufacturer's name and equipment information or indication of ownership shall be permitted on any equipment of the PSES provided they comply with all existing sign regulations. A clearly visible warning sign shall be placed at the base of all pad-mounted transformers and substations and on the fence on the surrounding PSES informing individuals of potential voltage hazards. |  | 1303.97 Principal Solar Energy System (PSES), subject to: | 2023 | https://www.shenangotownship.org/wp-content/uploads/2023/02/Zoning-Ordinance.pdf
Pennsylvania | Lawrence | Shenango | Township | 4207370080 | Screening |  |  | Any areas of a ground mounted PSES that are directly adjacent to a parcel containing an occupied residence and are within the line of sight from the residential structure (other than a residence of the owner participating in the PSES) shall provide a suitable landscaping buffer area at least ten (10) feet in width of evergreen-type plants that shall be of a kind, or used in such a manner, so as to provide a continuous opaque screen within thirty-six (36) months of commencement of operations in such line-of-sight area to be screened. In lieu of a vegetative screen, a decorative fence meeting the Zoning Ordinance requirements may be used. |  | 1303.97 Principal Solar Energy System (PSES), subject to: | 2023 | https://www.shenangotownship.org/wp-content/uploads/2023/02/Zoning-Ordinance.pdf
Pennsylvania | Lawrence | Shenango | Township | 4207370080 | Special Use Districts | ['I-1 Industrial and Manufacturing District', 'MEO Mineral Extraction Overlay District'] |  | Principal Solar Energy System (PSES) is listed as a CONDITIONAL USE in the I-1 Industrial and Manufacturing District and the MEO Mineral Extraction Overlay District. Specifically, in the I-1 district, PSES is included under 'CONDITIONAL USES' for Principal Uses (Article IX, Section 901, B.1). Similarly, in the MEO district, PSES is also a CONDITIONAL USE for Principal Uses (Article XI, Section 1101, B.1). Other districts such as R-2, R-3, and N-C only list Accessory Solar Energy System (ASES) as permitted uses and do not mention PSES. Solar overlay districts are excluded from this summary as per instructions. |  | ARTICLE IX SECTION 901 and ARTICLE XI SECTION 1101 | 2023 | https://www.shenangotownship.org/wp-content/uploads/2023/02/Zoning-Ordinance.pdf
Pennsylvania | Lawrence | Shenango | Township | 4207370080 | Prohibited Use Districts | ['R-2 Medium Density Residential District (R-2)', 'R-3 High Density Residential District (R-3)', 'N-C Neighborhood Mixed-Use Commercial District (N-C)'] |  | In the R-2, R-3, and N-C districts, only Accessory Solar Energy System (ASES) are listed as permitted uses, with no mention of Principal Solar Energy System (PSES) as permitted or conditional uses, effectively prohibiting PSES. In contrast, PSES are listed as conditional uses in the I-1 Industrial and Manufacturing District and the MEO Mineral Extraction Overlay District. For example, Article V Section 501 authorizes only Accessory Solar Energy System (ASES) in R-2; Article VI Section 601 authorizes only Accessory Solar Energy System (ASES) in R-3; Article VII Section 701 authorizes only Accessory Solar Energy System (ASES) in N-C; Article IX Section 901 and Article XI Section 1101 list Principal Solar Energy System (PSES) as conditional uses. |  |  | 2023 | https://www.shenangotownship.org/wp-content/uploads/2023/02/Zoning-Ordinance.pdf
Pennsylvania | Lebanon | Jackson | Township | 4207537392 | Structures (Non-Participating) | 350 | feet | A SEF shall be a minimum of 350 feet from any property line of an existing residential or public use (i.e., park, school, government building, etc.). This setback applies to ground-mounted SEFs as defined in the ordinance. The ordinance does not specify a setback directly from occupied dwellings or structures themselves, but rather from the property line of such residential uses. Other setback requirements include: a minimum of 350 feet from any zoning district boundary line (except between Agricultural and Industrial districts), and not located within 350 feet of a public or private road right-of-way, nor within 100 feet of all other property lines. |  | Â§ 27-2706 Solar Energy Facilities, 3. Specific Criteria applicable to Ground-Mounted SEFs, B. Setbacks |  | https://ecode360.com/27065678
Pennsylvania | Lebanon | Jackson | Township | 4207537392 | Property Line (Non-Participating) | 350 | feet | A SEF shall be a minimum of 350 feet from any zoning district boundary line except for the line between the Agricultural and Industrial Zoning Districts. A SEF shall be a minimum of 350 feet from any property line of an existing residential or public use (i.e., park, school, government building, etc.). A SEF shall not be located within 350 feet of a public or private road right-of-way, nor within 100 feet of all other property lines. The most restrictive setback distances directly pertaining to property lines and lot lines are 350 feet. |  | Â§ 27-2706 Solar Energy Facilities |  | https://ecode360.com/27065678
Pennsylvania | Lebanon | Jackson | Township | 4207537392 | Roads | 350 | feet | A SEF shall not be located within 350 feet of a public or private road right-of-way. This setback applies specifically to Solar Energy Facilities (SEFs) as defined in the ordinance. Other setbacks mentioned include 350 feet from any zoning district boundary line (except between Agricultural and Industrial districts) and 350 feet from any property line of an existing residential or public use, but these do not pertain to roads. The relevant text states: 'A SEF shall not be located within 350 feet of a public or private road right-of-way, nor within 100 feet of all other property lines.' |  | Â§ 27-2706 Solar Energy Facilities |  | https://ecode360.com/27065678
Pennsylvania | Lebanon | Jackson | Township | 4207537392 | Water | 50 | feet | No SEF shall be within 50 feet of the top of bank of any stream, river, or drainage corridor. No SEF shall be located within 500 feet of a wetland as identified on the National Wetland Inventory or within 20 feet of an otherwise delineated wetland. The setbacks are fixed distances and apply to Solar Energy Facilities (SEFs) as defined in the ordinance. Other setback options include 500 feet from wetlands identified on the National Wetland Inventory and 20 feet from otherwise delineated wetlands. |  | Â§ 27-2706 Solar Energy Facilities, 3.F Restrictions applicable to Environmental Resources, Historic and Cultural Resources, Stormwater Facilities, and Easements |  | https://ecode360.com/27065678
Pennsylvania | Lebanon | Jackson | Township | 4207537392 | Public Conservation Lands | 1000 | feet | No SEF shall be located less than 1,000 feet from any Important Bird Area (IBA) or migration corridor, as identified by the Audubon Mid-Atlantic. No SEF shall be located within 1,000 feet of public water supply sources. Other setbacks include 500 feet from historic or cultural resources, 50 feet from the top of bank of streams or rivers, and 500 feet from wetlands. The most restrictive setback directly pertaining to natural resource protection areas is 1,000 feet. |  | Â§ 27-2706 Solar Energy Facilities, 3.F Restrictions applicable to Environmental Resources, Historic and Cultural Resources, Stormwater Facilities, and Easements |  | https://ecode360.com/27065678
Pennsylvania | Lebanon | Jackson | Township | 4207537392 | Maximum Height | 15 | feet | All ground-mounted solar panels shall comply with a maximum 15-foot-height requirement. All other SEF components should comply with the underlying district maximum height requirement. There are no maximum height restrictions for structures that support solar facility connections and solar project connections. (Section Â§ 27-2706, subsection 3.C.) |  | Â§ 27-2706 Solar Energy Facilities |  | https://ecode360.com/27065678
Pennsylvania | Lebanon | Jackson | Township | 4207537392 | Minimum Lot Size | 30 | acres | The ordinance explicitly states: 'A SEF shall require a minimum lot size of 30 acres.' This applies to ground-mounted Solar Energy Facilities (SEFs) as defined in the text. The minimum lot size is measured in acres. No other minimum lot size values for SEFs are provided. |  | Â§ 27-2706 Solar Energy Facilities |  | https://ecode360.com/27065678
Pennsylvania | Lebanon | Jackson | Township | 4207537392 | Decommissioning |  |  | The ordinance explicitly requires that "The owner or operator of a SEF and/or the owner of the land on which the SEF is located shall complete decommissioning within 12 months after the site ceases to generate energy for use by third parties for commercial gain." The decommissioning plan must include "a written description of the anticipated life of the SEF; estimated cost of decommissioning; the method of ensuring that funds will be available for decommissioning and site restoration; and removal and restoration procedures and schedules." Decommissioning includes "removal of panels, buildings, solar array connections, electrical components, equipment, equipment pads, and roads, including foundations," and restoring the site to its preexisting condition. Financial security must be posted at 110% of the net decommissioning cost, calculated by an independent engineer, with periodic updates every five years. Failure to maintain financial security can result in zoning permit violations and cessation of SEF operation. The Township may draw on the financial security to complete decommissioning if the owner/operator fails to do so. These requirements apply specifically to SEFs as defined: "An area of land used for a solar collection system principally to capture solar energy, which is converted to electrical energy or thermal power and supplied primarily for offsite use." |  | Â§ 27-2706 Solar Energy Facilities |  | https://ecode360.com/27065678
Pennsylvania | Lebanon | Jackson | Township | 4207537392 | Glare |  |  | The ordinance explicitly requires that SEFs be designed such that "concentrated solar radiation or glare will not project onto nearby structures or roadways." The applicant "has the burden of proving that any glare produced will not have significant adverse impact on neighboring or adjacent uses either through siting or through mitigation." A "completed glare study is required to demonstrate that reflective glare is not directed towards, nor upon, any adjacent properties as well as any adjacent street rights-of-way." The glare study must be paid for by the applicant and include: (a) "Angle of the SEF's panels, arrays, cells, etc."; (b) "A diagram showing the maximum and minimum angles of reflective glare from the SEF's panels, arrays, cells, etc., and the relationship of that glare to adjacent properties, structures, and rights-of-way."; and (c) "A mitigation plan that limits or eliminates reflective glare on adjacent properties, structures, and rights-of-way." This applies specifically to Solar Energy Facilities (SEFs) as defined in the ordinance, which are "areas of land used for a solar collection system principally to capture solar energy, which is converted to electrical energy or thermal power and supplied primarily for offsite use." |  | Â§ 27-2706 Solar Energy Facilities |  | https://ecode360.com/27065678
Pennsylvania | Lebanon | Jackson | Township | 4207537392 | Fencing |  |  | All SEFs shall be completely enclosed by a minimum eight-foot-high fence with a self-locking gate. A down light activated by a motion sensor shall be provided at each gate. A lockbox including the key for the gate shall be provided at the gate for emergency situations. A clearly visible warning sign shall be placed at the base of all pad-mounted transformers and substations and on the fence at 500-foot intervals surrounding the SEF informing individuals of potential voltage hazards. |  | Â§ 27-2706 Solar Energy Facilities |  | https://ecode360.com/27065678
Pennsylvania | Lebanon | Jackson | Township | 4207537392 | Signage |  |  | Each SEF shall have a minimum one sign, not to exceed two square feet in area, posted on the security fence, if applicable. The sign shall contain at least the following: warning of high voltage; manufacturer and owner's/operator's name; emergency contact numbers (list more than one). |  | Â§ 27-2706 Solar Energy Facilities |  | https://ecode360.com/27065678
Pennsylvania | Lebanon | Jackson | Township | 4207537392 | Screening |  |  | Â§ 27-2706 Solar Energy Facilities requires that "A SEF shall require an evergreen dense screen planting, as defined in Â§ 27-2702, shall be installed around the entire perimeter of the SEF installation, except where the retention of existing trees area may constitute the required dense screen planting, or where the SEF cannot be viewed from a public roadway or residential use. Dead plantings shall be replaced in a regular manner." The dense screen planting "shall be installed along the exterior side of the fencing." Additionally, "Existing vegetation on and around the site shall be preserved to the greatest extent possible without restricting solar access." These requirements apply specifically to SEFs, defined as "an area of land used for a solar collection system principally to capture solar energy, which is converted to electrical energy or thermal power and supplied primarily for offsite use." |  | Â§ 27-2706 Solar Energy Facilities |  | https://ecode360.com/27065678
Pennsylvania | Lebanon | Jackson | Township | 4207537392 | Soil |  |  | The ordinance explicitly enacts soil, erosion, and sediment control requirements for Solar Energy Facilities (SEFs). Key provisions include: Soil Restrictions limiting use of Class I, II, and III agricultural soils to a maximum of 50% of the SEF development area (75% if devoted to agrivoltaics); Access Drives requiring a minimum 14-foot-wide paved or gravel access drive maintained year-round in a dust-free condition; construction-related earthen spills must meet all local and state requirements; Stormwater Management must comply with the Jackson Township Stormwater Management Ordinance, with conditions such as maintaining a minimum uniform 70% perennial vegetative cover capable of resisting accelerated erosion and sedimentation, and restrictions on chemical fertilization or herbicide use; Decommissioning requires the site and any disturbed earth to be cleared of debris and restored to a stabilized grass condition or seeded to prevent soil erosion; and obtaining an erosion and sediment pollution control plan and/or NPDES permit prior to decommissioning activities if required. These requirements apply specifically to SEFs as defined (systems principally to capture solar energy converted to electrical or thermal power supplied primarily for offsite use). |  | Â§ 27-2706 Solar Energy Facilities |  | https://ecode360.com/27065678
Pennsylvania | Lebanon | Jackson | Township | 4207537392 | Special Use Districts | ['Agricultural (A) Zoning District', 'Industrial (I) Zoning District'] |  | Ground-Mounted Solar Energy Facilities (SEFs) with a minimum lot size of 30 acres "shall be permitted by special exception in the Agricultural (A) and Industrial (I) Zoning Districts." Approval by the Zoning Hearing Board is required, and the use must comply with specific criteria. The ordinance states: "Upon approval by the Zoning Hearing Board, SEFs shall be permitted as a special exception provided the use complies with the specific criteria listed herein and any other parts governing special exceptions." Other solar systems such as roof- and wall-mounted SEFs are permitted in any zoning district where the building is a permitted use, subject to height and construction code requirements. Smaller solar panels and solar greenhouses have different setback and size requirements but are not relevant to large ground-mounted SEFs with 30-acre minimum lot size. |  | Â§ 27-2706 Solar Energy Facilities. |  | https://ecode360.com/27065678
Pennsylvania | Lebanon | North Cornwall | Township | 4207554928 | Structures (Participating) | 1.1 | structure-height-multiplier | The minimum setback distance from the nearest principal building of a property owner who has agreed to locate the proposed wind and/or solar farm upon his/her property is a distance of not less than fifty (50) feet or 1.1 times the wind turbine height, whichever is greater. There is no static distance value added to the multiplier; the fifty feet is a standalone minimum distance. Other setback distances mentioned in the ordinance apply to adjoining property lines, roads, and other features, but are not relevant to participating occupied dwellings. |  | 18. Wind and/or Solar Farms |  | https://www.nctown.org/resource/Ordinances/North%20Cornwall%20Township%20Zoning%20Ordinance%20No.%20317.pdf
Pennsylvania | Lebanon | North Cornwall | Township | 4207554928 | Property Line (Non-Participating) | 1.5 | structure-height-multiplier | Wind turbines shall be setback the following distances as measured from the center of the wind turbine base to the nearest point of the respective feature listed in Table 4.5: Adjoining property - 1.5 times turbine height. Another value mentioned is a minimum distance of 1.1 times the wind turbine height or 50 feet, whichever is greater, from the adjoining property line, but this applies to audible sound measurement, not siting setbacks. No static distance value is added to the multiplier for setbacks from property lines. No explicit multiplier or numeric setback is provided for solar panels or solar farms from property lines. |  | 18. Wind and/or Solar Farms |  | https://www.nctown.org/resource/Ordinances/North%20Cornwall%20Township%20Zoning%20Ordinance%20No.%20317.pdf
Pennsylvania | Lebanon | North Cornwall | Township | 4207554928 | Roads | 1.5 | structure-height-multiplier | Wind turbines shall be setback the following distances as measured from the center of the wind turbine base to the nearest point of the respective feature listed in Table 4.5: Adjoining road right-of-way 1.5 times turbine height. Additionally, audible sound from a wind and/or solar farm shall not exceed fifty-five (55) dbA, as measured at a distance of not less than fifty (50) feet or 1.1 times the wind turbine height, whichever is greater, from the right-of-way of any street. Other options include a minimum distance of 50 feet or 1.1 times the turbine height, whichever is greater, from the right-of-way of any street for sound measurement purposes. |  | 18. Wind and/or Solar Farms |  | https://www.nctown.org/resource/Ordinances/North%20Cornwall%20Township%20Zoning%20Ordinance%20No.%20317.pdf
Pennsylvania | Lebanon | North Cornwall | Township | 4207554928 | Transmission | 10 | feet | Wind turbines shall be setback the following distances as measured from the center of the wind turbine base to the nearest point of the respective feature listed in Table 4.5: Above ground utility line right-of-way - Turbine height plus ten feet. Other setbacks listed in Table 4.5 include: Occupied building on site - Turbine height plus ten feet; Adjoining property - 1.5 times turbine height; Adjoining road right-of-way - 1.5 times turbine height. |  | 18. Wind and/or Solar Farms |  | https://www.nctown.org/resource/Ordinances/North%20Cornwall%20Township%20Zoning%20Ordinance%20No.%20317.pdf
Pennsylvania | Lebanon | North Cornwall | Township | 4207554928 | Noise | 55 | dBA | Audible sound from a wind and/or solar farm shall not exceed fifty-five (55) dbA, as measured at specified minimum distances. Methods for measuring and reporting acoustic emissions shall meet or exceed AWEA Standard 2.1 - 1989 titled Procedures for the Measurement and Reporting of Acoustic Emissions from Wind Turbine Generation Systems Volume I: First Tier. The measurement distances include not less than fifty (50) feet or 1.1 times the wind turbine height, whichever is greater, from the nearest principal building of a consenting property owner, adjoining property line, and right-of-way of any street. The unit 'dbA' is clarified as 'dBA' in standard noise measurement terms. |  | 18. Wind and/or Solar Farms |  | https://www.nctown.org/resource/Ordinances/North%20Cornwall%20Township%20Zoning%20Ordinance%20No.%20317.pdf
Pennsylvania | Lebanon | North Cornwall | Township | 4207554928 | Coverage | 30 | percent of lot area | The surface area of a ground-mounted solar energy system shall not exceed thirty (30) percent of maximum lot coverage of the lot. This is stated in section 18.D: 'The surface area of a ground-mounted solar energy system... shall not exceed thirty (30) percent of maximum lot coverage of the lot.' No other explicit maximum land coverage limits for wind turbines or the entire wind and/or solar farm are stated. The units are expressed as a percentage of the lot's maximum allowable coverage, not an absolute area measurement. |  | 18. Wind and/or Solar Farms |  | https://www.nctown.org/resource/Ordinances/North%20Cornwall%20Township%20Zoning%20Ordinance%20No.%20317.pdf
Pennsylvania | Lebanon | North Cornwall | Township | 4207554928 | Decommissioning |  |  | The applicant shall be responsible for the decommissioning of the wind and/or solar farm in accordance with the following requirements: 1. The applicant shall, at his/her expense, complete decommissioning of the wind and/or solar farm, or individual wind turbines, within (12) twelve months after the end of the useful life of the wind and/or solar farm or individual wind turbines or solar panels. The wind and/or solar farm or individual wind turbines or solar panels will presume to be at the end of its useful life if no electricity is generated for a continuous period of twelve (12) months. 2. Decommissioning shall include removal of wind turbines and solar panels, buildings, cabling, electrical components, roads, foundations to a depth of 36 inches, and any other associated facilities. 3. Disturbed earth shall be graded and re-seeded, unless the landowner requests in writing that the access roads or other land surface areas not be restored. 4. An independent and certified Professional Engineer shall be retained to estimate the total cost of decommissioning ('Decommissioning Costs') without regard to salvage value of the equipment, and the cost of decommissioning net salvage value of the equipment ('Net Decommissioning Costs'). Said estimates shall be submitted to the Township after the first year of operation and every fifth year thereafter at the applicantâ€™s and/or any successorâ€™s expense. 5. The applicant shall post and maintain decommissioning funds in an amount equal to net decommissioning costs; provided, that at no point shall decommissioning funds be less than twenty-five (25) percent of decommissioning costs. The decommissioning funds shall be posted and maintained with a bonding company or Federal or Commonwealth chartered lending institution chosen by the Facility Owner or Operator and participating landowner posting the financial security, provided that the bonding company or lending institution is authorized to conduct such business within the Commonwealth and is approved by the Township. 6. Decommissioning funds may be in the form of a performance bond, surety bond, letter of credit, corporate guarantee or other form of financial assurance as may be acceptable to the Township. 7. If the applicant fails to complete decommissioning within the period prescribed, then the landowner shall have six (6) months to complete decommissioning. 8. If neither the applicant, nor the landowner complete decommissioning within the periods prescribed, then the Township may take such measures as necessary to complete decommissioning. 9. The escrow agent shall release the decommissioning funds when the applicant has demonstrated and the municipality concurs that decommissioning has been satisfactorily completed, or upon written approval of the municipality in order to implement the decommissioning plan. |  | 18. Wind and/or Solar Farms |  | https://www.nctown.org/resource/Ordinances/North%20Cornwall%20Township%20Zoning%20Ordinance%20No.%20317.pdf
Pennsylvania | Lebanon | North Cornwall | Township | 4207554928 | Glare |  |  | Solar energy panels shall be designed and located in order to minimize reflective glare towards any adjoining use and/or road. This applies to alternate energy production facilities generally (item 10) and is reiterated under Power Generation Facilities (item S). For wind and/or solar farms specifically, the ordinance requires detailed project descriptions and compliance with various standards but does not exempt glare restrictions. The ordinance also sets maximum energy generation limits based on the principal use type, such as 1.5 times annual energy needs for residential use, 2.0 times for commercial use, up to 5.0 times for municipal use, and includes structural height, lot coverage, and setback requirements. |  | 319.B. ALTERNATIVE ENERGY PRODUCTION FACILITIES |  | https://www.nctown.org/resource/Ordinances/North%20Cornwall%20Township%20Zoning%20Ordinance%20No.%20317.pdf
Pennsylvania | Lebanon | North Cornwall | Township | 4207554928 | Visual Impact |  |  | Section 18.A requires the applicant to "prepare and submit a narrative and mapping describing the proposed wind and/or solar farm, including: 1. An overview of the project. 2. The project location. 3. The approximate generating capacity of the wind and/or solar farm. 4. The approximate number, representative types and height or range of heights of wind turbines and/or solar panels to be constructed, including their generating capacity, dimensions and respective manufacturers. 5. A description of accessory facilities. 6. An affidavit or similar evidence of agreement between the property owner(s) and the applicant demonstrating that the applicant has the permission of the property owner(s) to apply for necessary permits for construction and operation of the wind and/or solar farm. 7. A listing and map of the properties on which the proposed wind and solar farm will be located, and the properties adjacent to where the wind and/or solar farm will be located. 8. A site plan showing the planned location of each wind turbine and/or solar panel, property lines, setback lines, access road and turnout locations, substation(s), electrical cabling from the wind and/or solar farm to the substation(s), ancillary equipment, buildings, and structures, including permanent meteorological towers, associated transmission lines, and layout of all structures within the geographical boundaries of any applicable setback." These requirements apply to wind and/or solar farms and constitute explicit visual impact assessment requirements. Other provisions in section 18 address design, safety, setbacks, maintenance, decommissioning, and insurance but do not specifically impose additional visual impact assessment requirements. |  | 18. Wind and/or Solar Farms |  | https://www.nctown.org/resource/Ordinances/North%20Cornwall%20Township%20Zoning%20Ordinance%20No.%20317.pdf
Pennsylvania | Lebanon | North Cornwall | Township | 4207554928 | Special Use Districts | ['AGRICULTURAL DISTRICT (200.B)'] |  | The ordinance states that 'Wind and/or Solar Farms' are listed under 'USES PERMITTED BY CONDITIONAL USE,' requiring approval by the Board of Supervisors and compliance with specific use standards found in Article 4, Section 402. It also notes that 'Alternative Energy Production Facilities' are permitted in the Agricultural District (200.B) and as accessory uses, but the conditional use status specifically applies to 'Wind and/or Solar Farms.' The text specifies: 'In addition to the general criteria listed in Article 4, Section 401.B of this Ordinance, specific use standards can be found in Article 4, Section 402. These standards must be satisfied prior to approval of any application for a conditional use by the Board of Supervisors.' Solar overlay districts are excluded from this analysis. |  | 200.B. AGRICULTURAL DISTRICT USE TABLE |  | https://www.nctown.org/resource/Ordinances/North%20Cornwall%20Township%20Zoning%20Ordinance%20No.%20317.pdf
Pennsylvania | Lebanon | North Lebanon | Township | 4207555160 | Property Line (Non-Participating) | 100 | feet | The solar panels, wind rotors, and/or other associated structures of the solar farm or other commercial solar energy system or wind energy conversion system shall be set back a minimum of 100 feet from any property line and/or road right-of-way line. Other setback provisions apply only to smaller or non-commercial systems, such as solar panels with a combined glazing area of 65 square feet or less which must be a minimum of three feet from any property line, or solar panels attached to principal or accessory structures which must comply with zoning setbacks for those structures. |  | Â§ 27-1306 Solar Farms; Commercial Solar Energy Systems; Wind Energy Conversion Systems. |  | https://ecode360.com/31191899
Pennsylvania | Lebanon | North Lebanon | Township | 4207555160 | Roads | 100 | feet | The solar panels, wind rotors, and/or other associated structures of the solar farm or other commercial solar energy system or wind energy conversion system shall be set back a minimum of 100 feet from any property line and/or road right-of-way line. |  | Â§ 27-1306 Solar Farms; Commercial Solar Energy Systems; Wind Energy Conversion Systems. |  | https://ecode360.com/31191899
Pennsylvania | Lebanon | North Lebanon | Township | 4207555160 | Minimum Lot Size | 50 | acres | The minimum lot size for the establishment of any solar farm or other commercial solar energy system or wind energy conversion system shall be 50 acres. (Â§ 27-1306(2)) This applies to solar farms and other solar energy systems installed for commercial production, distribution, or sale of energy or off-site distribution. The unit 'acres' is explicitly stated as the measure of area for this minimum lot size. |  | Â§ 27-1306 Solar Farms; Commercial Solar Energy Systems; Wind Energy Conversion Systems |  | https://ecode360.com/31191899
Pennsylvania | Lebanon | North Lebanon | Township | 4207555160 | Decommissioning |  |  | Â§ 27-1307 Maintenance and Protection Assurances states: 'A disconnected or abandoned energy system shall be removed from the property within 60 days of such abandonment.' This decommissioning requirement applies to energy systems, which includes commercial solar farms as defined in Â§ 27-1306. Â§ 27-1306 Solar Farms; Commercial Solar Energy Systems; Wind Energy Conversion Systems permits commercial solar farms only in the I-1 Industrial Zoning District as a conditional use, requires a minimum lot size of 50 acres, and mandates a minimum setback of 100 feet from any property line and/or road right-of-way line. |  | Â§ 27-1307 Maintenance and Protection Assurances |  | https://ecode360.com/31191899
Pennsylvania | Lebanon | North Lebanon | Township | 4207555160 | Special Use Districts | ['I-1 Industrial Zoning District'] |  | Commercial solar farms and other solar energy systems or wind energy conversion systems installed for the commercial production, distribution, or sale of energy or other off-site distribution shall be permitted only in the I-1 Industrial Zoning District as a conditional use. The minimum lot size for the establishment of any solar farm or other commercial solar energy system or wind energy conversion system shall be 50 acres. The solar panels, wind rotors, and/or other associated structures shall be set back a minimum of 100 feet from any property line and/or road right-of-way line. Other solar, wind and alternate energy systems installed for the benefit of the property owner and used on-site are permitted within any zoning district under Â§ 27-1305, but these do not apply to commercial solar farms. |  | Â§ 27-1306 Solar Farms; Commercial Solar Energy Systems; Wind Energy Conversion Systems. |  | https://ecode360.com/31191899
Pennsylvania | Lebanon | North Lebanon | Township | 4207555160 | Prohibited Use Districts |  |  | Commercial solar farms and other solar energy systems installed for commercial production, distribution, or sale or off-site distribution shall be permitted only in the I-1 Industrial Zoning District as a conditional use (Â§ 27-1306.1). The minimum lot size for such systems is 50 acres (Â§ 27-1306.2). By implication, commercial solar farms are not permitted in any other zoning districts, although no other districts are specifically named or abbreviated as prohibiting these uses unconditionally. Smaller or non-commercial solar energy systems are permitted in any zoning district (Â§ 27-1305.1), but these provisions apply only to systems installed for the benefit of the property owner and not for commercial distribution (Â§ 27-1305.2). |  | Â§ 27-1306 Solar Farms; Commercial Solar Energy Systems; Wind Energy Conversion Systems. |  | https://ecode360.com/31191899
Pennsylvania | Lebanon | Palmyra | Borough | 4207557720 | Noise | 55 | dBA | Audible sound from a wind and/or solar farm shall not exceed 55 dBA, as measured at the following minimum distances. Methods for measuring and reporting acoustic emissions from the wind and/or solar farm shall be equal to or exceed the minimum standards for precision described in AWEA Standard 2.1, 1989, titled 'Procedures for the Measurement and Reporting of Acoustic Emissions from Wind turbine Generation Systems Volume I: First Tier.' The unit for the noise level is dBA. |  | Â§ 380-123 Wind and/or solar farms |  | https://ecode360.com/14806680
Pennsylvania | Lebanon | Palmyra | Borough | 4207557720 | Decommissioning |  |  | The applicant shall be responsible for the decommissioning of the wind and/or solar farm in accordance with the following requirements: (1) complete decommissioning within 12 months after the end of the useful life or if no electricity is generated for 12 months; (2) removal of wind turbines and/or solar panels, buildings, cabling, electrical components, roads, foundations to a depth of 36 inches, and any other associated facilities; (3) disturbed earth shall be graded and reseeded unless the landowner requests otherwise; (4) an independent certified professional engineer shall estimate total and net decommissioning costs, submitted after the first year and every five years thereafter; (5) the applicant shall post and maintain decommissioning funds equal to net decommissioning costs, not less than 25% of total costs, with an approved bonding company or lending institution; (6) acceptable forms of financial assurance include performance bond, surety bond, letter of credit, corporate guarantee, or other forms acceptable to the Borough; (7) if the applicant fails to decommission, the landowner has six months to complete it; (8) if neither completes decommissioning, the Borough may take necessary measures; (9) decommissioning funds shall be released when decommissioning is satisfactorily completed or upon written municipal approval to implement the plan. |  | Â§ 380-123 Wind and/or solar farms. |  | https://ecode360.com/14806680
Pennsylvania | Lebanon | Palmyra | Borough | 4207557720 | Signage |  |  | Â§ 380-123 Wind and/or solar farms requires that "a clearly visible warning sign concerning voltage must be placed at the base of all at-grade transformers and substations" and that "visible, reflective, colored objects, such as flags, reflectors, or tape shall be placed on the anchor points of each guy wire and along each guy wire up to a height of 10 feet from the ground." The applicant must also submit "a working plan for the regular inspection of such guy wires and replacement of any needed flags, reflectors, or tape." These requirements apply to wind and/or solar farms permitted by special exception in the (HI) Zone. Other provisions include design compliance, nonobtrusive colors, no advertising except incidental insignia, underground transmission lines where practicable, noise limits, shadow flicker minimization, emergency response plans, insurance, and decommissioning requirements. |  | Â§ 380-123 Wind and/or solar farms |  | https://ecode360.com/14806680
Pennsylvania | Lebanon | Palmyra | Borough | 4207557720 | Special Use Districts | ['LI Zone (Light Industrial)', 'HI Zone (Heavy Industrial)'] |  | Within the (LI and HI) Zones, power generation facilities as a principal use are permitted by special exception, use, provided that the applicant has met his/her burden of proof that the proposed use meets all applicable regulations contained within this chapter, including but not limited to those general criteria contained within Â§ 380-139B(2). Within the (HI) Zone, wind and/or solar farms are permitted by special exception, provided that the applicant has met his/her burden of proof that the proposed use meets all applicable regulations contained within this chapter, including but not limited to those general criteria contained within Â§ 380-139B(2). |  | Â§ 380-106 Power generation facilities; Â§ 380-123 Wind and/or solar farms |  | https://ecode360.com/14806680
Pennsylvania | Lebanon | South Lebanon | Township | 4207572288 | Property Line (Non-Participating) | 100 | feet | All Solar Energy Facilities shall be set back from the nearest property line a distance of not less than 100 feet for all front yards, side yards and rear yards. The setback distance shall be measured from the closest edge of the Solar Energy Facility to the property line. No buildings or structures that are part of the Solar Energy Facility shall be located less than 150 feet from any residentially zoned district. |  | SECTION NINE: 6. Setback Requirements |  | https://twp.south-lebanon.pa.us/DocumentCenter/View/1755
Pennsylvania | Lebanon | South Lebanon | Township | 4207572288 | Noise | 60 | dBA | Noise levels shall not exceed sixty (60) dBA as measured at the property line of residentially zoned property, or otherwise shall not exceed 70 dBA. This applies to Solar Energy Facilities defined as principal use structures with a minimum lot size of thirty (30) acres, permitted in the I-1 Industrial District, indicating utility-scale solar energy systems. The units for noise level are dBA. |  | SECTION NINE, ARTICLE 11, Section 11.02(K), Design and Construction, subsection I |  | https://twp.south-lebanon.pa.us/DocumentCenter/View/1755
Pennsylvania | Lebanon | South Lebanon | Township | 4207572288 | Minimum Lot Size | 30 | acres | The minimum lot size for Solar Energy Facilities shall be thirty (30) acres. This applies to Solar Energy Facilities defined as electric generating facilities whose main purpose is to supply electricity, permitted as principal use structures in the I-1 Industrial District by Conditional Use approval. The unit 'acres' is explicitly stated as the measure of area for the minimum lot size. |  | SECTION NINE, ARTICLE 11 (1-1 INDUSTRIAL DISTRICT), Section 11.02(K) |  | https://twp.south-lebanon.pa.us/DocumentCenter/View/1755
Pennsylvania | Lebanon | South Lebanon | Township | 4207572288 | Decommissioning |  |  | Section 10 (Decommissioning) requires that "The Facility Owner and Operator shall, at their expense, complete decommissioning of the Solar Energy Facility, or individual solar panels, within twelve (12) months after the end of the useful life of such Facility or solar panels." Decommissioning includes "removal of all Solar Energy Systems, solar panels, buildings, cabling, electrical components, roads, foundations, barriers and any other associated facilities." Disturbed earth must be "graded and re-seeded, unless the landowner requests in writing that the access roads or other land surface areas not be restored." A "Professional Engineer shall be retained to estimate the total cost of decommissioning (Decommissioning Costs) without regard to salvage value," and the Facility Owner or Operator must "post and maintain Decommissioning Funds in an amount equal to Net Decommissioning Costs; provided that at no point shall Decommissioning Funds be less than twenty-five percent (25%) of Decommissioning Costs." The funds may be in the form of "a performance bond, surety bond, letter of credit, corporate guarantee or other form of financial assurance as may be acceptable to the Township." If the Facility Owner or Operator fails to complete decommissioning within the prescribed time, "the landowner shall have six (6) months to complete decommissioning," and if neither completes it, "the Township may take such measures as necessary to complete decommissioning." These requirements apply to "Solar Energy Facilities" defined as "an electric generating facility, whose main purpose is to supply electricity," with a minimum lot size of thirty (30) acres, permitted in the I-1 Industrial District, and subject to Conditional Use approval. Other relevant provisions include submission of decommissioning documents with the application and financial security requirements. Section 10 is part of ARTICLE 11 (1-1 INDUSTRIAL DISTRICT), Section 11.02(K). |  | 10. Decommissioning |  | https://twp.south-lebanon.pa.us/DocumentCenter/View/1755
Pennsylvania | Lebanon | South Lebanon | Township | 4207572288 | Glare |  |  | Section 11.02(K)(4)(J) states: 'All Solar Energy Facilities shall be placed such that concentrated solar radiation or glare does not project onto nearby structures or roadways.' The applicant has the burden of providing that any glare produced does not have significant adverse impact on neighboring or adjacent uses either through siting or mitigation. This applies to Solar Energy Facilities defined as principal use structures for electricity generation, permitted only in the I-1 Industrial District with a minimum lot size of thirty (30) acres. Other conditions include compliance with the Pennsylvania Uniform Construction Code, design safety certification, setback requirements, and conditional use approval by the Board of Supervisors. |  | SECTION NINE: ARTICLE 11 (1-1 INDUSTRIAL DISTRICT) IS AMENDED TO ADD SECTION 11.02(K) |  | https://twp.south-lebanon.pa.us/DocumentCenter/View/1755
Pennsylvania | Lebanon | South Lebanon | Township | 4207572288 | Fencing |  |  | Section 11.02(K)(4)(G) requires that "A Solar Energy Facility shall be enclosed by a fence, barrier or other appropriate means to prevent or restrict unauthorized persons or vehicles from entering the property." Additionally, "Clearly visible warning signs shall be placed on the fence, barrier or Solar Energy Facility perimeter to inform individuals of any potential electrical hazards." This fencing requirement applies to Solar Energy Facilities defined as principal use structures with a minimum lot size of thirty (30) acres, permitted in the I-1 Industrial District, and subject to Conditional Use approval. Other related conditions include setbacks, design safety certifications, underground power lines to the maximum extent practicable, and an evergreen buffer planting around the facility. |  | ARTICLE 11 (1-1 INDUSTRIAL DISTRICT), Section 11.02(K) |  | https://twp.south-lebanon.pa.us/DocumentCenter/View/1755
Pennsylvania | Lebanon | South Lebanon | Township | 4207572288 | Signage |  |  | Section 11.02(K) requires that a Solar Energy Facility "shall be enclosed by a fence, barrier or other appropriate means to prevent or restrict unauthorized persons or vehicles from entering the property. Clearly visible warning signs shall be placed on the fence, barrier or Solar Energy Facility perimeter to inform individuals of any potential electrical hazards." The ordinance applies to Solar Energy Facilities considered principal use structures, permitted only in the I-1 Industrial District, with a minimum lot size of thirty (30) acres, and subject to Conditional Use approval. Other conditions include compliance with the Pennsylvania Uniform Construction Code, design safety certification, electrical component standards, no artificial lighting except as required, no advertising except reasonable identification of equipment manufacturer and Facility Owner, underground transmission lines where practicable, evergreen buffer planting, noise limits, glare mitigation, and decommissioning requirements. The signage requirement is specifically for warning about electrical hazards on the perimeter fence or barrier of the facility. |  | SECTION NINE: ARTICLE 11 (1-1 INDUSTRIAL DISTRICT) IS AMENDED TO ADD SECTION 11.02(K) |  | https://twp.south-lebanon.pa.us/DocumentCenter/View/1755
Pennsylvania | Lebanon | South Lebanon | Township | 4207572288 | Screening |  |  | Section 11.02(K)(4)(G) states: 'A Solar Energy Facility shall be fully surrounded by an Evergreen Buffer planting with a minimum height of three (3) feet at the time of planting. The Evergreen Buffer shall be regularly maintained throughout the lifetime of the solar system up to and including its decommission.' This applies to Solar Energy Facilities defined as 'an electric generating facility, whose main purpose is to supply electricity,' permitted only in the I-1 Industrial District with a minimum lot size of thirty (30) acres, indicating utility-scale systems. No other vegetative buffer or screening options or conditions are provided. |  | ARTICLE 11 (1-1 INDUSTRIAL DISTRICT), SECTION 11.02(K) |  | https://twp.south-lebanon.pa.us/DocumentCenter/View/1755
Pennsylvania | Lebanon | South Lebanon | Township | 4207572288 | Special Use Districts | ['I-1 Industrial District'] |  | Solar Energy Facilities shall only be permitted by Conditional Use approval of the Board of Supervisors in accordance with this Section and any other relevant sections of the Zoning Ordinance. They are considered principal use structures and the generation of energy as a principal use. The minimum lot size for Solar Energy Facilities shall be thirty (30) acres. Setback requirements include a minimum of 100 feet from property lines and 150 feet from any residentially zoned district. The Board of Township Supervisors shall hear and decide requests for conditional uses related to solar energy facilities as set forth in Article 11, Section 11.02(K). Conditional uses must meet specific standards including availability of services and utilities, traffic considerations, site appropriateness, and no adverse effects on neighborhood character or health and safety. |  | SECTION NINE: ARTICLE 11 (1-1 INDUSTRIAL DISTRICT) - Section 11.02(K) |  | https://twp.south-lebanon.pa.us/DocumentCenter/View/1755
Pennsylvania | Lebanon | South Londonderry | Township | 4207572296 | Structures (Participating) | 50 | feet | Wind turbines shall be set back from the nearest principal building of a property owner who has agreed to locate the proposed wind and/or solar farm upon his/her property a distance of not less than 50 feet or 1.1 times the wind turbine height, whichever is greater. The setback distance shall be measured from the closest point of the wind turbine base to the nearest point of the principal building. Other options include setbacks from non-consenting adjoining property owners (50 feet or 1.1 times turbine height) and from street rights-of-way (50 feet or 1.1 times turbine height). No explicit numeric setback is provided for solar panels. |  | 486.B.8 | 2024 | https://www.southlondonderry.org/uploads/6/1/2/6/61268441/slt_2024_zoning_ordinance_final.pdf
Pennsylvania | Lebanon | South Londonderry | Township | 4207572296 | Property Line (Non-Participating) | 1.1 | structure-height-multiplier | Wind turbines shall be set back from the adjoining property line of property owner who has not agreed to locate the proposed wind farm upon his/her property a distance of not less than 50 feet or 1.1 times the wind turbine height, whichever is greater. The setback distance shall be measured from the closest point of the wind turbine base to the nearest point of the adjoining property line. For property owners who have agreed to locate the proposed wind and/or solar farm upon his/her property, the setback from the nearest principal building is at least 50 feet or 1.1 times the wind turbine height, whichever is greater. No static distance is added to the multiplier; the setback is the greater of the two values. |  | Section 486 WIND AND/OR SOLAR FARMS | 2024 | https://www.southlondonderry.org/uploads/6/1/2/6/61268441/slt_2024_zoning_ordinance_final.pdf
Pennsylvania | Lebanon | South Londonderry | Township | 4207572296 | Roads | 1.1 | structure-height-multiplier | Wind turbines shall be set back from the right-of-way of any street a distance of not less than 50 feet or 1.1 times the wind turbine height, whichever is greater. The setback distance shall be measured from the closest point of the wind turbine base to the nearest point of the street right-of-way. |  | 486.B.10 | 2024 | https://www.southlondonderry.org/uploads/6/1/2/6/61268441/slt_2024_zoning_ordinance_final.pdf
Pennsylvania | Lebanon | South Londonderry | Township | 4207572296 | Noise | 55 | dBA | Section 486.C states: 'Audible sound from a wind and/or solar farm shall not exceed 55 dBA, as measured at the following minimum distances...'. The distances include not less than 50 feet or 1.1 times the wind turbine height, whichever is greater, from the nearest principal building of a property owner who has agreed to locate the proposed wind farm upon his/her property; from the adjoining property line of a property owner who has not agreed to locate the proposed wind farm upon his/her property; and from the right-of-way of any street. The unit for the noise level is dBA. |  | Section 486 - WIND AND/OR SOLAR FARMS | 2024 | https://www.southlondonderry.org/uploads/6/1/2/6/61268441/slt_2024_zoning_ordinance_final.pdf
Pennsylvania | Lebanon | South Londonderry | Township | 4207572296 | Decommissioning |  |  | Section 486.F states: 'The applicant shall be responsible for the decommissioning of the wind and/or solar farm in accordance with the following requirements: 1. The applicant shall, at their expense, complete decommissioning of the wind and/or solar farm, or individual wind turbines and/or solar panels, within 12 months after the end of the useful life of the wind and/or solar farm or individual wind turbines and/or solar panels. The wind and/or solar farm or individual wind turbines and/or solar panels will presume to be at the end of its useful life if no electricity is generated for a continuous period of 12 months. 2. Decommissioning shall include removal of wind turbines and/or solar panels, buildings, cabling, electrical components, roads, foundations to a depth of 36 inches, and any other associated facilities. 3. Disturbed earth shall be graded and reseeded unless the landowner requests in writing that the access roads or other land surface areas not be restored. 4. An independent and certified Professional Engineer shall be retained to estimate the total cost of decommissioning ('Decommissioning Costs') without regard to salvage value of the equipment, and the cost of decommissioning net salvage value of the equipment ('Net Decommissioning Costs'). Said estimates shall be submitted to the Township after the first year of operation and every fifth year thereafter at the applicantâ€™s and/or any successorâ€™s expense. 5. The applicant shall post and maintain decommissioning funds in an amount equal to net decommissioning costs; provided, that at no point shall decommissioning funds be less than 25 percent of decommissioning costs. The decommissioning funds shall be posted and maintained with a bonding company or federal or commonwealth-chartered lending institution chosen by the Facility Owner or Operator and participating landowner posting the financial security, provided that the bonding company or lending institution is authorized to conduct such business within the Commonwealth and is approved by the Township. 6. Decommissioning funds may be in the form of a performance bond, surety bond, letter of credit, corporate guarantee or other form of financial assurance as may be acceptable to the Township. 7. If applicant fails to decommission within the periods prescribed by Sections 486.F.1. and 486.G.7. of this Ordinance, then the Township may take such measures as necessary to complete decommissioning. The entry into and submission of evidence of a participating landowner agreement to the Township shall constitute agreement and consent of the parties to the agreement, their respective heirs, successors and assigns that the Township may take such action as necessary to implement the decommissioning plan. 8. The escrow agent shall release the decommissioning funds when the applicant has demonstrated and the municipality concurs that decommissioning has been satisfactorily completed, or upon written approval of the municipality in order to implement the decommissioning plan.' |  | Section 486 WIND AND/OR SOLAR FARMS | 2024 | https://www.southlondonderry.org/uploads/6/1/2/6/61268441/slt_2024_zoning_ordinance_final.pdf
Pennsylvania | Lebanon | South Londonderry | Township | 4207572296 | Glare |  |  | Solar energy panels shall be designed and located in order to minimize reflective glare towards any adjoining use and/or road (Section 467.O). This applies to wind and/or solar farms defined as a principal use devoted to the generation of electrical energy for consumption elsewhere (Section 486). The applicant must submit detailed project information and demonstrate compliance with various criteria, including non-obtrusive colors and setback requirements, but the explicit glare restriction is the minimization of reflective glare towards adjoining uses and roads. Other conditions include location restrictions on Class 1-4 Soils in Agricultural and Conservation Zones, non-lighting except as required by FAA, no advertising except incidental insignia, underground placement of on-site transmission lines where practicable, and various safety and decommissioning requirements. |  | Section 467.O and Section 486 WIND AND/OR SOLAR FARMS | 2024 | https://www.southlondonderry.org/uploads/6/1/2/6/61268441/slt_2024_zoning_ordinance_final.pdf
Pennsylvania | Lebanon | South Londonderry | Township | 4207572296 | Visual Impact |  |  | Section 486.A requires the applicant to "prepare and submit a narrative and mapping describing the proposed wind and/or solar farm, including: An overview of the project; The project location; The approximate generating capacity; The approximate number, representative types and height or range of heights of solar panels; A description of accessory facilities; An affidavit or similar evidence of agreement between the property owner(s) and the applicant; A listing and map of the properties on which the proposed solar farm will be located and adjacent properties; A site plan showing the planned location of each solar panel, property lines, setback lines, access roads, substations, electrical cabling, ancillary equipment, buildings, and structures." These requirements apply to wind and/or solar farms defined as "A principal use devoted to the generation of electrical energy for consumption elsewhere by means of solar panels." No other visual impact assessment options or conditions are provided in the text. |  | Section 486 WIND AND/OR SOLAR FARMS | 2024 | https://www.southlondonderry.org/uploads/6/1/2/6/61268441/slt_2024_zoning_ordinance_final.pdf
Pennsylvania | Lebanon | South Londonderry | Township | 4207572296 | Fencing |  |  | Section 486.B.7 requires that "All access doors to wind turbines and electrical equipment shall be locked or fenced, as appropriate, to prevent entry by non-authorized persons." This fencing requirement applies to wind and/or solar farms, which are defined as "A principal use devoted to the generation of electrical energy for consumption elsewhere by means of solar panels and/or wind energy conversion systems." No other fencing options or conditions are specified in the provided text. |  | Section 486 WIND AND/OR SOLAR FARMS | 2024 | https://www.southlondonderry.org/uploads/6/1/2/6/61268441/slt_2024_zoning_ordinance_final.pdf
Pennsylvania | Lebanon | South Londonderry | Township | 4207572296 | Signage |  |  | Section 486.B.5 requires that "a clearly visible warning sign concerning voltage must be placed at the base of all at-grade transformers and substations." This signage requirement applies to wind and/or solar farms, which are defined as "a principal use devoted to the generation of electrical energy for consumption elsewhere by means of solar panels and/or wind energy conversion systems." No other explicit signage requirements are stated in the provided text. |  | Section 486 WIND AND/OR SOLAR FARMS | 2024 | https://www.southlondonderry.org/uploads/6/1/2/6/61268441/slt_2024_zoning_ordinance_final.pdf
Pennsylvania | Lebanon | South Londonderry | Township | 4207572296 | Special Use Districts | ['Conservation Zone', 'Agricultural Zone', 'Agricultural Holding Zone (AH)', 'Low Density Residential Zone (LDR)', 'Village Residential Zone (VR)'] |  | Utility-scale solar energy systems, referred to as 'Alternative energy production facilities' and 'Wind and/or solar farms,' are permitted as special uses in multiple districts. The use tables show 'Yes' under special use columns with references to sections 400-3 and 400-70, indicating approval processes or conditions. Specifically, 'Alternative energy production facilities' are permitted with 'Yes' and reference 400-3 in Conservation, Agricultural, Agricultural Holding, Low Density Residential, and Village Residential Zones. 'Wind and/or solar farms' are permitted with 'Yes' and reference 400-70 in Conservation and Agricultural Zones. Solar overlay districts are excluded from this summary. |  |  | 2024 | https://www.southlondonderry.org/uploads/6/1/2/6/61268441/slt_2024_zoning_ordinance_final.pdf
Pennsylvania | Lehigh | North Whitehall | Township | 4207755576 | Property Line (Non-Participating) | 15 | feet | The minimum solar energy system setback distance from the property lines of the parcel on which it is located shall be 15 feet (Â§ 440-115 H(1)). Additionally, mechanical equipment shall be set back from the rear and side property lines of the parcel on which it is located, no less than the dwelling setback distances provided in this chapter for the zoning district (Â§ 440-115 J(3)). Ground-mounted systems or systems attached to an accessory building shall not be located within the required front yard setback (Â§ 440-115 H). |  | Â§ 440-115 Solar energy systems |  | https://ecode360.com/35648873
Pennsylvania | Lehigh | North Whitehall | Township | 4207755576 | Glare |  |  | Solar panels shall be placed such that concentrated solar radiation or glare shall not be directed onto nearby properties or roadways. (Section Â§ 440-115, subsection K) The ordinance applies to solar energy systems permitted as accessory uses only, which shall provide power for the principal use and/or accessory use of the property and shall not be used for the generation of power for sale to other users, except for the sale of excess power generated from time to time to the local utility company. Other relevant conditions include height limits for ground-mounted systems (15 feet for residential, 20 feet for commercial and industrial), setback requirements, screening of mechanical equipment, and prohibition of advertising on solar energy systems. |  | Â§ 440-115 Solar energy systems |  | https://ecode360.com/35648873
Pennsylvania | Lehigh | North Whitehall | Township | 4207755576 | Screening |  |  | All mechanical equipment associated with and necessary for the operation of the solar energy system shall be screened from any adjacent property. The screen shall consist of shrubbery, trees, or other plant materials which provide a visual screen. In lieu of a planting screen, a decorative fence meeting the requirements of this chapter may be used. |  | Â§ 440-115 Solar energy systems. |  | https://ecode360.com/35648873
Pennsylvania | Luzerne | Black Creek | Township | 4207906672 | Structures (Non-Participating) | 1000 | feet | Major Energy Systems must be a minimum of one thousand (1,000') feet from any property line of existing residential, public, or quasi-public use. This setback directly pertains to occupied dwellings, buildings, structures, and/or residences. Other setback distances mentioned include 500 feet from a public or private road right-of-way and 100 feet from all other property lines, but these do not specifically relate to occupied dwellings or residences. |  | (5) Setbacks, Restrictions, and Easements |  | https://www.blackcreektownship.org/cms-bct/assets/_core/file/Black_Creek_Township_Zoning_Ordinance_(updated).pdf
Pennsylvania | Luzerne | Black Creek | Township | 4207906672 | Property Line (Non-Participating) | 1000 | feet | Major Energy Systems must be a minimum of one thousand (1,000') feet from any zoning district boundary line other than C-1, I-1, B-1, and A-1 zoning districts as well as any property line of existing residential Public or Quasi-public use. Additionally, Major Energy Systems shall not be located within one hundred (100') feet from all other property lines. Other setback distances include not being located within five hundred (500') feet of a public or private road right-of-way, but this is excluded as it relates to roads, not property lines. A fifty (50') foot planted buffer/screen along all property lines is also required. |  | (5) Setbacks, Restrictions, and Easements |  | https://www.blackcreektownship.org/cms-bct/assets/_core/file/Black_Creek_Township_Zoning_Ordinance_(updated).pdf
Pennsylvania | Luzerne | Black Creek | Township | 4207906672 | Roads | 500 | feet | Major Energy Systems "shall not be located within five hundred (500') feet of a public or private road right-of-way." This setback is a fixed distance and applies specifically to Major Energy Systems, which are defined as solar systems not classified as minor energy systems (e.g., solar farms). Other related provisions include that solar collection systems shall not be located in the front yard between the principal structure and the public right-of-way or private street, and that Major Solar Energy Systems shall use public right-of-ways or established utility corridors when reasonable. The ordinance also details site plan requirements including showing right-of-way and public roads, and use of public roads for construction and maintenance must be identified and managed. No multiplier based on structure height is mentioned for setbacks from roads. |  | (5) Setbacks, Restrictions, and Easements |  | https://www.blackcreektownship.org/cms-bct/assets/_core/file/Black_Creek_Township_Zoning_Ordinance_(updated).pdf
Pennsylvania | Luzerne | Black Creek | Township | 4207906672 | Water | 1000 | feet | Except for Minor Energy Systems, no Major Energy System shall be located less than one thousand (1000') feet from any Important Bird Area or migration corridor, National Wetland Inventory Wetland, Historic Site or lake, dam, ponds or public water supply sources. |  | (7) Natural Resources and Historic Sites |  | https://www.blackcreektownship.org/cms-bct/assets/_core/file/Black_Creek_Township_Zoning_Ordinance_(updated).pdf
Pennsylvania | Luzerne | Black Creek | Township | 4207906672 | Maximum Height | 20 | feet | Under Section 317 (4) A. 2., the ordinance states: 'Height: Freestanding Collection systems shall not exceed twenty (20') feet in height.' This height restriction applies to solar collection systems, which includes Major Energy Systems such as solar farms. Other height-related provisions include rooftop systems not extending more than twelve (12') feet above the roof line and collection systems not exceeding the maximum height permitted in the zoning district, but the 20 feet limit for freestanding systems is the most restrictive explicit maximum height for Major Energy Systems. The units are feet as indicated by the (20') notation. |  | Section 317. Solar Energy Overlay Districts |  | https://www.blackcreektownship.org/cms-bct/assets/_core/file/Black_Creek_Township_Zoning_Ordinance_(updated).pdf
Pennsylvania | Luzerne | Black Creek | Township | 4207906672 | Minimum Lot Size | 50 | acres | Section (9)(B)(1) states: 'Major Energy System - Fifty (50) acres.' This is the explicit minimum lot size requirement for Major Energy Systems. No other minimum lot size values for Major Energy Systems are provided. The unit 'acres' is the standard area measurement used. |  | (9) Minimum Lot Size |  | https://www.blackcreektownship.org/cms-bct/assets/_core/file/Black_Creek_Township_Zoning_Ordinance_(updated).pdf
Pennsylvania | Luzerne | Black Creek | Township | 4207906672 | Decommissioning |  |  | The ordinance explicitly enacts decommissioning requirements for Major Energy Systems. The owner/operator/landowner "shall complete decommissioning within twelve (12) months after the end of the useful life." Decommissioning includes "removal of panels, buildings, electrical components, and roads to a depth of sixty (60) inches," removal of foundations to specified depths, site stabilization, grading, and clearing of debris. If the site is not used for agriculture, it "shall be seeded to prevent soil erosion." If decommissioning is not completed timely, the zoning officer may designate a contractor to complete it, charging the violator and/or placing a lien on the premises. A bond must be provided if the system is not owned by the landowner. An independent engineer estimates decommissioning costs, and the owner/operator/landowner must "post and maintain Decommissioning Funds" equal to or greater than net decommissioning costs, in the form of a performance bond made out to Black Creek Township. Failure to maintain the bond is a violation and may result in ceasing operation until reposted. The Township may take necessary measures to complete decommissioning if the owner/operator/landowner fails to do so. These requirements apply specifically to Major Energy Systems, defined as "a Solar System that is not a minor energy system, such as, but not limited to a solar farm." |  | Section 317. Solar Energy Overlay Districts, (4) Design, Installation, Review Criteria, Certification and Compliance, and Decommissioning, E. Decommissioning |  | https://www.blackcreektownship.org/cms-bct/assets/_core/file/Black_Creek_Township_Zoning_Ordinance_(updated).pdf
Pennsylvania | Luzerne | Black Creek | Township | 4207906672 | Signage |  |  | Each Major Energy System shall have a minimum one sign, not to exceed two (2) square feet in area, posted on the security fence if applicable. The sign shall contain at least the following: Warning high voltage; Manufacturer and owner/operator's name; Emergency contact numbers (list more than one number). |  | (6) Site Plan and Safety Requirements, C. Safety Requirements - Major Energy Systems |  | https://www.blackcreektownship.org/cms-bct/assets/_core/file/Black_Creek_Township_Zoning_Ordinance_(updated).pdf
Pennsylvania | Luzerne | Black Creek | Township | 4207906672 | Screening |  |  | Major Energy Systems "Shall provide a fifty (50') foot planted buffer/screen along all property lines" and "Shall conceal solar collector's supporting structures fixtures and piping where applicable." These requirements are found under the subsection for Major Energy Systems in (5) Setbacks, Restrictions, and Easements. The ordinance distinguishes Major Energy Systems as "a Solar System that is not a minor energy system, such as, but not limited to a solar farm," and treats them as "Special Exception Use" in certain zoning districts. Minor Energy Systems have different requirements, such as being considered an accessory use and having to "conceal solar collector's structures, fixtures and piping where applicable," but the 50-foot planted buffer/screen is specific to Major Energy Systems. |  | Section 317. Solar Energy Overlay Districts |  | https://www.blackcreektownship.org/cms-bct/assets/_core/file/Black_Creek_Township_Zoning_Ordinance_(updated).pdf
Pennsylvania | Luzerne | Black Creek | Township | 4207906672 | Soil |  |  | Section (14) Soil Erosion and Sedimentation Control: Stormwater Management states: "If applicable, all earth disturbances shall comply with the soil erosion and sedimentation control requirements of the Luzerne Conservation District and the Pennsylvania Department of Environmental Protection; and no approval shall be granted under this Ordinance until Applicant provides a copy of the approved soil erosion and sedimentation control plan and any required permits. A stormwater management plan and stormwater management facilities shall be provided for all major energy systems in accord with the Township's current Stormwater Management Requirements. There are no impervious area exemptions to relieve the requirement of submitting a storm water management plan for Major Energy Systems." This explicitly applies to Major Energy Systems as defined in the ordinance. Other related provisions include requirements for decommissioning, site plan submissions, and compliance with other regulations, but these do not specifically address soil, erosion, or sediment control. |  | (14) Soil Erosion and Sedimentation Control: Stormwater Management |  | https://www.blackcreektownship.org/cms-bct/assets/_core/file/Black_Creek_Township_Zoning_Ordinance_(updated).pdf
Pennsylvania | Luzerne | Black Creek | Township | 4207906672 | Special Use Districts | ['C-1', 'I-1', 'B-1', 'A-1'] |  | Major Energy Systems "shall be considered a 'Special Exception Use' in all C-1, I-1, B-1, and A-1 zoning districts." They must meet conditions including setbacks, buffers, and easements, and variances may be granted by the Zoning Hearing Board. Minor Energy Systems are permitted as accessory uses in all zoning districts and reviewed by the Zoning Officer. The ordinance also specifies minimum lot size for Major Energy Systems as fifty (50) acres. |  | Section 317. Solar Energy Overlay Districts. |  | https://www.blackcreektownship.org/cms-bct/assets/_core/file/Black_Creek_Township_Zoning_Ordinance_(updated).pdf
Pennsylvania | Luzerne | Dallas | Township | 4207918056 | Property Line (Non-Participating) | 100 | feet | A PSES shall require a setback distance of not less than 100 feet to any property line. This is stated in Section 802.53, subsection O.2: 'A PSES shall require a setback distance of not less than 100 feet to any property line.' Other setback references in the ordinance pertain only to Accessory Solar Energy Systems (ASES) or smaller systems and are not applicable to PSES. |  | SECTION 19 ARTICLE 8 - SUPPLEMENTAL REGULATIONS ARTICLE 8 - SUPPLEMENTARY USE REGULATIONS 802.53 Principal Solar Energy System (PSES) |  | https://ecode360.com/DA1887/laws/LF2222152.pdf
Pennsylvania | Luzerne | Dallas | Township | 4207918056 | Noise | 50 | dBA | The ordinance states: 'Noise from a PSES shall not exceed 50dBA, as measured at the property line.' This is found under subsection I. NOISE STUDY of ARTICLE 8 - SUPPLEMENTAL REGULATIONS, Section 802.53 Principal Solar Energy Systems (PSES). No other noise level restrictions for PSES are provided. |  | SECTION 19 ARTICLE 8 - SUPPLEMENTAL REGULATIONS |  | https://ecode360.com/DA1887/laws/LF2222152.pdf
Pennsylvania | Luzerne | Dallas | Township | 4207918056 | Maximum Height | 20 | feet | The ordinance explicitly states in Section 19, Article 8, Supplementary Use Regulations, subsection O.3: 'Ground mounted PSES shall not exceed 20 feet in height.' This is the maximum structure height allowed for Principal Solar Energy Systems (PSES), which are defined as systems primarily for off-site use. Other height restrictions mentioned apply only to Accessory Solar Energy Systems (ASES), such as 'Freestanding ground mounted ASES shall not exceed 20 feet in height above the ground elevation surrounding the systems' and roof/wall mounted ASES being subject to the maximum height regulations of the underlying zoning district. The unit for the PSES height restriction is feet. |  | SECTION 19 ARTICLE 8 - SUPPLEMENTAL REGULATIONS ARTICLE 8 - SUPPLEMENTARY USE REGULATIONS |  | https://ecode360.com/DA1887/laws/LF2222152.pdf
Pennsylvania | Luzerne | Dallas | Township | 4207918056 | Minimum Lot Size | 10 | acres | The ordinance explicitly states: 'A PSES shall require a lot size of not less than ten (10) acres.' This is the minimum lot size requirement for Principal Solar Energy Systems (PSES). No other minimum lot size values for PSES are provided. The unit 'acres' is used as the standard area measurement. |  | SECTION 19 ARTICLE 8 - SUPPLEMENTAL REGULATIONS SECTION 802.53 Principal Solar Energy Systems (PSES) |  | https://ecode360.com/DA1887/laws/LF2222152.pdf
Pennsylvania | Luzerne | Dallas | Township | 4207918056 | Decommissioning |  |  | The ordinance explicitly enacts decommissioning requirements for Principal Solar Energy Systems (PSES) in Section 802.53, subsection M: 'The PSES owner is required to notify the Dallas Township Zoning/Code Enforcement Officer immediately upon cessation or abandonment of the operation. The PSES shall be presumed to be discontinued or abandoned if no electricity is generated by such system for a period of twelve (12) continuous months. The PSES owner shall then have twelve (12) months in which to dismantle and remove the PSES including all solar related equipment or appurtenances related thereto, including but not limited to buildings, cabling, electrical components, roads, foundations, and other associated facilities from the property. The owner shall also restore the land to its original condition, including forestry plantings of the same type/variety and density as the original. If the owner fails to dismantle and/or remove the PSES and restore the land within the established time frames, Dallas Township may complete the decommissioning and land restoration at the owner's expense. At the time of issuance of the permit for the construction of the PSES and until the PSES is dismantled and removed, the owner shall provide financial security to Dallas Township, in the form acceptable to the Dallas Township Solicitor and in an amount acceptable to the Dallas Township Engineer, to secure the expense of dismantling and removing said PSES and restoration of the land to its original condition, including forestry plantings of the same type/variety and density as the original.' Other decommissioning requirements apply only to Accessory Solar Energy Systems (ASES) and are not relevant to PSES. |  | SECTION 19 ARTICLE 8 - SUPPLEMENTAL REGULATIONS ARTICLE 8 - SUPPLEMENTARY USE REGULATIONS Â§802.53 Principal Solar Energy System (PSES) |  | https://ecode360.com/DA1887/laws/LF2222152.pdf
Pennsylvania | Luzerne | Dallas | Township | 4207918056 | Glare |  |  | The ordinance explicitly enacts glare restrictions for Principal Solar Energy Systems (PSES) in SECTION 802.53, subsection H: '1) All PSES shall be placed such that concentrated solar radiation or glare does not project onto nearby structures or roadways. 2) The applicant has the burden of proving that any glare produced does not have a significant adverse impact on neighboring or adjacent uses either through siting or mitigation.' Other relevant provisions for PSES include requirements for compliance with industry standards, installer certification, maintenance, undergrounding of transmission lines, signage restrictions, noise study, tree and landscaping removal prohibitions, contact information, solar easements, decommissioning, permit requirements, and ground-mounted system specifics such as lot size, setbacks, height, and lot coverage. These are detailed in SECTION 802.53 but do not pertain directly to glare restrictions. |  | SECTION 802.53 PRINCIPAL SOLAR ENERGY SYSTEMS (PSES) |  | https://ecode360.com/DA1887/laws/LF2222152.pdf
Pennsylvania | Luzerne | Dallas | Township | 4207918056 | Signage |  |  | Section 19, ARTICLE 8 - SUPPLEMENTAL REGULATIONS, subsection G. SIGNAGE states: "No portion of the PSES shall contain or be used to display advertising. The manufacturerâ€™s name and equipment information or indication of ownership shall be allowed on any equipment of the PSES provided they comply with the prevailing sign regulations." This is the explicit signage requirement for Principal Solar Energy Systems (PSES). Other signage-related provisions include safety/warning signage for ground mounted Accessory Solar Energy Systems (ASES) in Section 18, but those apply only to ASES, not PSES. |  | SECTION 19 ARTICLE 8 - SUPPLEMENTAL REGULATIONS |  | https://ecode360.com/DA1887/laws/LF2222152.pdf
Pennsylvania | Luzerne | Dallas | Township | 4207918056 | Screening |  |  | Section 802.52.L.4 requires that ground mounted Accessory Solar Energy Systems (ASES) located less than 50 feet from a property line "shall be screened from any adjacent property that is residentially zoned or used for residential purposes" using "two staggered rows of evergreen trees planted... with the spacing distance between trees not less than eight feet or greater than ten (10) feet" and trees "shall be not less than six (6) feet in height at the time of planting." Alternatively, a decorative fence meeting zoning requirements may be used. For Principal Solar Energy Systems (PSES), Section 802.53.O.6 states that "PSES owners are encouraged to use low maintenance and low growing vegetative surfaces under the system as a best management practice for storm water management." Section 802.53.J prohibits removal of "trees or other landscaping otherwise required by the Township ordinances or attached as a condition of approval" for PSES. No explicit vegetative buffer or screening requirements are mandated for PSES beyond these provisions. |  | SECTION 18 ARTICLE 8 - SUPPLEMENTAL REGULATIONS ARTICLE 8 - SUPPLEMENTARY USE REGULATIONS and SECTION 19 ARTICLE 8 - SUPPLEMENTAL REGULATIONS ARTICLE 8 - SUPPLEMENTARY USE REGULATIONS |  | https://ecode360.com/DA1887/laws/LF2222152.pdf
Pennsylvania | Luzerne | Dallas | Township | 4207918056 | Soil |  |  | The ordinance requires that for Principal Solar Energy Systems (PSES), "The applicant shall also submit a Stormwater Management Plan that demonstrates compliance with the Dallas Township Stormwater Management Ordinance at the same time that the application for a PSES is submitted." Additionally, "PSES owners are encouraged to use low maintenance and low growing vegetative surfaces under the system as a best management practice for storm water management." These requirements are found under subsection O.5 and O.6 for ground mounted PSES. No other explicit soil, erosion, or sediment control requirements for PSES are detailed in the ordinance. |  | SECTION 19 ARTICLE 8 - SUPPLEMENTAL REGULATIONS ARTICLE 8 - SUPPLEMENTARY USE REGULATIONS 802. 53 Principal Solar Energy System ( PSES) |  | https://ecode360.com/DA1887/laws/LF2222152.pdf
Pennsylvania | Luzerne | Dallas | Township | 4207918056 | Special Use Districts | ['A-1 Agricultural District', 'A-2 Rural Agricultural District', 'B-1 Neighborhood Business District', 'B-2 Highway Business District', 'IN-1 Institutional District', 'I-1 General Industrial District'] |  | Principal Solar Energy System (PSES) "shall be permitted as one of the Uses Permitted by Special Exception" in the A-1 Agricultural District, A-2 Rural Agricultural District, B-1 Neighborhood Business District, B-2 Highway Business District, IN-1 Institutional District, and I-1 General Industrial District. This is stated in multiple sections, including: "502.2 USES PERMITTED BY SPECIAL EXCEPTION... Principal Solar Energy System (PSES)" and reiterated in "802.53 PRINCIPAL SOLAR ENERGY SYSTEMS (PSES)". Other solar uses such as Accessory Solar Energy Systems (ASES) are permitted as accessory structures in all zoning districts, but PSES specifically require special exception approval in the listed districts. Solar overlay districts are excluded from this summary as per instructions. |  | ARTICLE 5 â€” ZONING DISTRICT REGULATIONS, Sections 13-17 and ARTICLE 8 - SUPPLEMENTAL REGULATIONS, Section 802.53 |  | https://ecode360.com/DA1887/laws/LF2222152.pdf
Pennsylvania | Luzerne | Foster | Township | 4207926928 | Property Line (Non-Participating) | 1000 | feet | A major solar energy system shall be a minimum of 1,000 feet from any zoning district boundary line and property line of existing residential or public use. Other setbacks include not being located within 500 feet of a public or private road right-of-way and not within 100 feet of all other property lines, plus a fifty-foot planted buffer/screen along all property lines. |  | Â§ 255-844 Solar energy system (major), F. Setbacks, restrictions and easements |  | https://ecode360.com/8714125
Pennsylvania | Luzerne | Foster | Township | 4207926928 | Roads | 500 | feet | A major solar energy system shall not be located within 500 feet of a public or private road right-of-way. Other setbacks include a minimum of 1,000 feet from any zoning district boundary line and property line of existing residential or public use, and 100 feet from all other property lines. |  | Â§ 255-844 Solar energy system (major), F. Setbacks, restrictions and easements |  | https://ecode360.com/8714125
Pennsylvania | Luzerne | Foster | Township | 4207926928 | Water | 1000 | feet | No major energy system shall be located less than 1,000 feet from any important bird area or migration corridor, National Wetland Inventory Wetland, historic site or lake, dam, ponds or public water supply sources. |  | L. Natural resources and historic sites |  | https://ecode360.com/8714125
Pennsylvania | Luzerne | Foster | Township | 4207926928 | Minimum Lot Size | 30 | acres | A major energy solar system shall require a minimum lot size of not less than 30 acres. This is explicitly stated in section M. No other minimum lot size values for major solar energy systems are provided. |  | Â§ 255-844 Solar energy system (major) |  | https://ecode360.com/8714125
Pennsylvania | Luzerne | Foster | Township | 4207926928 | Decommissioning |  |  | The owner or operator of a major energy system or the owner(s)/operator(s)/landowner(s) of the land on which the major energy system is located shall complete decommissioning within 12 months after the end of the useful life. Decommissioning shall include the removal of panels, buildings, electrical components, and roads to a depth of 60 inches, as well as any other associated facilities. Foundations shall be removed to a minimum depth of 60 inches below grade or to bedrock if less. The site and any disturbed earth shall be stabilized, graded, and cleared of debris. If the owner(s)/operator(s)/landowner(s) fail to complete decommissioning within the prescribed period, the Township may designate a contractor to complete decommissioning with expenses charged to the violator and/or become a lien against the premises. A bond must be provided to the Township for the cost of decommissioning if the system is not owned by the landowner(s). An independent certified professional engineer shall estimate total decommissioning costs and net decommissioning costs, with possible annual escalators. The owner(s)/operator(s)/landowner(s) shall post and maintain decommissioning funds in an amount equal to or greater than net decommissioning costs, with a performance bond made out to Foster Township. Failure to keep the bond in effect is a violation and may result in ceasing operation until reposted. The escrow agent shall release funds when decommissioning is satisfactorily completed or upon written approval of the Township. The Township may take necessary measures to complete decommissioning if the owner(s)/operator(s)/landowner(s) fail to do so. The entry into and submission of evidence of a participating landowner agreement constitutes consent for the Township to take such action. |  | Â§ 255-844 Solar energy system (major), subsection E. Decommissioning |  | https://ecode360.com/8714125
Pennsylvania | Luzerne | Foster | Township | 4207926928 | Signage |  |  | Each major energy system shall have a minimum one sign, not to exceed two square feet in area, posted on the security fence if applicable. The sign shall contain at least the following: (a) Warning high voltage. (b) Manufacturer and owner/operator's name. (c) Emergency contact numbers (list more than one number). |  | Â§ 255-844 Solar energy system (major), K. Safety requirements |  | https://ecode360.com/8714125
Pennsylvania | Luzerne | Foster | Township | 4207926928 | Screening |  |  | A major solar energy system "shall provide a fifty-foot planted buffer/screen along all property lines" and "shall conceal the solar collector's supporting structures fixtures and piping where applicable." |  | Â§ 255-844 Solar energy system (major) |  | https://ecode360.com/8714125
Pennsylvania | Luzerne | Foster | Township | 4207926928 | Soil |  |  | Section R states: 'If applicable, all earth disturbances shall comply with the soil erosion and sedimentation control requirements of the Luzerne Conservation District and the Pennsylvania Department of Environmental Protection, and no approval shall be granted under this chapter until the applicant provides a copy of the approved soil erosion and sedimentation control plan and any required permits.' Additionally, 'A stormwater management plan and stormwater management facilities shall be provided for all major energy systems in accord with the Township's current stormwater management requirements.' This applies specifically to Major Solar Energy Systems as defined in the ordinance. No other soil, erosion, or sediment control options or conditions are explicitly provided in the text. |  | Â§ 255-844 Solar energy system (major), subsection R. Soil erosion and sedimentation control; stormwater management |  | https://ecode360.com/8714125
Pennsylvania | Luzerne | Hanover | Township | 4207932416 | Property Line (Non-Participating) | 1000 | feet | A Major Solar Energy System shall be a minimum of one thousand (1,000') feet from any zoning district boundary line and property line of existing residential or public use. It shall not be located within five hundred (500') feet of a public or private road right-of-way, nor within one hundred (100') feet from all other property lines. Additionally, it shall provide a fifty (50') foot planted buffer/screen along all property lines. |  | F. SETBACKS, RESTRICTIONS AND EASEMENTS | 2020 | https://www.hanovertownship.org/pdf/Zoning%20Ordinance%202020.pdf
Pennsylvania | Luzerne | Hanover | Township | 4207932416 | Roads | 500 | feet | A Major Solar Energy System shall not be located within five hundred (500') feet of a public or private road right-of-way. This is the only explicit setback distance from roads specified for Major Solar Energy Systems. Other setbacks mentioned include one thousand (1,000') feet from zoning district boundaries and property lines of existing residential or public use, and one hundred (100') feet from all other property lines, but these do not pertain to roads. |  | F. SETBACKS, RESTRICTIONS AND EASEMENTS | 2020 | https://www.hanovertownship.org/pdf/Zoning%20Ordinance%202020.pdf
Pennsylvania | Luzerne | Hanover | Township | 4207932416 | Water | 1000 | feet | No Major Energy System shall be located less than one thousand (1000â€™) feet from any Important Bird Area or migration corridor, National Wetland Inventory Wetland, Historic Site or lake, dam, ponds or public water supply sources. |  | L. NATURAL RESOURCES AND HISTORIC SITES. | 2020 | https://www.hanovertownship.org/pdf/Zoning%20Ordinance%202020.pdf
Pennsylvania | Luzerne | Hanover | Township | 4207932416 | Minimum Lot Size | 30 | acres | A Major Energy Solar System shall require a minimum lot size of not less than 30 acres. This is explicitly stated in section M. No other minimum lot size values are provided for Major Solar Energy Systems in the text. The unit 'acres' is the standard area measurement used. |  | M. MINIMUM LOT SIZE | 2020 | https://www.hanovertownship.org/pdf/Zoning%20Ordinance%202020.pdf
Pennsylvania | Luzerne | Hanover | Township | 4207932416 | Decommissioning |  |  | The owner or operator of a Major Energy System or the landowner shall complete decommissioning within 12 months after the end of the useful life. Decommissioning includes removal of panels, buildings, electrical components, roads to a depth of sixty (60) inches, and any foundation to a minimum depth of sixty (60) inches below grade or to bedrock. The site must be stabilized, graded, and cleared of debris, and seeded if not used for agriculture. If decommissioning is not completed timely, the Township may designate a contractor to complete it, charging the violator and/or placing a lien on the property. A bond must be provided if the system is not owned by the landowner. An independent certified engineer will estimate decommissioning costs, and the owner/operator/landowner must post and maintain Decommissioning Funds equal to or greater than net decommissioning costs, with a performance bond made out to Hanover Township. Failure to maintain the bond is a violation and may result in ceasing operation until reposted. The Township may take necessary measures to complete decommissioning if the owner/operator/landowner fails to do so. These requirements apply specifically to Major Solar Energy Systems as defined in the ordinance. |  | E. DECOMMISSIONING | 2020 | https://www.hanovertownship.org/pdf/Zoning%20Ordinance%202020.pdf
Pennsylvania | Luzerne | Hanover | Township | 4207932416 | Signage |  |  | Each Major Energy System shall have a minimum one sign, not to exceed two (2) square feet in area, posted on the security fence if applicable. The sign shall contain at least the following: i. Warning high voltage ii. Manufacturer and owner/operatorâ€™s name iii. Emergency contact numbers (list more than one number). |  | K. SAFETY REQUIREMENTS | 2020 | https://www.hanovertownship.org/pdf/Zoning%20Ordinance%202020.pdf
Pennsylvania | Luzerne | Hanover | Township | 4207932416 | Screening |  |  | For Major Solar Energy Systems, the ordinance requires a "fifty (50') foot planted buffer/screen along all property lines" (Section F.4) and that the system "shall conceal solar collector's supporting structures fixtures and piping where applicable" (Section F.5). These are explicit vegetative buffer and screening requirements. The ordinance also includes other conditions for Major Solar Energy Systems such as setback distances (minimum 1,000 feet from residential or public use zoning district boundaries and property lines, 500 feet from public or private road right-of-way, and 100 feet from other property lines), site plan requirements, decommissioning, safety, and compliance with various codes and permits, but these do not pertain to vegetative buffer or screening. |  | 801.44 SOLAR ENERGY SYSTEM (MAJOR) | 2020 | https://www.hanovertownship.org/pdf/Zoning%20Ordinance%202020.pdf
Pennsylvania | Luzerne | Hanover | Township | 4207932416 | Soil |  |  | Section R states: 'If applicable, all earth disturbances shall comply with the soil erosion and sedimentation control requirements of the Luzerne Conservation District and the Pennsylvania Department of Environmental Protection; and no approval shall be granted under this Ordinance until Applicant provides a copy of the approved soil erosion and sedimentation control plan and any required permits.' Additionally, 'A stormwater management plan and stormwater management facilities shall be provided for all major energy systems in accord with the Townshipâ€™s current Stormwater Management Requirements.' These requirements apply specifically to Major Solar Energy Systems as defined in the ordinance. |  | R. SOIL EROSION AND SEDIMENTATION CONTROL; STORMWATER MANAGEMENT | 2020 | https://www.hanovertownship.org/pdf/Zoning%20Ordinance%202020.pdf
Pennsylvania | Luzerne | Hazle | Township | 4207933376 | Property Line (Non-Participating) | 1000 | feet | Major Energy Systems must be a minimum of one thousand (1,000') feet from any zoning district boundary line other than Conservation, 1-1, 1-2, and M-1 as well as any property line of existing residential, Public or Quasi-public use. They shall not be located within five hundred (500') feet of a public or private road right-of-way, nor within one hundred (100') feet from all other property lines. (Section 1709: SETBACKS, RESTRICTIONS, AND EASEMENTS, subsection B. Major Energy Systems). The most restrictive setback directly pertaining to property lines is 1,000 feet. |  | SECTION 1709: SETBACKS, RESTRICTIONS, AND EASEMENTS | 2018 | https://www.hazletownship.com/images/pdf/HTZoning-Ordinance81318.pdf
Pennsylvania | Luzerne | Hazle | Township | 4207933376 | Roads | 500 | feet | Major Energy Systems shall not be located within five hundred (500') feet of a public or private road right-of-way. This is a fixed setback distance specifically for Major Energy Systems, which are defined as systems that are not minor energy systems, such as solar farms. Other setback requirements include being at least one hundred (100') feet from all other property lines, but these do not pertain to roads or rights-of-way. |  | SECTION 1709: SETBACKS, RESTRICTIONS, AND EASEMENTS | 2018 | https://www.hazletownship.com/images/pdf/HTZoning-Ordinance81318.pdf
Pennsylvania | Luzerne | Hazle | Township | 4207933376 | Water | 1000 | feet | Except for Minor Energy Systems, no Major Energy System shall be located less than one thousand (1,000') feet from any National Wetland Inventory Wetland, lake, dam, ponds or public water supply sources. |  | SECTION 1711: NATURAL RESOURCES AND HISTORIC SITES | 2018 | https://www.hazletownship.com/images/pdf/HTZoning-Ordinance81318.pdf
Pennsylvania | Luzerne | Hazle | Township | 4207933376 | Public Conservation Lands | 1000 | feet | Except for Minor Energy Systems, no Major Energy System shall be located less than one thousand (1,000') feet from any Important Bird Area or migration corridor, National Wetland Inventory Wetland, Historic Site or lake, dam, ponds or public water supply sources. |  | SECTION 1711: NATURAL RESOURCES AND HISTORIC SITES | 2018 | https://www.hazletownship.com/images/pdf/HTZoning-Ordinance81318.pdf
Pennsylvania | Luzerne | Hazle | Township | 4207933376 | Minimum Lot Size | 50 | acres | Section 1713 states: 'The following minimum lot size requirements shall apply: B. Major Energy System 1. Fifty (50) acres.' This is the explicit minimum lot size for Major Energy Systems. Minor Energy Systems have a different minimum lot size as per the Hazle Township Zoning Ordinance, but that is not applicable here. The unit 'acres' is explicitly used for this minimum lot size. |  | SECTION 1713: MINIMUM LOT SIZE | 2018 | https://www.hazletownship.com/images/pdf/HTZoning-Ordinance81318.pdf
Pennsylvania | Luzerne | Hazle | Township | 4207933376 | Decommissioning |  |  | The ordinance explicitly requires for Major Solar Energy Systems: "A written description of the anticipated life of the Major Solar Energy System; estimated cost of decommissioning; the method of ensuring that funds will be available for decommissioning and site restoration; and removal and restoration procedures and schedules that will be employed if the Major Solar Energy System becomes inoperative or non-functional." Additionally, "The applicant shall submit a decommissioning plan that will be carried out at the end of the Major Solar Energy System's useful life, and shall describe any agreement with the landowner(s) regarding equipment removal upon termination of the lease." These requirements are part of the detailed site plan and permit application process for Major Solar Energy Systems. No other options or conditions for decommissioning requirements are provided in the text. |  | SECTION 1710: SITE PLAN AND SAFETY REQUIREMENTS | 2018 | https://www.hazletownship.com/images/pdf/HTZoning-Ordinance81318.pdf
Pennsylvania | Luzerne | Hazle | Township | 4207933376 | Visual Impact |  |  | Section 1710: SITE PLAN AND SAFETY REQUIREMENTS requires that "All applications for a Major Solar Energy System special exception permit shall be accompanied by a detailed site plan map that is drawn to scale and dimensioned, displaying the following information: existing property features... the location, size, and height of all proposed Major Solar Energy Systems, buildings, structures, ancillary equipment..." and additional documentation including engineering data, maintenance plans, and decommissioning plans. Section 1709.A.8 requires Major Energy Systems to "provide a fifty (50') foot planted buffer/screen along all property lines" and "shall conceal solar collector's supporting structures fixtures and piping where applicable." These requirements apply specifically to Major Energy Systems, defined as "a system that is not a minor energy system such as, but not limited to a Solar Farm." Minor Energy Systems have different, less extensive requirements. The ordinance also states that Major Energy Systems are special exception uses subject to review and approval by the Zoning Hearing Board under Section 1706 and 1708.C.2, which includes review criteria but does not explicitly mention visual impact assessment beyond the site plan and buffer/screen requirements. |  | SECTION 1710: SITE PLAN AND SAFETY REQUIREMENTS | 2018 | https://www.hazletownship.com/images/pdf/HTZoning-Ordinance81318.pdf
Pennsylvania | Luzerne | Hazle | Township | 4207933376 | Signage |  |  | Each Major Energy System shall have as a minimum one sign, not to exceed two (2) square feet in area, posted on the security fence if applicable. The sign shall contain at least the following: a. Warning high voltage b. Manufacturer's and owner/operators name c. Emergency contact numbers (list more than one number). |  | SECTION 1710: SITE PLAN AND SAFETY REQUIREMENTS | 2018 | https://www.hazletownship.com/images/pdf/HTZoning-Ordinance81318.pdf
Pennsylvania | Luzerne | Hazle | Township | 4207933376 | Screening |  |  | Major Energy Systems "Shall provide a fifty (50') foot planted buffer/screen along all property lines" and "Shall conceal solar collector's supporting structures fixtures and piping where applicable." (Section 1709.B.7 and 1709.B.8). These requirements apply to Major Energy Systems defined as "a system that is not a minor energy system such as, but not limited to a Solar Farm" (Section 1703.L). Minor Energy Systems have different provisions and are not subject to these buffer/screening requirements. The ordinance also includes other conditions for Major Energy Systems such as setbacks, special exception use, permit requirements, and site plan details, but the explicit vegetative buffer and screening requirements are as stated. |  | SECTION 1709: SETBACKS, RESTRICTIONS, AND EASEMENTS | 2018 | https://www.hazletownship.com/images/pdf/HTZoning-Ordinance81318.pdf
Pennsylvania | Luzerne | Hazle | Township | 4207933376 | Soil |  |  | Section 1718 SOIL EROSION AND SEDIMENTATION CONTROL; STORMWATER MANAGEMENT states: "If applicable, all earth disturbance shall comply with the soil erosion and sedimentation control requirements of the Luzerne Conservation District and the Pennsylvania Department of Environmental Protection; and, no approval shall be granted under this ordinance until Applicant provides a copy of the approved soil erosion and sedimentation control plan and any required permits. A stormwater management plan and stormwater management facilities shall be provided for all major energy systems in accord with the Township's current Stormwater Management Requirements. There are no impervious area exemptions to relieve the requirement of submitting a stormwater management plan for major energy systems." This explicitly enacts soil, erosion, and sediment control requirements for Major Energy Systems. No other sections provide such explicit requirements. |  | SECTION 1718: SOIL EROSION AND SEDIMENTATION CONTROL; STORMWATER MANAGEMENT | 2018 | https://www.hazletownship.com/images/pdf/HTZoning-Ordinance81318.pdf
Pennsylvania | Luzerne | Hazle | Township | 4207933376 | Special Use Districts | ['Conservation District (C-1)', 'I-1 Industrial District', 'I-2 Heavy Industrial District', 'M-1 Mining District', 'Planned Residential Developments'] |  | Major Solar Energy Systems are considered a "Special Exception Use" in all Conservation, I-1, I-2, and M-1 zoning districts (Section 1709: 8.A.1). They require Zoning Hearing Board approval as a special exception use (Sections 508.2, 505.2, 506.2, 507.2, and 704.2). For example, Section 505.2 states: "Major Solar Energy System" is a use permitted by special exception in the I-1 Industrial District. Section 704.2 lists Major Solar Energy System as a special exception use in Planned Residential Developments. The ordinance also sets conditions such as minimum setbacks, buffers, and minimum lot size of fifty (50) acres (Section 1709 and 1713). Other districts generally permit only Minor Solar Energy Systems by right and do not list Major Solar Energy Systems as permitted or special exception uses. Solar overlay districts are excluded from this summary per instructions. |  | SECTION 1709: SETBACKS, RESTRICTIONS, AND EASEMENTS | 2018 | https://www.hazletownship.com/images/pdf/HTZoning-Ordinance81318.pdf
Pennsylvania | Luzerne | Hazleton | City | 4207933408 | Structures (Non-Participating) | 150 | feet | The solar energy fenced area must be set back from all adjoining property lines located outside of the solar energy development area a minimum of 100 feet, or 150 feet when adjoining a residential use that is located on an adjoining property that is located outside of the solar energy development area. The 150-foot setback applies specifically when adjoining a residential use (occupied dwellings, buildings, structures, or residences). Other setbacks include 100 feet from other adjoining property lines and 75 feet from public or private roads or rights-of-way. |  | Â§ 575-507 Energy Overlay District, A. Principal solar energy systems (PSES), (2)(q) Setbacks |  | https://ecode360.com/37222992
Pennsylvania | Luzerne | Hazleton | City | 4207933408 | Property Line (Non-Participating) | 150 | feet | The solar energy fenced area must be set back from all adjoining property lines located outside of the solar energy development area a minimum of 100 feet, or 150 feet when adjoining a residential use that is located on an adjoining property that is located outside of the solar energy development area. The minimum setback from a public or private road or private right-of-way or easement shall be 75 feet. The required setbacks do not apply to interior lot lines where the solar energy development area includes multiple lots and crosses over interior lot lines. |  | Â§ 575-507 Energy Overlay District, A. Principal solar energy systems (PSES), (2) Standards, (q) Setbacks |  | https://ecode360.com/37222992
Pennsylvania | Luzerne | Hazleton | City | 4207933408 | Roads | 75 | feet | The minimum setback from a public or private road or private right-of-way or easement shall be 75 feet. Other setbacks include 100 feet from adjoining property lines outside the solar energy development area, or 150 feet when adjoining a residential use on an adjoining property outside the solar energy development area. The required setbacks do not apply to interior lot lines where the solar energy development area includes multiple lots and crosses over interior lot lines. |  | Â§ 575-507 Energy Overlay District, A. Principal solar energy systems (PSES), (2) Standards, (q) Setbacks |  | https://ecode360.com/37222992
Pennsylvania | Luzerne | Hazleton | City | 4207933408 | Noise | 50 | dBA | Noise from a PSES shall not exceed 50 dBA, as measured at the property line. This applies to Principal Solar Energy Systems (PSES), which are utility-scale solar energy systems. The relevant text states: 'Noise from a PSES shall not exceed 50 dBA, as measured at the property line.' |  | Â§ 575-507 Energy Overlay District |  | https://ecode360.com/37222992
Pennsylvania | Luzerne | Hazleton | City | 4207933408 | Minimum Lot Size | 10 | acres | The ordinance states: 'Minimum lot size. The Major Energy System Development Area shall be 10 acres, which may be the combination of land area located on multiple adjacent lots.' This is the explicit minimum lot size for Principal Solar Energy Systems (PSES), which are utility-scale solar energy systems. No other minimum lot size values are provided for such systems in the text. |  | Â§ 575-507 Energy Overlay District |  | https://ecode360.com/37222992
Pennsylvania | Luzerne | Hazleton | City | 4207933408 | Decommissioning |  |  | The PSES owner is required to notify the Zoning Officer immediately upon cessation or abandonment of the use, or if no electricity is generated by the system for a continuous period of 12 months. The PSES owner shall then have six months in which to dismantle and remove the PSES, including all solar-related equipment and appurtenances, including but not limited to buildings, cabling, electrical components, transmission and plumbing lines, roads, foundations and other associated facilities from the property. The PSES owner shall restore the land upon which the PSES was located to its original preconstruction condition. If the PSES owner fails to dismantle and remove the PSES and restore the land within six months, the City may, but shall not be required to do so at the PSES owner's expense. Before the Zoning Officer issues a zoning permit for the construction of the PSES, the owner shall provide financial security to the City to secure the expense of dismantling and removing the PSES and restoring the land to its original condition. The financial security shall be in the amount of 110% of the costs of decommissioning. The decommissioning funds shall be posted and maintained during the life of the project in the form of a performance bond, irrevocable letter of credit or other financial form of security acceptable to City Council. |  | Â§ 575-507 Energy Overlay District |  | https://ecode360.com/37222992
Pennsylvania | Luzerne | Hazleton | City | 4207933408 | Glare |  |  | All PSES shall be placed so that concentrated solar radiation or glare does not project onto nearby properties, structures, buildings, and roadways. The applicant has the burden of proving that any glare produced does not have a significant adverse impact on neighboring or adjacent uses either through siting or mitigation. |  | Â§ 575-507 Energy Overlay District, A. Principal solar energy systems (PSES) |  | https://ecode360.com/37222992
Pennsylvania | Luzerne | Hazleton | City | 4207933408 | Fencing |  |  | Under Â§ 575-507(x)(2), "all of the principal and accessory structures that are part of the solar energy system, as well as all substations, inverters and any other supporting equipment must be enclosed by fencing at least six feet in height." "All access gates shall be locked as appropriate when authorized persons are not on site, to prevent entry by nonauthorized persons." This fencing requirement applies to Principal Solar Energy Systems (PSES). |  | Â§ 575-507 Energy Overlay District |  | https://ecode360.com/37222992
Pennsylvania | Luzerne | Hazleton | City | 4207933408 | Signage |  |  | For Principal Solar Energy Systems (PSES), the ordinance states: 'No portion of the PSES shall contain or be used to display advertising. The manufacturer's name and equipment information or indication of ownership shall be allowed on any equipment of the PSES provided it complies with the nameplate and identification sign requirements of Article IX of this chapter.' This applies to PSES which require conditional use approval and land development approval. No other signage options or conditions are provided in the text. |  | Â§ 575-507 Energy Overlay District. A. Principal solar energy systems (PSES). (2)(f) Signage |  | https://ecode360.com/37222992
Pennsylvania | Luzerne | Hazleton | City | 4207933408 | Screening |  |  | A PSES shall comply with the buffer and screening requirements of Article X of this chapter when adjoining a residential use or zone. When not adjoining a residential use or zone, a planted or screened buffer of 75 feet along all property lines shall be created. The required buffer shall include preservation of existing mature vegetation or newly installed vegetation, walls or fences, or topography, or other screening treatment, so as to achieve a minimum of 50% opacity throughout the year as viewed from any adjoining property line ... at a minimum height of six feet, measured at the time of the major energy system commencing operation. No trees or other landscaping required as a condition of approval may be removed during the installation or operation of a PSES. Existing vegetation on the property shall be preserved to the greatest extent possible to meet the buffer or screening requirements ... In lieu of installing the buffer along the property lines, the screening shall be permitted to be located immediately outside of the perimeter of the solar energy fenced area. Except for access drives, utilities and stormwater management facilities, the required buffer shall include preservation of existing mature vegetation or newly installed vegetation, walls or fences, or topography, or other screening treatment. This applies to Principal Solar Energy Systems (PSES), which require conditional use approval and land development approval, and have a minimum lot size of 10 acres. |  | Â§ 575-507 Energy Overlay District |  | https://ecode360.com/37222992
Pennsylvania | Luzerne | Nescopeck | Township | 4207952992 | Decommissioning |  |  | The ordinance explicitly enacts decommissioning requirements for commercial solar power generation facilities, defined as "Solar Power Generation, Commercial". Key provisions include: "The solar power facility owner and operator shall, at its own expense, complete decommissioning of the solar power facility, or individual components, within (12) twelve months after the end of the useful life of the solar power facility or individual components." Decommissioning must include "removal of collectors, buildings, cabling, electrical components, roads, foundations to a depth of thirty-six (36) inches, and any other associated facilities." Disturbed earth "shall be graded and re-seeded, unless the landowner requests in writing that the access roads or other land surface areas not be restored." A "financial security bond with the Township as payee in an amount approved by the Board of Supervisors, but not less than $50,000" must be provided prior to permit issuance to insure decommissioning. If the owner/operator fails to decommission, the landowner has 180 days to complete it, after which the Township may take necessary measures. The bond remains in place as long as the facilities exist. These requirements are found under section 847.5 Decommissioning. Other related sections include 847.1 Purposes, 847.2 Permits; Use Regulations, 847.3 Standards and Design, 847.4 Public Inquiries and Complaints, and 847.6 Review Fees, but these do not contain decommissioning requirements. |  | 847.5 Decommissioning | 2012 | http://nescopecktwp.org/files/Nesco_zoning_adopted_10-09-12_signed.pdf
Pennsylvania | Luzerne | Nescopeck | Township | 4207952992 | Glare |  |  | Section 847.3.H states: 'The applicant shall provide details about anticipated glare from the facility, including the time of day, time of year and direction of peak glare periods and document how potential nuisances to area properties and on public roads will be controlled.' This applies to 'Solar power generation, commercial' facilities, which are defined as 'A facility where one (1) or more solar collectors and/or other accessory structures and buildings... are located and are used for the generation of electricity which is sold on the open market.' The ordinance distinguishes these commercial solar power generation facilities from 'Solar collectors, accessory' systems, which are intended to generate electricity for the principal structure and are not for sale of energy. The glare restriction applies explicitly to the commercial solar power generation facilities, not to accessory solar collectors. |  | 847 Solar Power Generation, Commercial | 2012 | http://nescopecktwp.org/files/Nesco_zoning_adopted_10-09-12_signed.pdf
Pennsylvania | Luzerne | Nescopeck | Township | 4207952992 | Fencing |  |  | Section 847.3.C states: "Fencing - A fence may be required around the facility or portions of the facility for safety reasons." This applies to commercial solar power generation facilities, defined as "a facility where one (1) or more solar collectors and/or other accessory structures and buildings... are located and are used for the generation of electricity which is sold on the open market." The ordinance does not mandate fencing but allows that a fence may be required for safety. No other explicit fencing requirements or conditions are provided. |  | 847.3 Standards and Design | 2012 | http://nescopecktwp.org/files/Nesco_zoning_adopted_10-09-12_signed.pdf
Pennsylvania | Luzerne | Nescopeck | Township | 4207952992 | Signage |  |  | Section 847.3.N states: 'No advertising material or signs other than warning, manufacturer and equipment information or indication of ownership shall be allowed on any equipment or structures.' Section 847.3.M requires 'a clearly visible warning sign concerning voltage must be placed at the base of all pad-mounted transformers and substations.' These signage requirements apply to commercial solar power generation facilities, defined as 'A facility where one (1) or more solar collectors and/or other accessory structures and buildings... are used for the generation of electricity which is sold on the open market.' |  | 847 Solar Power Generation, Commercial | 2012 | http://nescopecktwp.org/files/Nesco_zoning_adopted_10-09-12_signed.pdf
Pennsylvania | Luzerne | Nescopeck | Township | 4207952992 | Screening |  |  | Section 847.3.D states: "Landscaping may be required to screen as much of the solar power facility ground features as possible, the fence surrounding the support structure, and any other ground level features (such as a building), and in general buffer the solar power facility ground features from neighboring properties." The Township may permit "any combination of existing vegetation, topography, walls, decorative fences or other features instead of landscaping, if the same achieves the same degree of screening as the required landscaping." |  | 847.3 Standards and Design | 2012 | http://nescopecktwp.org/files/Nesco_zoning_adopted_10-09-12_signed.pdf
Pennsylvania | Luzerne | Nescopeck | Township | 4207952992 | Special Use Districts | ['Agricultural District (A)'] |  | The ordinance lists 'Solar power generation, commercial' under SPECIAL EXCEPTIONS requiring approval by the Planning Commission / Zoning Hearing Board in the Agricultural District. Accessory solar collectors are permitted in all districts but are limited to providing power for the principal use and not for sale, thus not applying to utility-scale systems. No other districts explicitly mention utility-scale solar energy systems as special use or similar. |  |  | 2012 | http://nescopecktwp.org/files/Nesco_zoning_adopted_10-09-12_signed.pdf
Pennsylvania | Luzerne | Sugarloaf | Township | 4207975064 | Property Line (Non-Participating) | 50 | feet | Large Solar Energy Systems shall provide a front setback of 100 feet, and rear and side setbacks of 75 feet, from any zoning district boundary line. They shall not be located within 50 feet of a public or private road right-of-way, nor within 50 feet from adjacent property lines that are not included in the solar development. The most restrictive setback directly pertaining to property lines is 50 feet from adjacent property lines not included in the solar development. |  | Â§ 27-1406 E. Setbacks, Restrictions and Easements. |  | https://ecode360.com/37234595
Pennsylvania | Luzerne | Sugarloaf | Township | 4207975064 | Roads | 50 | feet | Large Solar Energy Systems shall not be located within 50 feet of a public or private road right-of-way. (Â§ 27-1406 E(1)(b)) Other setback requirements include a front setback of 100 feet and rear and side setbacks of 75 feet from any zoning district boundary line, but these do not pertain to roads. |  | Â§ 27-1406 Criteria for Use of Freestanding Solar Energy Equipment on Lots or Plots of Land that Consist of 20 Acres or More |  | https://ecode360.com/37234595
Pennsylvania | Luzerne | Sugarloaf | Township | 4207975064 | Water | 25 | feet | No large solar energy system shall be located less than 50 feet from any important bird area or migration corridor, historic site or streams or public water supply sources. No large solar energy system shall be located less than 25 feet from National Wetland Inventory wetlands. |  | Â§ 27-1406 J. Natural Resources and Historic Sites. |  | https://ecode360.com/37234595
Pennsylvania | Luzerne | Sugarloaf | Township | 4207975064 | Maximum Height | 25 | feet | The ordinance states that 'Ground-mounted solar energy equipment in large plots (20 acres or more) may not exceed a height of 25 feet above ground' (Â§ 27-1406(A)(2)) and 'Freestanding solar collection systems shall not exceed 25 feet in height' (Â§ 27-1406(C)(2)). These height limits apply specifically to large solar energy systems defined as those on lots or plots of 20 acres or more. The units for the height restriction are feet. |  | Â§ 27-1406 Criteria for Use of Freestanding Solar Energy Equipment on Lots or Plots of Land that Consist of 20 Acres or More |  | https://ecode360.com/37234595
Pennsylvania | Luzerne | Sugarloaf | Township | 4207975064 | Minimum Lot Size | 20 | acres | The ordinance explicitly states a minimum lot size requirement for large solar energy systems as: 'Large solar energy system: 20 acres.' This applies to systems on lots or plots of land consisting of 20 acres or more, which are considered large solar energy systems. The unit 'acres' is used as the area measurement for this minimum lot size. |  | Â§ 27-1406 Criteria for Use of Freestanding Solar Energy Equipment on Lots or Plots of Land that Consist of 20 Acres or More |  | https://ecode360.com/37234595
Pennsylvania | Luzerne | Sugarloaf | Township | 4207975064 | Decommissioning |  |  | The ordinance explicitly enacts decommissioning requirements for large solar energy systems defined as those on lots or plots of 20 acres or more. The owner/operator/landowner "shall complete decommissioning within 12 months after the end of the useful life of said system." Decommissioning includes "removal of panels, buildings, electrical components, and roads to a depth of 36 inches," removal of foundations to a minimum depth of 36 inches or bedrock, removal or maintenance of access roads as requested by the landowner, and site stabilization and grading. If decommissioning is not completed timely, the Zoning Officer may designate a contractor to complete it at the violator's expense, and the Township may place a lien. A performance bond must be posted and maintained in an amount equal to or greater than net decommissioning costs, with specific bonding company requirements and notification provisions. The bond is a condition of the permit, and failure to maintain it may result in ceasing operation of the system. The Township may inspect the system and require compliance. The decommissioning plan and financial assurances must be submitted with the permit application. These requirements are found in Â§ 27-1406, subsection D, titled "Decommissioning." |  | Â§ 27-1406 Criteria for Use of Freestanding Solar Energy Equipment on Lots or Plots of Land that Consist of 20 Acres or More |  | https://ecode360.com/37234595
Pennsylvania | Luzerne | Sugarloaf | Township | 4207975064 | Glare |  |  | Large solar energy systems should be placed so that concentrated solar radiation or glare does not project onto nearby properties, structures, buildings and roadways. The Township may require a glare and glint study report from the latest version of the ForgeSolar GlareGauge tool, or equivalent, which shall be provided to the Township by a registered professional consultant as defined in the Township's Subdivision and Land Development Ordinance, Â§ 22-201, Terminology. As such, the observation points shall be determined in coordination with the Township. |  | Â§ 27-1406 Criteria for Use of Freestanding Solar Energy Equipment on Lots or Plots of Land that Consist of 20 Acres or More |  | https://ecode360.com/37234595
Pennsylvania | Luzerne | Sugarloaf | Township | 4207975064 | Visual Impact |  |  | The ordinance requires that all applications for a large solar energy system (20 acres or more) include a detailed site plan map showing existing property features, proposed system size, height, location, screening, and other relevant details (Â§ 27-1406 F). The Planning Commission and Township Supervisors review the application with criteria including that the system "is not detrimental or injurious to the public health or safety, or to the character of the surrounding neighborhood" (Â§ 27-1406 C(4)(2)). Solar energy equipment must be "substantially screened from public view (including adjacent properties and public rights-of-way) by fencing, plantings, or a combination thereof" (Â§ 27-1405 1.C). Landscaping provisions require preservation of existing vegetation and buffering as per the Subdivision and Land Development Ordinance (Â§ 27-1406 P). The site plan must include details such as fencing, access roads, and other above-ground structures (Â§ 27-1406 F(1)(b)). These requirements collectively constitute explicit visual impact assessment requirements for large solar energy systems. Other conditions include compliance with building and electrical codes, setbacks, decommissioning plans, and safety requirements, but these are not directly related to visual impact assessment. |  | Â§ 27-1406 Criteria for Use of Freestanding Solar Energy Equipment on Lots or Plots of Land that Consist of 20 Acres or More |  | https://ecode360.com/37234595
Pennsylvania | Luzerne | Sugarloaf | Township | 4207975064 | Fencing |  |  | The ordinance requires that for large solar energy systems (20 acres or more), the site plan must include "security fencing" (Â§ 27-1406(F)(1)(b)). Additionally, solar energy equipment must be "substantially screened from public view (including adjacent properties and public rights-of-way) by fencing, plantings, or a combination thereof, as determined by the Zoning Officer" (Â§ 27-1405(1)(C)). These provisions explicitly impose fencing requirements that an energy system developer must abide by for large solar energy systems. |  | Â§ 27-1406 Criteria for Use of Freestanding Solar Energy Equipment on Lots or Plots of Land that Consist of 20 Acres or More |  | https://ecode360.com/37234595
Pennsylvania | Luzerne | Sugarloaf | Township | 4207975064 | Signage |  |  | Each system shall have a minimum of one sign, not to exceed two square feet in area, posted on the security fence if applicable. The sign shall contain at least the following: (a) Warning-high voltage. (b) Manufacturer and owner/operator's name. |  | Â§ 27-1406 I. Safety Requirements - Large Solar Energy Systems |  | https://ecode360.com/37234595
Pennsylvania | Luzerne | Sugarloaf | Township | 4207975064 | Screening |  |  | The ordinance requires that solar energy equipment "must be substantially screened from public view (including adjacent properties and public rights-of-way) by fencing, plantings, or a combination thereof, as determined by the Zoning Officer." For large solar energy systems (20 acres or more), "existing vegetation on and around the site shall be preserved to the greatest extent possible without restricting solar access." Additionally, the applicant "shall be bound by the provision of the Subdivision and Land Development Ordinance relative to buffering if additional buffering is required pursuant to the opinion of the Township Engineer." Large solar energy systems "shall conceal solar collectors support structures, fixtures and piping where applicable." These requirements apply to systems on lots or plots of 20 acres or more, defined as large solar energy systems. Other conditions include permit requirements, setbacks, decommissioning, site plan and safety requirements, but the vegetative buffer and screening requirements are specifically stated in these provisions. |  | Â§ 27-1405 Criteria for Use of Solar Energy Equipment and Â§ 27-1406 Criteria for Use of Freestanding Solar Energy Equipment on Lots or Plots of Land that Consist of 20 Acres or More |  | https://ecode360.com/37234595
Pennsylvania | Luzerne | Sugarloaf | Township | 4207975064 | Soil |  |  | Section Q states: 'If applicable, all earth disturbances shall comply with the soil erosion and sedimentation control requirements of the Luzerne Conservation District and the Pennsylvania Department of Environmental Protection. A stormwater management plan and stormwater management facilities shall be provided for all large solar energy systems in accord with the Township's current stormwater management requirements.' This applies specifically to large solar energy systems defined as 'a freestanding solar panel development comprised of a plot or lots consisting of 20 acres or more in total.' |  | Q. Soil Erosion and Sedimentation Control: Stormwater Management |  | https://ecode360.com/37234595
Pennsylvania | Luzerne | Sugarloaf | Township | 4207975064 | Special Use Districts |  |  | The ordinance states that "Freestanding solar panels shall be permitted on large lots or plots of ground consisting of 20 acres or more only in S-1 Zoning Districts." It also notes that "Freestanding solar energy equipment shall be permitted as an accessory use in any zoning district upon receipt of a permit from the Zoning Officer." There is no explicit mention of large solar energy systems being permitted as a special use or requiring approval by a zoning appeals board or similar conditional use process in any district. The text does not identify any districts where large solar energy systems are allowed only as a special use or with special approval conditions. |  | Â§ 27-1406 Criteria for Use of Freestanding Solar Energy Equipment on Lots or Plots of Land that Consist of 20 Acres or More |  | https://ecode360.com/37234595
Pennsylvania | Luzerne | Sugarloaf | Township | 4207975064 | Accessory Use Districts | ['S-1 Zoning District'] |  | Freestanding solar energy equipment shall be permitted as an accessory use in any zoning district upon receipt of a permit from the Zoning Officer (Â§ 27-1402). However, freestanding solar panels on large lots or plots of 20 acres or more are permitted only in S-1 Zoning Districts (Â§ 27-1406 A(1)). Large solar energy systems as a second principal use are permitted on a property with an existing principal use subject to standards (Â§ 27-1406 K). Minimum lot size for large solar energy systems is 20 acres (Â§ 27-1406 L(1)). |  | Â§ 27-1402 Accessory Use and Â§ 27-1406 Criteria for Use of Freestanding Solar Energy Equipment on Lots or Plots of Land that Consist of 20 Acres or More |  | https://ecode360.com/37234595
Pennsylvania | Luzerne | Sugarloaf | Township | 4207975064 | Prohibited Use Districts | ['All districts except S-1'] |  | Freestanding solar panels shall be permitted on large lots or plots of ground consisting of 20 acres or more only in S-1 Zoning Districts. This implies that large solar energy systems are not allowed outside the S-1 district. The ordinance states: 'Freestanding solar panels shall be permitted on large lots or plots of ground consisting of 20 acres or more only in S-1 Zoning Districts.' No other districts are mentioned as permitting large solar energy systems. Additionally, large solar energy systems require a minimum lot size of 20 acres. |  | Â§ 27-1406 Criteria for Use of Freestanding Solar Energy Equipment on Lots or Plots of Land that Consist of 20 Acres or More |  | https://ecode360.com/37234595
Pennsylvania | Luzerne | Swoyersville | Borough | 4207975832 | Structures (Non-Participating) | 1000 | feet | A Major Solar Energy System shall be a minimum of one thousand (1,000) feet from any zoning district boundary line and property line of existing residential or public use. Other setback requirements include not being located within five hundred (500) feet of a public or private right-of-way, nor within one hundred (100) feet from all other property lines. These setbacks apply specifically to Major Solar Energy Systems as defined in the ordinance. |  | 93.54.6 SETBACKS, RESTRICTIONS AND EASEMENTS |  | https://ecode360.com/SW0383/laws/LF2163785.pdf
Pennsylvania | Luzerne | Swoyersville | Borough | 4207975832 | Property Line (Non-Participating) | 1000 | feet | A Major Solar Energy System shall be a minimum of one thousand (1,000) feet from any zoning district boundary line and property line of existing residential or public use. Other setbacks include not being located within five hundred (500) feet of a public or private right-of-way, and at least one hundred (100) feet from all other property lines. Additionally, a fifty (50) foot planted buffer/screen is required along all property lines. |  | 93.54.6 SETBACKS, RESTRICTIONS AND EASEMENTS |  | https://ecode360.com/SW0383/laws/LF2163785.pdf
Pennsylvania | Luzerne | Swoyersville | Borough | 4207975832 | Roads | 500 | feet | A Major Solar Energy System shall not be located within five hundred (500) feet of a public or private right-of-way. Other setbacks include a minimum of one thousand (1,000) feet from any zoning district boundary line and property line of existing residential or public use, and one hundred (100) feet from all other property lines. |  | 93.54.6 SETBACKS, RESTRICTIONS AND EASEMENTS |  | https://ecode360.com/SW0383/laws/LF2163785.pdf
Pennsylvania | Luzerne | Swoyersville | Borough | 4207975832 | Water | 200 | feet | No Major Solar Energy System shall be located less than two hundred (200) feet from any National Wetland Inventory wetland, lake, dam, pond, or public water supply sources. |  | 93. 54. 10 NATURAL RESOURCES AND HISTORIC SITES |  | https://ecode360.com/SW0383/laws/LF2163785.pdf
Pennsylvania | Luzerne | Swoyersville | Borough | 4207975832 | Minimum Lot Size | 10 | acres | A Major Solar Energy System shall require a minimum lot size of not less than ten (10) acres. This is explicitly stated in section 93.54.11. The unit 'acres' is used as the standard area measurement for this minimum lot size requirement. |  | 93.54.11 MINIMUM LOT SIZE |  | https://ecode360.com/SW0383/laws/LF2163785.pdf
Pennsylvania | Luzerne | Swoyersville | Borough | 4207975832 | Fencing |  |  | Section 93.54.7(B) requires the site plan to include "security fencing" as part of the proposed Major Solar Energy System. Section 93.54.9(B) states "security measures need to be in place to prevent unauthorized trespass and access. All access doors to electrical equipment shall be locked and/or fenced as appropriate to prevent entry by unauthorized person(s)." Section 93.54.9(D) requires "a minimum of one (1) sign, not to exceed two (2) square feet in area, posted on the security fence is applicable." |  | 93.54.7 SITE PLAN DRAWING and 93.54.9 SAFETY REQUIREMENTS |  | https://ecode360.com/SW0383/laws/LF2163785.pdf
Pennsylvania | Luzerne | Swoyersville | Borough | 4207975832 | Signage |  |  | Each Major Solar Energy System shall have a minimum of one (1) sign, not to exceed two (2) square feet in area, posted on the security fence if applicable. The sign shall contain at least the following: 1) WARNING: High Voltage; 2) Manufacturer's and owner/operator's names; 3) Manufacturer's and owner/operator's emergency contact numbers. |  | 93. 54. 9 SAFETY REQUIREMENTS |  | https://ecode360.com/SW0383/laws/LF2163785.pdf
Pennsylvania | Luzerne | Swoyersville | Borough | 4207975832 | Screening |  |  | Section 93.54.6(D) requires a "fifty (50) foot planted buffer/screen along all property lines" for Major Solar Energy Systems. Section 93.54.6(E) mandates that the system "shall conceal solar collector's supporting structures, fixtures and piping where applicable." These requirements apply specifically to Major Solar Energy Systems, which must also meet other criteria such as setbacks, easements, and special exception approvals. Other conditions in 93.54.6 include: (A) minimum 1,000 feet from any zoning district boundary line and property line of existing residential or public use; (B) not located within 500 feet of a public or private right-of-way, nor within 100 feet from all other property lines; (C) responsibility for negotiating solar easements; and (D) the planted buffer/screen requirement. Additionally, section 93.54.16 states that "Existing vegetation on and around the site shall be preserved to the greatest extent possible without restricting solar access." |  | 93.54.6 SETBACKS, RESTRICTIONS AND EASEMENTS |  | https://ecode360.com/SW0383/laws/LF2163785.pdf
Pennsylvania | Lycoming | Fairfield | Township | 4208124592 | Structures (Non-Participating) | 50 | feet | Where a SEF is adjacent to a residential building, a minimum setback of fifty (50) feet from the property line shall be required. The fence as required by Paragraph 9 below shall be considered a principal structure for purposes of setbacks. Vegetative buffering shall be installed within fifty (50) feet of the required fencing to screen the facility from visibility from residential buildings. No multiplier based on structure height is mentioned. The setback is from the property line adjacent to the residence, not directly from the dwelling itself. |  | 2. SOLAR ENERGY FACILITY (SEF), B. Ground Mounted Principal Solar Energy Systems, (3) Setbacks | 2024 | https://fairfieldlycoming.org/wp-content/uploads/2025/02/Solar-Ordinance-120324-1.pdf
Pennsylvania | Lycoming | Fairfield | Township | 4208124592 | Property Line (Non-Participating) | 50 | feet | Where a SEF is adjacent to a residential building, a minimum setback of fifty (50) feet from the property line shall be required. Vegetative buffering shall be installed within fifty (50) feet of the required fencing around the SEF perimeter. Other buffering distances include 25 feet along regulated streams or wetlands, but these do not pertain to non-participating property lines. The fence is considered a principal structure for setback purposes, and minimum setbacks shall be in accordance with the Fairfield Township SALDO requirements. |  | 2. SOLAR ENERGY FACILITY (SEF), B. Ground Mounted Principal Solar Energy Systems, (3) Setbacks | 2024 | https://fairfieldlycoming.org/wp-content/uploads/2025/02/Solar-Ordinance-120324-1.pdf
Pennsylvania | Lycoming | Fairfield | Township | 4208124592 | Water | 25 | feet | Solar Arrays shall not be located within fifty (50) feet of Floodways, as identified in the FEMA FIRM mapping; within twenty-five (25) feet from the top of the bank of regulated natural and man-made drainage corridors unless a lesser setback is approved; wetlands buffer extending twenty-five (25) feet from any wetland unless a lesser setback is approved; and a minimum of a 25 foot buffer shall be maintained along either side of any regulated stream or regulatory wetland. The 25 feet buffer is the most restrictive fixed setback distance directly pertaining to streams and wetlands. Other options include 50 feet from floodways and conditional lesser setbacks upon approval. |  | SECTION 3: Article 12 of the Fairfield Township Zoning Ordinance, entitled "Supplementary Uses" - 2. SOLAR ENERGY FACILITY (SEF) - B. Ground Mounted Principal Solar Energy Systems | 2024 | https://fairfieldlycoming.org/wp-content/uploads/2025/02/Solar-Ordinance-120324-1.pdf
Pennsylvania | Lycoming | Fairfield | Township | 4208124592 | Public Conservation Lands | 25 | feet | Solar Arrays shall not be located within fifty (50) feet of Floodways, as identified in the FEMA FIRM mapping. Solar Arrays shall not be located within twenty-five (25) feet from the top of the bank of regulated natural and man-made drainage corridors unless the Township at SALDO approval determines a lesser setback would create less impacts. A minimum of a 25 foot buffer shall be maintained along either side of any regulated stream or regulatory wetland. Wetlands Buffer extending twenty-five (25) feet from any wetland unless the Planning Commission at SALDO approval determines a lesser setback would create less impacts. Other restrictions include slopes in excess of 15% and wooded areas with mature trees over 2 acres requiring removal of more than 20% of mature trees unless approved. The 25 feet buffer is the most restrictive fixed setback distance directly pertaining to natural resource protection areas. |  | SECTION 3: Article 12, Section 12.21, 2. SOLAR ENERGY FACILITY (SEF), B. Ground Mounted Principal Solar Energy Systems | 2024 | https://fairfieldlycoming.org/wp-content/uploads/2025/02/Solar-Ordinance-120324-1.pdf
Pennsylvania | Lycoming | Fairfield | Township | 4208124592 | Noise | 55 | dBA | During operation of the SEF, audible sound shall not exceed a maximum of 60 dBA during daytime hours and 55 dBA during nighttime hours as measured at the exterior of any occupied building on a non-participating landowner's property. The most restrictive value is 55 dBA at night. Units are expressed as dBA. |  | SECTION 3: Article 12 of the Fairfield Township Zoning Ordinance, entitled "Supplementary Uses" - 2. SOLAR ENERGY FACILITY (SEF) - A. Criteria Applicable to All SEFs - 7) Noise Management | 2024 | https://fairfieldlycoming.org/wp-content/uploads/2025/02/Solar-Ordinance-120324-1.pdf
Pennsylvania | Lycoming | Fairfield | Township | 4208124592 | Maximum Height | 15 | feet | The ordinance states: 'All ground mounted solar panels shall comply with a maximum fifteen (15) foot height requirement.' This applies specifically to Ground Mounted Principal Solar Energy Facilities (SEF). Other SEF components should comply with the underlying district maximum height requirement, but may exceed it if the applicant demonstrates necessity and benefit. There is no maximum height restriction for structures that support Solar Facility Connections and Solar Project Connections. The unit for height is feet. |  | SECTION 3: Article 12, 2.B.(4) Height | 2024 | https://fairfieldlycoming.org/wp-content/uploads/2025/02/Solar-Ordinance-120324-1.pdf
Pennsylvania | Lycoming | Fairfield | Township | 4208124592 | Decommissioning |  |  | The ordinance explicitly enacts decommissioning requirements for Solar Energy Facilities (SEFs). It states: 'The SEF owner is required to notify Fairfield Township immediately upon cessation or abandonment of the operation. The SEF shall be presumed to be discontinued or abandoned if no electricity is generated by such system for a period of twelve (12) continuous months.' The SEF owner then has 'eighteen (18) months in which to dismantle and remove the SEF including all solar related equipment or appurtenances related thereto, including but not limited to buildings, cabling, electrical components, roads, foundations, solar facility connections and other associated facilities in accordance with agreements with landowners and good industry practice.' Materials should be 're-sold or salvaged' where possible, and 'disposed of at facility authorized to dispose of such materials by federal or state law' if not. The site must be restored to its 'pre-existing condition, suitable for its prior use,' unless the landowner authorizes otherwise. Necessary permits must be obtained prior to decommissioning. Financial security is required at the time of SALDO approval, with the SEF Developer providing an estimate of decommissioning costs and posting security of 110% of that estimate. The estimate is updated every three years, with adjustments for inflation and cost changes. The security may be in the form of cash deposit, surety bond, irrevocable letter of credit, cashier's check, or escrow account. A Decommissioning Agreement must be entered into prior to final SALDO approval. These requirements apply specifically to SEFs, which are defined as systems supplying power primarily for off-site use, including ground-mounted principal solar energy systems. The ordinance also separately addresses decommissioning for Accessory Solar Energy Systems (ASES), which must be removed within twelve months of discontinuation or abandonment, but these apply to smaller, primarily on-site use systems. |  | SECTION 3: Article 12 of the Fairfield Township Zoning Ordinance, entitled "Supplementary Uses" | 2024 | https://fairfieldlycoming.org/wp-content/uploads/2025/02/Solar-Ordinance-120324-1.pdf
Pennsylvania | Lycoming | Fairfield | Township | 4208124592 | Glare |  |  | The ordinance explicitly enacts glare restrictions for Solar Energy Facilities (SEFs), which are defined as systems supplying electrical or thermal power primarily for off-site use. Section 3, 2.A.(8) states: 'All SEF shall be placed such that concentrated solar radiation or glare does not project onto nearby structures or roadways. Exterior surfaces shall have a non-reflective finish.' Additionally, 'The applicant has the burden of proving that any glare produced does not have significant adverse impact on neighboring or adjacent uses either through siting or mitigation.' Other options include Accessory Solar Energy Systems (ASES), which are primarily for on-site use and have similar but separate glare restrictions under Section 3, 1.A.(4). The ordinance distinguishes between accessory systems and principal SEFs, with specific criteria for each. |  | SECTION 3: Article 12 of the Fairfield Township Zoning Ordinance, entitled "Supplementary Uses" | 2024 | https://fairfieldlycoming.org/wp-content/uploads/2025/02/Solar-Ordinance-120324-1.pdf
Pennsylvania | Lycoming | Fairfield | Township | 4208124592 | Fencing |  |  | All ground-mounted SEFs shall be completely enclosed by a minimum eight (8) foot high fence with a self-locking gate as deemed appropriate by Fairfield Township at Land Development Plan approval. A lock box will be provided for Emergency and Fire Department Personnel. A clearly visible warning sign shall be placed at the base of all pad-mounted transformers and substations and on the fence surrounding the SEF informing individuals of potential voltage hazards. |  | SECTION 3: Article 12 of the Fairfield Township Zoning Ordinance, entitled "Supplementary Uses" - 2. SOLAR ENERGY FACILITY (SEF) - B. Ground Mounted Principal Solar Energy Systems - (8) Security | 2024 | https://fairfieldlycoming.org/wp-content/uploads/2025/02/Solar-Ordinance-120324-1.pdf
Pennsylvania | Lycoming | Fairfield | Township | 4208124592 | Signage |  |  | The ordinance requires that "a clearly visible warning sign shall be placed at the base of all pad-mounted transformers and substations and on the fence surrounding the SEF informing individuals of potential voltage hazards." It also states that "No portion of the SEF shall contain or be used to display advertising. The manufacturer's name and equipment information or indication of ownership shall be allowed on any equipment of the SEF provided they comply with the prevailing sign regulations." |  | SECTION 3: Article 12 of the Fairfield Township Zoning Ordinance, entitled "Supplementary Uses" - 2. SOLAR ENERGY FACILITY (SEF) | 2024 | https://fairfieldlycoming.org/wp-content/uploads/2025/02/Solar-Ordinance-120324-1.pdf
Pennsylvania | Lycoming | Fairfield | Township | 4208124592 | Screening |  |  | Section 3, Article 12, subsection 2.B.(6) requires that "Ground mounted SEF shall be screened and buffered in accordance with the following standards." Vegetative buffering "shall be installed around the entire perimeter of the SEF installation, except where Fairfield Township determines that the retention of existing trees within the vegetative buffering area may constitute the required vegetative buffer or where Fairfield Township determines that the solar panels cannot be viewed from a public roadway or residential building." The buffering "shall be installed along the exterior side of the fencing" and "located within fifty (50) feet of the required fencing." Vegetative buffering "should be designed to emulate the mix of native species and appearance of existing tree lines, hedge rows, and wooded areas already in existence within the landscape where the SEF is proposed." "Arborvitae may be used as vegetative buffering." At least "20% of vegetative buffering plantings shall be pollinator friendly species." The buffering "shall be selected to provide year-round buffering and shall be of sufficient height, density, and maturity to screen the facility from visibility, as set forth herein within thirty-six months of the installation of the SEF." A combination of "Natural topography and vegetation can serve as a buffer provided that the SEP will not be visible from public roads, public parks or existing residences on surrounding properties." "Earthen berms may not be created to serve as a buffer." Visibility is measured by a photograph standard, and the buffering requirements "shall supersede the provisions of the Fairfield Township Zoning Ordinance and Subdivision and Land Development Ordinance as they may pertain to SEFs." |  | SECTION 3: Article 12 of the Fairfield Township Zoning Ordinance, entitled "Supplementary Uses" | 2024 | https://fairfieldlycoming.org/wp-content/uploads/2025/02/Solar-Ordinance-120324-1.pdf
Pennsylvania | Lycoming | Fairfield | Township | 4208124592 | Soil |  |  | The ordinance explicitly enacts soil, erosion, and sediment control requirements for Ground Mounted Principal Solar Energy Facilities (SEFs). Stormwater runoff from an SEF "shall be managed in accordance with the requirements of the Fairfield Township Stormwater Management Ordinance." The horizontal area of solar panels may be considered a Disconnected Impervious Area ("DIA") only if: "natural vegetative cover is preserved and/or restored utilizing low impact construction techniques from the Pennsylvania Department of Environmental Protection Stormwater Best Management Practices Manual," including "minimizing the total disturbed area, minimizing soil compaction in disturbed areas, and re-vegetating and re-foresting disturbed areas using native species;" and "the vegetative cover has a minimum uniform 70% perennial vegetative cover with a density capable of resisting accelerated erosion and sedimentation." Vegetated areas "shall not be subject to chemical fertilization or herbicide/pesticides application, except for those applications necessary to establish the vegetative cover or to prevent invasive species and in accordance with an approved Erosion and Sediment Control Plan." Agrivoltaics may be used provided that a "written erosion and sediment control plan must be developed for agricultural plowing or tilling activities or a portion of the overall farm conservation plan must identify BMPs used." Additionally, "Any soil exposed during the removal [decommissioning] shall be stabilized in accordance with applicable erosion and sediment control standards," and "Any necessary permits, such as Erosion and Sedimentation and NPDES permits, shall be obtained prior to decommissioning activities." These requirements apply specifically to Ground Mounted Principal Solar Energy Facilities as defined in the ordinance. |  | SECTION 3: Article 12 of the Fairfield Township Zoning Ordinance, entitled "Supplementary Uses" | 2024 | https://fairfieldlycoming.org/wp-content/uploads/2025/02/Solar-Ordinance-120324-1.pdf
Pennsylvania | Lycoming | Fairfield | Township | 4208124592 | Special Use Districts | ['Residential Agriculture District', 'General Commercial District', 'Industrial District'] |  | SECTION 2 states: 'Article 4 of the Fairfield Township Zoning Ordinance entitled Residential Agriculture District shall be amended to add in Section 4.2.2, Conditional Uses, Section 4.2.2.19 Solar Energy Facilities.' Similarly, 'Article 5 ... General Commercial District ... Section 5.2.2, Conditional uses, Section 5.2.2.13 Solar Energy Facilities.' And 'Article 6 ... Industrial District ... Section 6.2.3, Conditional uses, Section 6.2.3.15 Solar Energy Facilities.' These indicate Solar Energy Facilities are conditional uses in these districts, implying special use approval or permitting is required. Other uses such as Accessory Solar Energy Systems (ASES) are permitted by right in all districts with a zoning permit, but these are distinct from principal ground mounted SEFs. The ordinance also details criteria for ground mounted principal solar energy systems under Article 12, Section 12.21, but does not list additional districts for special use beyond those in SECTION 2. |  | SECTION 2 | 2024 | https://fairfieldlycoming.org/wp-content/uploads/2025/02/Solar-Ordinance-120324-1.pdf
Pennsylvania | Lycoming | Washington | Township | 4208181288 | Structures (Non-Participating) | 100 | feet | There shall be a minimum distance of one hundred (100â€™) feet between the boundary line of adjacent non-participating lands utilized for residential purposes and any component of the PSES including buildings, panels, fencing, screening and other equipment. (Section 5.31.3.2.2) Other setback requirements measured from the property line include: Fence: 75 ft., Panels: Front: 100 ft., Side: 100 ft., Rear: 100 ft. (Section 5.31.3.2.1) but these are not setbacks from dwellings or residences. |  | 5.31.3 Ground Mounted Principal Solar Energy Systems | 2024 | https://washingtontwplyc.com/wp-content/uploads/2024/10/Ordinance-21-01-Solar-Amendment.pdf
Pennsylvania | Lycoming | Washington | Township | 4208181288 | Property Line (Non-Participating) | 100 | feet | Section 5.31.3.2.1 states minimum setback requirements measured from the property line: Fence: 75 ft., Panels: Front: 100 ft., Side: 100 ft., Rear: 100 ft. Section 5.31.3.2.2 requires a minimum distance of one hundred (100â€™) feet between the boundary line of adjacent non-participating lands utilized for residential purposes and any component of the PSES including buildings, panels, fencing, screening and other equipment. Section 5.31.3.2.3 clarifies that for PSES developments encompassing multiple tracts, setbacks apply to the perimeter of the entire development. The most restrictive setback directly pertaining to non-participating property lines is 100 feet. |  | Â§5.31 Principal Solar Energy Systems, 5.31.3 Ground Mounted Principal Solar Energy Systems | 2024 | https://washingtontwplyc.com/wp-content/uploads/2024/10/Ordinance-21-01-Solar-Amendment.pdf
Pennsylvania | Lycoming | Washington | Township | 4208181288 | Maximum Height | 10 | feet | Section 5.31.3.3 states: 'Ground mounted PSES shall not exceed ten (10â€™) feet in height as measured vertically from the top of the component and the ground below the component.' This is the explicit maximum height restriction for Ground Mounted Principal Solar Energy Systems (PSES). Other height limits mentioned, such as an 8 feet maximum for smaller accessory residential ground mount solar systems (Â§6.2.7) or similar limits in Â§6.2.9.15, apply only to smaller or non-commercial systems and are not relevant to PSES. The unit 'feet' is clarified in parentheses as (10â€™). |  | 5.31.3 Ground Mounted Principal Solar Energy Systems | 2024 | https://washingtontwplyc.com/wp-content/uploads/2024/10/Ordinance-21-01-Solar-Amendment.pdf
Pennsylvania | Lycoming | Washington | Township | 4208181288 | Minimum Lot Size | 5 | acres | Section 5.31.3.1 states: 'Minimum - Five (5) acres' as the minimum lot size for Ground Mounted Principal Solar Energy Systems (PSES). The units are acres, which is an area measurement. The section also specifies a maximum lot size of 50% of the tract of land not otherwise used for structures, driveways, parking lots or other similar uses, not to exceed fifty (50) acres. |  | 5.31.3 Ground Mounted Principal Solar Energy Systems | 2024 | https://washingtontwplyc.com/wp-content/uploads/2024/10/Ordinance-21-01-Solar-Amendment.pdf
Pennsylvania | Lycoming | Washington | Township | 4208181288 | Maximum Lot Size | 50 | acres | Section 5.31.3.1 states the maximum lot size for Ground Mounted Principal Solar Energy Systems (PSES) as '50% of the tract of land not otherwise used for structures, driveways, parking lots or other similar uses, not to exceed fifty (50) acres.' The minimum lot size is five (5) acres. The maximum size is expressed in acres. |  | Â§5.31 Principal Solar Energy Systems | 2024 | https://washingtontwplyc.com/wp-content/uploads/2024/10/Ordinance-21-01-Solar-Amendment.pdf
Pennsylvania | Lycoming | Washington | Township | 4208181288 | Decommissioning |  |  | Section 5.31.2.10 Decommissioning requires the PSES owner to notify the Township immediately upon cessation or abandonment of operation. The PSES is presumed discontinued if no electricity is generated for six (6) continuous months or repairs are not completed. The owner has six (6) months to dismantle and remove the PSES including all solar related equipment, buildings, cabling, electrical components, roads, foundations, and other associated facilities. If the owner fails, the municipality may complete decommissioning at the owner's expense. One six (6) month extension may be authorized for just cause. Buildings and roads need not be removed if repurposed in compliance with Township ordinances. Section 5.31.6 requires the applicant for a zoning permit to provide financial security equal to one hundred ten (110%) percent of the estimated cost to decommission the PSES, prepared by an engineer and approved by the Township. This security remains until decommissioning and land restoration are complete and is adjusted every five (5) years. The Township may use these funds for repair, replacement, dismantling, removal, and restoration. The owner must replenish funds if used. The Township is entitled to an administrative fee of twenty (20%) percent of the cost of work done. If funds are insufficient, the owner is liable for remaining costs. The agreement and financial security are prepared by the Township and all related costs are paid by the owner. These requirements apply explicitly to Principal Solar Energy Systems (PSES) defined as systems primarily for off-site use, including ground mounted systems meeting specified size and use criteria. |  | Â§5.31 Principal Solar Energy Systems | 2024 | https://washingtontwplyc.com/wp-content/uploads/2024/10/Ordinance-21-01-Solar-Amendment.pdf
Pennsylvania | Lycoming | Washington | Township | 4208181288 | Glare |  |  | The ordinance explicitly enacts glare restrictions for Principal Solar Energy Systems (PSES). Section 5.31.1 requires that "All solar photovoltaic cells shall be treated with an anti-reflecting coating in accordance with the highest industry standards." Section 5.31.2.5 states, "All PSES shall be placed such that concentrated solar radiation or glare does not project onto nearby structures, roadways or beyond the boundaries of the land upon which it is located." These requirements apply to PSES, which are defined as systems "principally used to capture solar energy, convert it to electrical energy or thermal power and supply electrical or thermal power primarily for off-site use." The ordinance also distinguishes between Ground Mounted PSES and other types, with specific provisions for ground mounted systems in Section 5.31.3. Additionally, there are glare-related provisions for Accessory Ground Mount Solar Energy Systems in Section 6.2.9.1, but these apply to non-principal systems and are therefore not relevant here. |  | Â§5.31 Principal Solar Energy Systems | 2024 | https://washingtontwplyc.com/wp-content/uploads/2024/10/Ordinance-21-01-Solar-Amendment.pdf
Pennsylvania | Lycoming | Washington | Township | 4208181288 | Fencing |  |  | All ground mounted PSES shall be completely enclosed by an eight foot (8â€™) high fence and all gates shall have locks (5.31.3.9.1). Minimum setback for fences is 75 ft. from the property line (5.31.3.2.1). Screening shall be installed on the exterior of the fencing required herein, consisting of evergreen trees or shrubs, a minimum of eight feet (8â€™) in height and placed to visibly obscure the fence within 3 years of planting (5.31.3.6). Screening is required from non-participating adjoining residential uses unless waived by the landowner, and also along highly trafficked roads as determined by the Township (5.31.3.6.1). A screening plan must be submitted with the land development plan (5.31.3.6.3). |  | Â§5.31 Principal Solar Energy Systems | 2024 | https://washingtontwplyc.com/wp-content/uploads/2024/10/Ordinance-21-01-Solar-Amendment.pdf
Pennsylvania | Lycoming | Washington | Township | 4208181288 | Signage |  |  | Section 5.31.3.9.2 requires that "a clearly visible warning sign shall be placed at the base of all pad-mounted transformers and substations and on each side of the area utilized for PSES outside the required screening." The sign shall be 2â€™ x 2â€™ in size, informing individuals of potential voltage hazards. This signage requirement applies specifically to Ground Mounted Principal Solar Energy Systems (PSES). |  | 5.31.3 Ground Mounted Principal Solar Energy Systems | 2024 | https://washingtontwplyc.com/wp-content/uploads/2024/10/Ordinance-21-01-Solar-Amendment.pdf
Pennsylvania | Lycoming | Washington | Township | 4208181288 | Screening |  |  | Screening shall be installed on the exterior of the fencing required herein, subject to the following provisions: Screening shall consist of evergreen trees or shrubs; Ground mounted PSES shall be screened from non-participating adjoining residential uses unless landowner waives such requirement. Also highly trafficked sections of road, shall be screened as determined by the Township. The location and specifications for required screening shall be indicated on the land development plan. The trees or shrubs shall be a minimum of eight feet (8â€™) in height and of sufficient size and placed in such location as to visibly obscure the fence within 3 years of planting. The said trees or shrubs shall be replaced as needed to comply with this provision. A screening plan shall be submitted with the application for a land development plan. |  | Â§5.31 Principal Solar Energy Systems | 2024 | https://washingtontwplyc.com/wp-content/uploads/2024/10/Ordinance-21-01-Solar-Amendment.pdf
Pennsylvania | Lycoming | Washington | Township | 4208181288 | Special Use Districts | ['Agriculture District', 'Conservation District'] |  | Principal Solar Energy System is added to the list of Conditional Uses in the Agriculture District (Section 4.6) and Conservation District (Section 4.8). The ordinance states: 'SECTION 2: Section 4.6, Agriculture District, the list of Conditional Uses is amended by adding: Principal Solar Energy System' and 'SECTION 3: Section 4.8, Conservation District, the list of Conditional Uses is amended by adding: Principal Solar Energy System.' Detailed regulations for Ground Mounted Principal Solar Energy Systems are provided in Â§5.31, including minimum lot sizes, setbacks, height limits, screening, and other conditions, indicating a permitting process consistent with special use approval. Other accessory solar systems and solar overlay districts are excluded from this determination as per instructions. |  | SECTION 2: Section 4.6, Agriculture District; SECTION 3: Section 4.8, Conservation District; SECTION 4: Article 5, Â§5.31 Principal Solar Energy Systems | 2024 | https://washingtontwplyc.com/wp-content/uploads/2024/10/Ordinance-21-01-Solar-Amendment.pdf
Pennsylvania | Lycoming | Wolf | Township | 4208185984 | Structures (Non-Participating) | 50 | feet | Where a SEF is adjacent to a residential building, a minimum setback of fifty (50) ft. from the property line shall be required. No lot line setback will be required where there is a grouping of two or more SEFâ€™s which are held by a common owner or leased to a common lessor and which are part of a single solar energy production development project, where each landowner has provided a written waiver of the lot line setback. |  | 3. Ground-Mounted Principal Solar Energy Systems (PSES): Setbacks | 2023 | https://img1.wsimg.com/blobby/go/174cd640-b450-4210-96c6-900cfd991dae/downloads/Ord%202023-01%20Solar%20Energy%20Facilities.pdf?ver=1760393493885
Pennsylvania | Lycoming | Wolf | Township | 4208185984 | Property Line (Non-Participating) | 50 | feet | Where a SEF is adjacent to a residential building, a minimum setback of fifty (50) ft. from the property line shall be required. No lot line setback will be required where there is a grouping of two or more SEFâ€™s which are held by a common owner or leased to a common lessor and which are part of a single solar energy production development project, where each landowner has provided a written waiver of the lot line setback. Minimum setbacks shall be in accordance with Zoning District requirements. |  | 3. Ground-Mounted Principal Solar Energy Systems (PSES): Setbacks | 2023 | https://img1.wsimg.com/blobby/go/174cd640-b450-4210-96c6-900cfd991dae/downloads/Ord%202023-01%20Solar%20Energy%20Facilities.pdf?ver=1760393493885
Pennsylvania | Lycoming | Wolf | Township | 4208185984 | Water | 50 | feet | Solar Arrays shall not be located within fifty (50) feet of the top of bank of any stream, river, drainage corridor, FEMA delineated floodway and/or delineated wetland unless an encroachment permit is obtained through PaDEP. A minimum of a 50 Ft buffer shall be maintained along either side of any regulated stream or regulatory wetland. |  | 3. Ground-Mounted Principal Solar Energy Systems (PSES): Solar Array Locations and Setbacks | 2023 | https://img1.wsimg.com/blobby/go/174cd640-b450-4210-96c6-900cfd991dae/downloads/Ord%202023-01%20Solar%20Energy%20Facilities.pdf?ver=1760393493885
Pennsylvania | Lycoming | Wolf | Township | 4208185984 | Maximum Height | 15 | feet | All ground-mounted solar panels shall comply with a maximum fifteen (15) ft. height requirement. All other SEF components should comply with the underlying district maximum height requirement. SEF components may be in excess of the maximum height requirements where the applicant can demonstrate to the satisfaction of the Zoning Administrator the necessity and benefit. There are no maximum height restrictions for structures that support Solar Facility connections and Solar Project connections. |  | 3. Ground-Mounted Principal Solar Energy Systems (PSES) | 2023 | https://img1.wsimg.com/blobby/go/174cd640-b450-4210-96c6-900cfd991dae/downloads/Ord%202023-01%20Solar%20Energy%20Facilities.pdf?ver=1760393493885
Pennsylvania | Lycoming | Wolf | Township | 4208185984 | Decommissioning |  |  | The SEF owner and/or operator is required to notify the Township immediately upon cessation or abandonment of the operation. The SEF shall be presumed to be discontinued or abandoned if no electricity is generated from the solar panels for a period of twelve (12) continuous months. The SEF owner and/or operator shall then have eighteen (18) months in which to dismantle and remove the SEF including all solar related equipment or appurtenances related thereto, including but not limited to buildings, cabling, electrical components, roads, foundations, solar facility connections and other associated facilities in accordance with agreements with landowners and good industry practice. To the extent possible, the materials shall be re-sold or salvaged. Materials that cannot be re-sold or salvaged shall be disposed of at a facility authorized to dispose of such materials by federal or state law. Any soil exposed during the removal shall be stabilized in accordance with applicable erosion and sediment control standards and requirements. Any access drive paved aprons from public roads shall remain for future use unless directed otherwise by the landowner. The SEF site area shall be restored to its pre-existing condition, suitable for its prior use. The landowner may authorize in writing that any buffer landscaping or access roads installed to accommodate the SEF will remain. Any necessary permits, such as Erosion & Sedimentation and NPDES permits, shall be obtained prior to decommissioning activities. The developer shall, at the time of zoning application, provide the County or municipality with an estimate of the cost of performing the decommissioning activities required herein. The solar project Owner shall provide financial security of 110% of the estimated cost of decommissioning, which will be reviewed by Lycoming Countyâ€™s consulting engineer. The estimate may include an estimated salvage and re-sale value, discounted by a factor of 10%. The decommissioning cost estimate formula shall be: Gross Cost of Decommissioning Activities - 90% credit of salvage and re-sale value = the Decommissioning Cost Estimate. On every 5th anniversary of the date providing the decommissioning financial security, the SEF Owner shall provide an updated decommission cost estimate, utilizing the formula set forth above with adjustments for inflation and cost & value changes. If the decommissioning security amount decreases by greater than 10%, the Municipality shall release from security any amounts held in excess of 110% of the updated decommission cost estimate. The decommissioning security may be in the form of cash deposit, surety bond, irrevocable letter of credit, cashierâ€™s check, or escrow account from a federal or Commonwealth chartered lending institution in the amount of 110% of the total proposed decommission cost estimate and in a form satisfactory to the Municipalityâ€™s Zoning administrator and Solicitor. Prior to final approval of any SALDO plans for the SEF, the SEF developer shall enter into a Decommissioning Agreement with the Municipality outlining the responsibility of the parties under this Agreement as to the decommissioning of the SEF. |  | Â§27-442 Solar Energy Facilities (SEF) - 2.b. Decommissioning | 2023 | https://img1.wsimg.com/blobby/go/174cd640-b450-4210-96c6-900cfd991dae/downloads/Ord%202023-01%20Solar%20Energy%20Facilities.pdf?ver=1760393493885
Pennsylvania | Lycoming | Wolf | Township | 4208185984 | Glare |  |  | All SEF shall be placed such that concentrated solar radiation or glare does not project onto nearby structures or roadways. Exterior surfaces shall have a non-reflective finish. The applicant has the burden of proving that any glare produced does not have significant adverse impact on neighboring or adjacent uses either through siting or through mitigation. The Applicant will provide a completed glare study ensuring that reflective glare is not directed towards, nor upon any adjacent properties as well as any adjacent street rights-of-way. The Glare Study shall include: (1) Angle of the SEFâ€™s panels, arrays, cells, etc. at the location. (2) A diagram showing the maximum and minimum angles of reflective glare from the SEFâ€™s panels, arrays, cells, etc. at the location and the relationship of that glare to adjacent properties, structures and rights-of-way. (3) A mitigation plan that limit or eliminates reflective glare on adjacent properties, structures and rights-of-way. |  | Â§27-442 Solar Energy Facilities (SEF) - 2. Criteria applicable to ALL Solar Energy Facilities (SEF) - a. Glare | 2023 | https://img1.wsimg.com/blobby/go/174cd640-b450-4210-96c6-900cfd991dae/downloads/Ord%202023-01%20Solar%20Energy%20Facilities.pdf?ver=1760393493885
Pennsylvania | Lycoming | Wolf | Township | 4208185984 | Fencing |  |  | All ground mounted SEFs shall be completely enclosed by a minimum eight (8) foot high fence with a self-locking gate as deemed appropriate by the Zoning Administrator. The fence shall be kept free of all vegetation. A clearly visible warning sign shall be placed at the base of all pad mounted transformers and substations and on the fence surrounding the SEF informing individuals of potential voltage hazards. |  | 4. Security | 2023 | https://img1.wsimg.com/blobby/go/174cd640-b450-4210-96c6-900cfd991dae/downloads/Ord%202023-01%20Solar%20Energy%20Facilities.pdf?ver=1760393493885
Pennsylvania | Lycoming | Wolf | Township | 4208185984 | Signage |  |  | The ordinance requires that no portion of the Solar Energy Facility (SEF) shall contain or be used to display advertising. Manufacturerâ€™s name and equipment information or indication of ownership shall be allowed on any equipment of the SEF provided they comply with the prevailing sign regulations. The owner and/or operator shall maintain a phone number and identify a person responsible for the public to contact with inquiries, emergencies, and complaints throughout the life of SEF and provide this number and name to the County. This contact information shall also be placed on a sign attached to the entrance gate. Additionally, a clearly visible warning sign shall be placed at the base of all pad mounted transformers and substations and on the fence surrounding the SEF informing individuals of potential voltage hazards. |  | Â§27-442 Solar Energy Facilities (SEF) | 2023 | https://img1.wsimg.com/blobby/go/174cd640-b450-4210-96c6-900cfd991dae/downloads/Ord%202023-01%20Solar%20Energy%20Facilities.pdf?ver=1760393493885
Pennsylvania | Lycoming | Wolf | Township | 4208185984 | Screening |  |  | Ground mounted SEF shall be screened and buffered in accordance with the following standards: (1) Vegetative buffering, to the extent practical, shall be installed around the entire perimeter of the SEF installation, except where the Zoning Administrator determines that the retention of existing trees within the vegetative buffering area may constitute the required vegetative buffer or where the Zoning Administrator determines that the Solar Panels cannot be viewed from a public roadway or residential building. (2) The vegetative buffering shall be installed along the exterior side of the fencing. (3) Vegetation screen along the perimeter of the internal mechanical building, in order to reduce/control noise pollution. (4) Â§27-507 Screen Planting of the Wolf Township Zoning Ordinance. |  | 3. Ground-Mounted Principal Solar Energy Systems (PSES), e. Screening/Buffering | 2023 | https://img1.wsimg.com/blobby/go/174cd640-b450-4210-96c6-900cfd991dae/downloads/Ord%202023-01%20Solar%20Energy%20Facilities.pdf?ver=1760393493885
Pennsylvania | Lycoming | Wolf | Township | 4208185984 | Soil |  |  | The ordinance requires that "Any soil exposed during the removal shall be stabilized in accordance with applicable erosion and sediment control standards and requirements." It also mandates that "Any necessary permits, such as Erosion & Sedimentation and NPDES permits, shall be obtained prior to decommissioning activities." Stormwater runoff from an SEF "shall be managed in accordance with the Municipal Stormwater Management Ordinance." Conditions for vegetative cover include "a minimum uniform 70% perennial vegetative cover with a density capable of resisting accelerated erosion and sedimentation," and the use of "low impact construction techniques from the Pennsylvania Department of Environmental Protection Stormwater Best Practices Manual, including, but not limited to the following: minimizing the total disturbed area, minimizing soil compaction in disturbed areas, and re-vegetating and re-foresting disturbed areas using native species." Chemical fertilization or herbicide/pesticide application is restricted except as necessary to establish or prevent invasive species "in accordance with an approved Erosion and Sedimentation Plan." These requirements apply to ground-mounted principal solar energy systems intended primarily for off-site use, defined as Solar Energy Facilities and Solar Energy Projects. |  | Â§27-442 Solar Energy Facilities (SEF) | 2023 | https://img1.wsimg.com/blobby/go/174cd640-b450-4210-96c6-900cfd991dae/downloads/Ord%202023-01%20Solar%20Energy%20Facilities.pdf?ver=1760393493885
Pennsylvania | Lycoming | Wolf | Township | 4208185984 | Special Use Districts | ['Suburban', 'Urban', 'Agricultural', 'Commercial'] |  | Solar Energy Facilities (SEF) are permitted as a Conditional Use (CU) in the Suburban, Urban, Agricultural, and Commercial districts. The text states: 'CU - Conditional Use Required' and 'The Wolf Township Board of Supervisors may grant a Conditional Use only for those who meet the criteria as provided in Â§27-1402.C.' Roof and wall mounted SEFs are permitted by right where the building is a permitted use, but principal SEFs intended primarily for off-site use require conditional use approval. Accessory Solar Energy Systems, primarily for on-site use and smaller scale, are treated differently and are not included here. The text does not mention any solar overlay districts in this context. |  |  | 2023 | https://img1.wsimg.com/blobby/go/174cd640-b450-4210-96c6-900cfd991dae/downloads/Ord%202023-01%20Solar%20Energy%20Facilities.pdf?ver=1760393493885
Pennsylvania | Lycoming | Wolf | Township | 4208185984 | Prohibited Use Districts |  |  | The text includes a zoning legend where 'P' means permitted by right with a zoning permit, 'CU' means conditional use required, and 'N' means not permitted in this district. It states: 'P = Permitted by right in this district with a Zoning Permit; N = Not permitted in this district; CU- Conditional Use Required.' However, the actual zoning table with district names and their corresponding permissions or prohibitions for Solar Energy Facilities is not provided. Definitions clarify that a Solar Energy Facility (SEF) is 'an area of land used for a solar collection system principally to capture solar energy, convert it to electrical energy or thermal power and supply electrical or thermal power primarily for off-site use.' Roof and wall mounted SEFs are permitted in any zoning district where the building upon which they will be mounted is a permitted use, subject to height restrictions. The Wolf Township Board of Supervisors may grant conditional use permits under certain criteria. Therefore, while the ordinance provides a framework for permitting, conditional use, or prohibition ('N') of SEFs, the specific districts where SEFs are unconditionally prohibited are not listed in the provided text. |  |  | 2023 | https://img1.wsimg.com/blobby/go/174cd640-b450-4210-96c6-900cfd991dae/downloads/Ord%202023-01%20Solar%20Energy%20Facilities.pdf?ver=1760393493885
Pennsylvania | Mercer | Jefferson | Township | 4208537904 | Structures (Non-Participating) | 25 | feet | For Large Solar Energy Systems, the ordinance requires compliance with all area, dimensional and yard setbacks for the zoning district in which the facility is located, as well as any other applicable zoning provisions, including buffering and landscaping, except as provided in this section, if more restrictive. Additionally, a minimum 25-foot wide buffer area consisting of natural and undisturbed vegetation shall be preserved or provided around the perimeter of the site. No fixed numeric setback distance from occupied dwellings, buildings, structures, or residences is explicitly stated for Large Solar Energy Systems. The 25-foot buffer is the only specific distance mentioned that relates to site perimeter buffering. |  | Section 503.02 â€” Uses permitted by Special Exception |  | http://www.jeffersontwppa.com/pdfs/SolarOrdinance.pdf
Pennsylvania | Mercer | Jefferson | Township | 4208537904 | Property Line (Non-Participating) | 25 | feet | A minimum 25-foot wide buffer area consisting of natural and undisturbed vegetation shall be preserved or provided around the perimeter of the site. All solar energy facilities and any associated accessory equipment shall comply with all area, dimensional and yard setbacks for the zoning district in which the facility is located, as well as any other zoning provisions that apply, including buffering and landscaping, except as provided in this section, if more restrictive. |  | Section 503.02 â€” Uses permitted by Special Exception |  | http://www.jeffersontwppa.com/pdfs/SolarOrdinance.pdf
Pennsylvania | Mercer | Jefferson | Township | 4208537904 | Maximum Height | 15 | feet | The ordinance states: 'Solar energy panels shall not exceed a maximum height of 15 feet, measured from ground level to the tallest point on the facility.' This applies specifically to Large Solar Energy Systems as defined in the Industrial Zoning District under special exception use provisions. Other height restrictions mentioned apply only to Small Solar Energy Systems, such as ground-mounted systems not exceeding 10 feet, or building-mounted systems with various height limits, which are not applicable here. |  | Section 503.02 â€” Uses permitted by Special Exception |  | http://www.jeffersontwppa.com/pdfs/SolarOrdinance.pdf
Pennsylvania | Mercer | Jefferson | Township | 4208537904 | Decommissioning |  |  | A decommissioning plan shall be submitted as part of the zoning permit application for such system and shall include, but not be limited to, the following: 1. A schedule and methods for the removal of such system; 2. A plan for restoring the site to a condition similar to its condition that existed immediately prior to the development of such system, including grading and vegetative stabilization; 3. A performance bond, decommissioning trust or escrow account, or letter of credit or a financial guarantee in an amount to be based upon the estimated cost of the decommissioning to insure completion of the decommissioning plan; and 4. Any obsolete or unused LSES and appurtenant structures shall be removed from the property within 12 months of abandonment or decommissioning. |  | Section 503.02 â€” Uses permitted by Special Exception |  | http://www.jeffersontwppa.com/pdfs/SolarOrdinance.pdf
Pennsylvania | Mercer | Jefferson | Township | 4208537904 | Visual Impact |  |  | For every proposed Large Solar Energy System, the following project information must be submitted: a project narrative, an affidavit demonstrating permission to apply for permits, a site plan, a viewshed impact analysis illustrating views of the proposed facility from multiple angles, and a design certification by a certified engineer. The viewshed impact analysis is an explicit visual impact assessment requirement. Large Solar Energy Systems are permitted by Special Exception in the Industrial Zoning District and are subject to requirements including land development provisions, compliance with construction codes, height limits (not exceeding 15 feet), setbacks, buffering, screening, and a decommissioning plan. Small Solar Energy Systems have separate provisions and do not have the same visual impact assessment requirements. |  | Section 503.02 â€” Uses permitted by Special Exception |  | http://www.jeffersontwppa.com/pdfs/SolarOrdinance.pdf
Pennsylvania | Mercer | Jefferson | Township | 4208537904 | Fencing |  |  | Secure perimeter fencing shall be installed around the solar energy facility. The fencing shall not be constructed within any required landscape buffer or setback. The fencing shall be chain link construction with rubberized coating. This applies to Large Solar Energy Systems, which are defined as solar energy systems installed on large parcels of land for the purpose of generating revenue or utility-scale systems. Additionally, a minimum 25-foot wide buffer area consisting of natural and undisturbed vegetation shall be preserved or provided around the perimeter of the site. |  | Section 503.02 â€” Uses permitted by Special Exception |  | http://www.jeffersontwppa.com/pdfs/SolarOrdinance.pdf
Pennsylvania | Mercer | Jefferson | Township | 4208537904 | Signage |  |  | Facilities shall not display advertising, except for reasonable identification of the facility manufacturer, name of site manager and emergency contact information. |  | Section 503.02 â€” Uses permitted by Special Exception |  | http://www.jeffersontwppa.com/pdfs/SolarOrdinance.pdf
Pennsylvania | Mercer | Jefferson | Township | 4208537904 | Screening |  |  | For Large Solar Energy Systems, "Buffers and screening shall be provided as follows: A minimum 25-foot wide buffer area consisting of natural and undisturbed vegetation shall be preserved or provided around the perimeter of the site." Additionally, "Secure perimeter fencing shall be installed around the solar energy facility. The fencing shall not be constructed within any required landscape buffer or setback. The fencing shall be chain link construction with rubberized coating." These requirements apply specifically to Large Solar Energy Systems defined as "solar energy systems installed on large parcels of land for the purpose of generating revenue or utility-scale systems." |  | Section 503.02 â€” Uses permitted by Special Exception |  | http://www.jeffersontwppa.com/pdfs/SolarOrdinance.pdf
Pennsylvania | Mercer | Jefferson | Township | 4208537904 | Special Use Districts | ['Industrial Zoning District'] |  | Large Solar Energy System is a use permitted by Special Exception in the Industrial Zoning District, subject to specific criteria including compliance with applicable ordinances, Pennsylvania Uniform Construction Code, local and national electrical codes, and submission of detailed project information. Preliminary and final land development approval is required when the facility is the principal use on a site. The system must not exceed 15 feet in height, comply with area, dimensional and yard setbacks, provide buffers and screening, and submit a decommissioning plan. Other solar systems, such as Small Solar Energy Systems, are permitted as accessory uses in all zoning districts but are not relevant here as they do not qualify as Large Solar Energy Systems. |  | Section 503.02 â€” Uses permitted by Special Exception |  | http://www.jeffersontwppa.com/pdfs/SolarOrdinance.pdf
Pennsylvania | Mercer | Lake | Township | 4208540928 | Property Line (Non-Participating) | 100 | feet | Section 8.A states: 'All Solar Electric Energy Systems shall be located one hundred feet (100â€™) from all property lines where the System is located. These distances shall be measured from the closest edge of the Solar Electric Energy System to the property line.' No other setback distances or multipliers based on height or other factors are provided for property lines, lot lines, facility perimeters, parcels, or subdivisions. |  | Section 8. Setbacks |  | http://www.laketownshipmercercounty.com/PDFs/Ordinances/SolarOrdinance.pdf
Pennsylvania | Mercer | Lake | Township | 4208540928 | Decommissioning |  |  | The ordinance regulates the construction, operation, and decommissioning of Large-Scale Solar Electric Energy Facilities. It applies to any Solar Energy Facility of two (2) acres or more. Section 9 (Decommissioning) requires the Facility Owner and Operator to notify Lake Township immediately upon cessation or abandonment of the operation. Decommissioning must be completed within twelve (12) months after the end of the useful life, including removal of all Solar Electric Energy Systems, buildings, cabling, electrical components, roads, foundations, and restoration of disturbed earth to its original condition. The Facility Owner and Operator must obtain an independent professional engineer's appraisal to determine decommissioning costs and provide a financial security (letter of credit or surety bond) covering at least 110% of the estimated costs. The security must name Lake Township as sole payee and be maintained until restoration is complete, with reviews every five years. The ordinance excludes Solar Electric Energy Systems meant for onsite residential or commercial use and does not apply retroactively to facilities constructed before the ordinance's effective date unless materially altered. |  | Section 9. Decommissioning |  | http://www.laketownshipmercercounty.com/PDFs/Ordinances/SolarOrdinance.pdf
Pennsylvania | Mercer | Lake | Township | 4208540928 | Fencing |  |  | Section 7.D.1 states: 'A Solar Electric Energy Facility shall be enclosed by a fence, barrier or other appropriate means to prevent or restrict unauthorized persons or vehicles from entering the property.' This fencing requirement applies to Large-Scale Solar Electric Energy Facilities, defined as facilities whose main purpose is to generate and supply electricity and which are not meant for onsite residential or commercial use. No other fencing options or conditions are provided in the ordinance. |  | Section 7. Design and Construction |  | http://www.laketownshipmercercounty.com/PDFs/Ordinances/SolarOrdinance.pdf
Pennsylvania | Mercer | Lake | Township | 4208540928 | Signage |  |  | Section 7.C.2 states that the Solar Electric Energy Facility "shall not display advertising, except for reasonable identification of the panel, inverter, or other equipment manufacturer, and the Facility Owner." Section 7.D.2 requires "clearly visible warning signs shall be placed on the fence, barrier, or Solar Electric Energy Facility perimeter to inform individuals of potential voltage hazards." These signage requirements apply to Large-Scale Solar Electric Energy Facilities as defined in the ordinance. |  | Section 7. Design and Construction |  | http://www.laketownshipmercercounty.com/PDFs/Ordinances/SolarOrdinance.pdf
Pennsylvania | Mercer | Shenango | Township | 4208570096 | Noise | 40 | dBA | Section 604.01 K states: 'substations and inverters shall be setback a minimum distance so the noise levels from such substations or inverter shall not exceed forty (40) DBA when measured at the exterior lot line.' This is the explicit maximum noise level allowed for utility-scale solar energy system equipment such as substations and inverters. No other maximum noise levels for utility-scale solar energy systems are provided. |  | Section 604.01 K | 2024 | https://www.shenangotownship.net/wp-content/uploads/2024/12/ORD-188-2023.pdf
Pennsylvania | Mercer | Springfield | Township | 4208573080 | Maximum Height | 15 | feet | Solar energy panels shall not exceed a maximum height of 15 feet, measured from ground level to the tallest point on the facility (Â§ 425-54.5 G). This applies to Energy Generation Facilities (EGF) defined as Solar energy facilities. Other height limits mentioned for Energy Generation Systems (EGS), which are accessory uses, include a maximum of 10 feet for ground-mounted systems and specific limits for building-mounted systems, but these apply to smaller or accessory systems, not the Solar energy facility category. |  | Â§ 425-54.5 Energy generation facility (EGF) |  | https://ecode360.com/32966310
Pennsylvania | Mercer | Springfield | Township | 4208573080 | Minimum Lot Size | 1 | acres | The minimum lot size for a Solar energy facility is explicitly stated as '1 acre' in the table under 'Minimum Lot Size'. This applies to solar energy facilities, which are distinguished from smaller accessory energy generation systems. The unit 'acre' is a standard measure of area. |  | Table 425-20, Conditional Use and District |  | https://ecode360.com/32966310
Pennsylvania | Mercer | Springfield | Township | 4208573080 | Coverage | 25 | percent of lot area | The footprint of the ground-mounted energy generation system shall not exceed the square footage of permitted buildings on the property where the energy is to be used but shall never exceed 25% of the lot area where it is to be placed. This sets a maximum land coverage limit of 25% of the lot area for such systems. |  | Â§ 425-54.6 Energy generation system (EGS) |  | https://ecode360.com/32966310
Pennsylvania | Mercer | Springfield | Township | 4208573080 | Decommissioning |  |  | The ordinance requires that upon cessation or abandonment of the use, the owner shall remove all energy systems, solar panels, support structures, buildings, cabling, electrical components, roads and any other associated equipment within 90 days, in compliance with all governmental regulations, including but not limited to EPA rules and regulations. This is stated in Â§ 425-54.6 H. The ordinance also includes other requirements for energy generation systems such as height limits, setback requirements, and screening, but these are not part of the decommissioning requirements. |  | Â§ 425-54.6 Energy generation system (EGS) |  | https://ecode360.com/32966310
Pennsylvania | Mercer | Springfield | Township | 4208573080 | Special Use Districts | ['Industrial Special District'] |  | An energy generation facility shall be a use permitted by special exception, in the Industrial Special District only, and considered to be a single structure, subject to the following requirements: solar energy panels shall not exceed a maximum height of 15 feet; all energy facilities and any accessory equipment shall comply with all area, dimensional and yard setbacks for the zoning district; buffers and screening shall be provided including a minimum twenty-five-foot-wide buffer area and secure perimeter fencing. Other energy generation systems (EGS) are permitted as accessory uses in all zoning districts but are not classified as EGFs and have different conditions. |  | Â§ 425-54.5 Energy generation facility (EGF). |  | https://ecode360.com/32966310
Pennsylvania | Mercer | Springfield | Township | 4208573080 | Prohibited Use Districts | ['All districts except the Industrial Special District'] |  | An energy generation facility shall be a use permitted by special exception, in the Industrial Special District only, and considered to be a single structure. This implies that EGFs are prohibited in all other districts. The text states: 'An energy generation facility shall be a use permitted by special exception, in the Industrial Special District only.' No other districts are listed as permitting EGFs. For smaller energy generation systems (EGS), these are permitted as accessory uses in all zoning districts, but this does not apply to EGFs. Therefore, EGFs are unconditionally prohibited outside the Industrial Special District. |  | Â§ 425-54.5 Energy generation facility (EGF). |  | https://ecode360.com/32966310
Pennsylvania | Mifflin | Granville | Township | 4208730480 | Structures (Non-Participating) | 150 | feet | Section 4.416(c) states: 'Solar panels and support equipment shall be set back a minimum of 50-feet from all property lines and a minimum of 100-feet from all road right-of-ways and a minimum of 150-feet from residential properties or uses.' The 150-feet setback from residential properties or uses is the relevant and most restrictive distance for Large Solar Energy Facilities from occupied dwellings, buildings, structures, and/or residences. |  | 4.416 Large Solar Energy Facilities | 2023 | https://granvilletwp.org/wp-content/uploads/2023/06/ZONING-ORDINANCE_revised-2023-1.pdf
Pennsylvania | Mifflin | Granville | Township | 4208730480 | Property Line (Non-Participating) | 50 | feet | Solar panels and support equipment shall be set back a minimum of 50-feet from all property lines. Other setbacks mentioned include 100-feet from all road right-of-ways and 150-feet from residential properties or uses, but these do not pertain to property lines or parcels. This applies specifically to Large Solar Energy Facilities as defined in the ordinance. |  | 4.416 Large Solar Energy Facilities | 2023 | https://granvilletwp.org/wp-content/uploads/2023/06/ZONING-ORDINANCE_revised-2023-1.pdf
Pennsylvania | Mifflin | Granville | Township | 4208730480 | Roads | 100 | feet | Solar panels and support equipment shall be set back a minimum of 100-feet from all road right-of-ways. Other setback distances include 50-feet from all property lines and 150-feet from residential properties or uses, but only the 100-feet from road right-of-ways applies to roads. |  | 4.416 Large Solar Energy Facilities | 2023 | https://granvilletwp.org/wp-content/uploads/2023/06/ZONING-ORDINANCE_revised-2023-1.pdf
Pennsylvania | Mifflin | Granville | Township | 4208730480 | Noise | 55 | dBA | The facilities shall not generate noise which exceeds fifty-five (55) decibels (dBA) nor ten (10) dBA above ambient noise in any one hour, whichever is higher. Noise is measured from the property line of all neighboring properties with a habitable structure. |  | 4.416 Large Solar Energy Facilities | 2023 | https://granvilletwp.org/wp-content/uploads/2023/06/ZONING-ORDINANCE_revised-2023-1.pdf
Pennsylvania | Mifflin | Granville | Township | 4208730480 | Maximum Height | 14 | feet | Section 4.416(b) states: 'The maximum height of solar panels is 14 feet. This height shall be measured from the highest point during a panelâ€™s full rotation needed to maximize exposure to the sunlight throughout the day.' This is the explicit maximum height restriction for Large Solar Energy Facilities. Other height-related provisions apply only to Small Solar Energy Facilities or underlying district requirements and are not relevant here. |  | 4.416 Large Solar Energy Facilities | 2023 | https://granvilletwp.org/wp-content/uploads/2023/06/ZONING-ORDINANCE_revised-2023-1.pdf
Pennsylvania | Mifflin | Granville | Township | 4208730480 | Minimum Lot Size | 10 | acres | The minimum lot size for a large solar energy facility is 10 acres. Contiguous lots under the same owner, that together are larger than 10 acres, shall meet this condition. This is explicitly stated in section 4.416(a) for Large Solar Energy Facilities. The unit 'acres' is used as the area measurement for the minimum lot size. |  | 4.416 Large Solar Energy Facilities | 2023 | https://granvilletwp.org/wp-content/uploads/2023/06/ZONING-ORDINANCE_revised-2023-1.pdf
Pennsylvania | Mifflin | Granville | Township | 4208730480 | Glare |  |  | Section 4.416(j) states: 'Glare from the Solar facility determined to be nuisance to adjacent properties or roadways shall be prohibited. The Solar facility owners shall remediate any nuisance glare claims within six (6) months of being notified.' Other conditions for Large Solar Energy Facilities include minimum lot size of 10 acres (4.416(a)), maximum panel height of 14 feet (4.416(b)), setbacks from property lines and roads (4.416(c)), coverage limits (4.416(d)), security fencing (4.416(e)), screening requirements (4.416(f)), noise limits (4.416(g)), lighting restrictions (4.416(h)), and cabling requirements (4.416(i)). |  | 4.416 Large Solar Energy Facilities | 2023 | https://granvilletwp.org/wp-content/uploads/2023/06/ZONING-ORDINANCE_revised-2023-1.pdf
Pennsylvania | Mifflin | Granville | Township | 4208730480 | Fencing |  |  | Section 4.416(e) requires that "Security fencing of at least 8-feet is required around the entire solar facility, inside the perimeter of any screening." Other conditions for Large Solar Energy Facilities include minimum lot size of 10 acres (4.416(a)), maximum panel height of 14 feet (4.416(b)), setbacks from property lines and roads (4.416(c)), surface area limits (4.416(d)), screening requirements (4.416(f)), noise limits (4.416(g)), lighting restrictions (4.416(h)), cabling burial or concealment (4.416(i)), glare remediation (4.416(j)), and documentation and approval conditions (4.416(k) and (l)). |  | 4.416 Large Solar Energy Facilities | 2023 | https://granvilletwp.org/wp-content/uploads/2023/06/ZONING-ORDINANCE_revised-2023-1.pdf
Pennsylvania | Mifflin | Granville | Township | 4208730480 | Screening |  |  | Section 4.416(f) requires that "The perimeter of the project areas, including all solar panels and associated equipment, shall be screened from adjacent residential and commercial properties, uses and roadways." Additionally, 4.416(e) mandates "Security fencing of at least 8-feet is required around the entire solar facility, inside the perimeter of any screening." Other conditions for Large Solar Energy Facilities include minimum lot size of 10 acres (4.416(a)), maximum panel height of 14 feet (4.416(b)), setbacks of 50 feet from property lines, 100 feet from road right-of-ways, and 150 feet from residential properties or uses (4.416(c)), coverage limits (4.416(d)), noise limits (4.416(g)), lighting restrictions (4.416(h)), cabling burial or concealment (4.416(i)), glare remediation (4.416(j)), and various documentation and approval conditions (4.416(k) and (l)). |  | 4.416 Large Solar Energy Facilities | 2023 | https://granvilletwp.org/wp-content/uploads/2023/06/ZONING-ORDINANCE_revised-2023-1.pdf
Pennsylvania | Mifflin | Granville | Township | 4208730480 | Special Use Districts | ['R-A Residential Agricultural District', 'I Industrial District'] |  | Large Solar Energy Facilities are listed as Conditional Uses in the R-A Residential Agricultural District and the I Industrial District. The ordinance states: 'Large Solar Energy Facilities (4.416)' under Conditional Uses for both districts. Section 4.416 details conditions such as minimum lot size of 10 acres, maximum panel height of 14 feet, setbacks from property lines and roads, security fencing, noise limits, lighting restrictions, and requirements for screening and electrical cabling. Other districts either do not mention Large Solar Energy Facilities or list only Small Solar Energy Facilities as permitted or conditional uses. For example, the R-U Residential Urban District and C-H Commercial Highway District list only Small Solar Energy Facilities as conditional uses. The text also notes that the Granville Township Supervisors may attach additional conditions in its approval of conditional use and land development plans for Large Solar Energy Facilities. |  | 4.416 Large Solar Energy Facilities | 2023 | https://granvilletwp.org/wp-content/uploads/2023/06/ZONING-ORDINANCE_revised-2023-1.pdf
Pennsylvania | Monroe | Barrett | Township | 4208904320 | Screening |  |  | The ordinance requires that "mechanical equipment associated with and necessary for the operation of the solar energy system shall be screened from any adjacent property that is residentially zoned or used for residential purposes" using "shrubbery, trees, or other plant materials that provide a visual screen." Additionally, the design of solar energy systems shall, "to the extent reasonably possible, use materials, colors, textures, screening, and landscaping that will blend the facility into the natural setting and existing environment." |  | 13. H-13. Accessory solar energy system | 2013 | https://www.barretttownship.com/uploads/4/6/3/1/46310117/zoning_final_complete_2013.pdf
Pennsylvania | Monroe | Coolbaugh | Township | 4208915960 | Property Line (Non-Participating) | 100 | feet | The setback for solar collectors, all structures, equipment containers and any associated mechanical facilities shall be 100 feet from property lines. |  | Â§ 400-87 Solar power generation, commercial |  | https://ecode360.com/27650063
Pennsylvania | Monroe | Coolbaugh | Township | 4208915960 | Coverage | 75 | percent of lot area | The ordinance states: 'The maximum lot coverage shall be 75% and the area of the solar collectors shall be included in the calculation of lot coverage.' This applies to commercial solar power generation facilities, which are typically utility-scale systems. The coverage is expressed as a percentage of the lot area, not as a specific area value. |  | Â§ 400-87 Solar power generation, commercial |  | https://ecode360.com/27650063
Pennsylvania | Monroe | Coolbaugh | Township | 4208915960 | Decommissioning |  |  | The solar power facility owner and operator shall, at its own expense, complete decommissioning of the solar power facility, or individual components, within 12 months after the end of the useful life of the solar power facility or individual components. The solar power facility or individual components shall be presumed to be at the end of its useful life if no electricity is generated for a continuous period of 12 months. Decommissioning shall include removal of collectors, buildings, cabling, electrical components, roads, foundations to a depth of 36 inches, and any other associated facilities. Disturbed earth shall be graded and re-seeded, unless the landowner requests in writing that the access roads or other land surface areas not be restored. An independent and certified professional engineer shall be retained to estimate the total cost of decommissioning and net decommissioning costs, with estimates submitted after the first year of operation and every fifth year thereafter. Prior to issuance of a zoning permit, the owner or operator must provide a financial security bond with the Township as payee, not less than $50,000, to insure decommissioning within 180 days of license expiration or cessation of use. The bond shall remain in place as long as the facilities exist. Decommissioning funds may be in the form of a performance bond, surety bond, letter of credit, corporate guarantee, or other acceptable financial assurance. If the owner or operator fails to complete decommissioning within the prescribed time, the landowner has 180 days to complete it. If neither completes decommissioning, the Township may take necessary measures to complete it. The escrow agent shall release decommissioning funds when the owner/operator demonstrates satisfactory completion or upon Township approval to implement the plan. |  | E. Decommissioning |  | https://ecode360.com/27650063
Pennsylvania | Monroe | Coolbaugh | Township | 4208915960 | Glare |  |  | Section C(8) states: 'Glare. The applicant shall provide details about anticipated glare from the facility, including the time of day, time of year and direction of peak glare periods and document how potential nuisances to area properties and on public roads shall be controlled.' This applies to commercial solar power generation facilities, which are permitted only in certain districts and require a permit. Other relevant conditions include setbacks, height limits, fencing, landscaping, and compliance with state and federal regulations, but these do not specifically address glare. |  | Â§ 400-87 Solar power generation, commercial. |  | https://ecode360.com/27650063
Pennsylvania | Monroe | Coolbaugh | Township | 4208915960 | Signage |  |  | Section C(13) requires "a clearly visible warning sign concerning voltage shall be placed at the base of all pad-mounted transformers and substations." Section C(14) states "No advertising material or signs other than warning, manufacturer and equipment information or indication of ownership shall be allowed on any equipment of structures." These signage requirements apply to commercial solar power generation facilities. |  | Â§ 400-87 Solar power generation, commercial. |  | https://ecode360.com/27650063
Pennsylvania | Monroe | Coolbaugh | Township | 4208915960 | Screening |  |  | Landscaping may be required to screen as much of the solar power facility ground features as possible, the fence surrounding the support structure, and any other ground-level features (such as a building), and in general buffer the solar power facility ground features from neighboring properties. The Township may permit any combination of existing vegetation, topography, walls, decorative fences or other features instead of landscaping, if the same achieves the same degree of screening as the required landscaping. |  | Â§ 400-87 Solar power generation, commercial |  | https://ecode360.com/27650063
Pennsylvania | Monroe | Middle Smithfield | Township | 4208949080 | Structures (Non-Participating) | 50 | feet | PSES shall comply with the following setback requirements: (1) Building setbacks of the â€œIâ€ District shall apply, except that when adjacent to any residential district or parcel, the solar panels must meet a minimum fifty (50) foot setback. ... 2. Ground-mounted PSES. Setbacks (1) PSES shall comply with the setbacks of the underlying zoning districts for principal structures. (2) 50 feet from adjacent residential districts or structures. |  | ARTICLE III. SUPPLEMENTARY REGULATIONS, Chapter 200, Zoning, Article IV, Section 044-050, Utility, Service and Transportation Uses, subsection F. titled â€œE6 Principal Solar Energy Systemâ€ |  | https://www.middlesmithfieldtownship.com/DocumentCenter/View/1284/Proposed-Ordinance-Solar-Energy-PDF
Pennsylvania | Monroe | Middle Smithfield | Township | 4208949080 | Property Line (Non-Participating) | 50 | feet | PSES shall comply with the following setback requirements: (1) Building setbacks of the â€œIâ€ District shall apply, except that when adjacent to any residential district or parcel, the solar panels must meet a minimum fifty (50) foot setback. Fencing shall comply with the setbacks of the â€œIâ€ District. (2) If the PSES occupies two or more adjacent properties, setbacks between the adjacent properties shall be waived along the shared property boundaries so that the PSES may be installed continuously and make the most efficient use of the project area. Additionally, Ground-mounted PSES shall comply with the setbacks of the underlying zoning districts for principal structures and have a 50 feet setback from adjacent residential districts or structures. |  | ARTICLE III. SUPPLEMENTARY REGULATIONS, Chapter 200, Zoning, Article IV, Section 044-050, Utility, Service and Transportation Uses, subsection F. titled â€œE6 Principal Solar Energy Systemâ€ |  | https://www.middlesmithfieldtownship.com/DocumentCenter/View/1284/Proposed-Ordinance-Solar-Energy-PDF
Pennsylvania | Monroe | Middle Smithfield | Township | 4208949080 | Maximum Height | 15 | feet | The ordinance states: 'Ground-mounted PSES shall not exceed 15 feet in height.' This is the explicit maximum height restriction for ground-mounted Principal Solar Energy Systems (PSES). The text also includes other related provisions such as setback requirements and fencing but the only maximum height limit given is 15 feet for ground-mounted PSES. The units are feet as indicated in the text. |  | ARTICLE III. SUPPLEMENTARY REGULATIONS, Chapter 200, Zoning, Article IV, Section 044-050, Utility, Service and Transportation Uses, subsection F. titled â€œE6 Principal Solar Energy Systemâ€ |  | https://www.middlesmithfieldtownship.com/DocumentCenter/View/1284/Proposed-Ordinance-Solar-Energy-PDF
Pennsylvania | Monroe | Middle Smithfield | Township | 4208949080 | Decommissioning |  |  | The ordinance requires an affidavit or similar evidence signed by the property owner and the PSES facility owner affirming a lease agreement with a decommissioning clause providing sufficient funds to dismantle and remove the PSES, including all solar-related equipment or appurtenances. The PSES owner must notify the Township immediately upon cessation or abandonment of operation. The PSES is presumed abandoned if no electricity is generated for 12 continuous months without remedial action. If the owner fails to dismantle and/or remove the PSES within 18 months of cessation or abandonment, the Township may complete the decommissioning at the property owner's expense. The PSES owner must post a bond when applying, in an amount determined by the Township's Engineer, to ensure proper decommissioning. A new engineer's estimate of cost for decommissioning must be submitted every 10 years, with a revised surety of 150% of the new estimate. These requirements apply to ground-mounted PSES, which must meet lot size, setback, height, screening, security, and other operational criteria. Roof and wall mounted PSES have separate requirements related to building code compliance and height regulations. |  | Chapter 200, Zoning, Article IV, Section 044-050, Utility, Service and Transportation Uses, Subsection F. titled â€œE6 Principal Solar Energy Systemâ€ |  | https://www.middlesmithfieldtownship.com/DocumentCenter/View/1284/Proposed-Ordinance-Solar-Energy-PDF
Pennsylvania | Monroe | Middle Smithfield | Township | 4208949080 | Glare |  |  | The ordinance defines Principal Solar Energy System (PSES) as "an area of land or other area used for a solar collection system principally used to capture solar energy, convert it to electrical energy or thermal power and supply electrical or thermal power primarily for off-site use." PSES are permitted by conditional use only in the â€œIâ€ Commercial Industrial Zoning District. The ordinance explicitly requires that "All PSES shall be situated to eliminate concentrated glare onto nearby structures or roadways." Additional requirements include setbacks, height limits, screening, underground utility lines, and decommissioning provisions. Accessory Solar Energy Systems (ASES), which primarily serve on-site generation needs, also have glare restrictions stating "Solar panels shall be placed such that concentrated solar radiation or glare shall not be directed onto nearby properties or roadways." However, the explicit glare restriction for PSES is found in the section for Principal Solar Energy Systems. Other conditions for PSES include project narrative, agreements, compliance with building and safety codes, and maintenance of contact information for complaints. |  | ARTICLE III. SUPPLEMENTARY REGULATIONS, Chapter 200, Zoning, Article IV, Section 044-050, Utility, Service and Transportation Uses, subsection F. titled â€œE6 Principal Solar Energy Systemâ€ |  | https://www.middlesmithfieldtownship.com/DocumentCenter/View/1284/Proposed-Ordinance-Solar-Energy-PDF
Pennsylvania | Monroe | Middle Smithfield | Township | 4208949080 | Visual Impact |  |  | The ordinance requires that the project narrative for a Principal Solar Energy System (PSES) include "an overview of the project, project location, the approximate generating capacity, the number, representative types and heights of facilities to be constructed, including their generating capacity, dimensions, and respective manufacturers, and description of any ancillary facilities to the principal solar energy system." It also mandates screening and vegetation requirements: "Street screening shall consist of slat fencing or shrubs, six feet to eight feet high when mature, that shall be planted every 15 feet of property abutting a public right-of-way," and "Residential buffer screening may be slat fencing or a row of evergreen conifers or broadleaf evergreens spaced in accordance with the chosen species to achieve a continuous visual barrier reaching six feet to eight feet in height within two years of planting." Screening may be a combination of plantings and/or structures with prior approval by the Township. These requirements apply to Ground-mounted PSES as part of the conditional use permit process in the â€œIâ€ Commercial Industrial Zoning District. Other conditions include setbacks, height limits, and decommissioning requirements, but these are not visual impact assessment requirements. Glare restrictions are explicitly excluded from this analysis. |  | ARTICLE III. SUPPLEMENTARY REGULATIONS, Chapter 200, Zoning, Article IV, Section 044-050, Utility, Service and Transportation Uses, subsection F. titled â€œE6 Principal Solar Energy Systemâ€ |  | https://www.middlesmithfieldtownship.com/DocumentCenter/View/1284/Proposed-Ordinance-Solar-Energy-PDF
Pennsylvania | Monroe | Middle Smithfield | Township | 4208949080 | Fencing |  |  | All ground-mounted PSES shall be completely enclosed by a minimum eight (8) foot high fence with a self-locking gate. Perimeter fence shall be placed between shrubs and solar panels. Street screening shall consist of slat fencing or shrubs, six feet to eight feet high when mature. Residential buffer screening may be slat fencing or a row of evergreen conifers or broadleaf evergreens spaced to achieve a continuous visual barrier six to eight feet in height within two years of planting. Screening may be a combination of plantings and/or structures with prior approval by the Township. |  | Chapter 200, Zoning, Article IV, Section 044-050, Utility, Service and Transportation Uses, Subsection F. titled â€œE6 Principal Solar Energy Systemâ€ |  | https://www.middlesmithfieldtownship.com/DocumentCenter/View/1284/Proposed-Ordinance-Solar-Energy-PDF
Pennsylvania | Monroe | Middle Smithfield | Township | 4208949080 | Signage |  |  | The ordinance defines Principal Solar Energy System (PSES) as systems "principally used to capture solar energy, convert it to electrical energy or thermal power and supply electrical or thermal power primarily for off-site use." PSES are permitted by conditional use only in the â€œIâ€ Commercial Industrial Zoning District. Signage requirements for PSES include that "A clearly visible warning sign shall be placed at the base of all pad-mounted transformers and substations and on the fence and on the surrounding the PSES informing individuals of potential voltage hazards." Additionally, "Signage shall comply with the prevailing sign regulations." Other requirements for PSES include setbacks, screening, fencing, underground utility lines, and decommissioning provisions. Accessory Solar Energy Systems (ASES), which serve primarily on-site needs, have separate regulations and do not have explicit signage requirements in this text. |  | ARTICLE III. SUPPLEMENTARY REGULATIONS, Chapter 200, Zoning, Article IV, Section 044-050, Utility, Service and Transportation Uses, subsection F. titled â€œE6 Principal Solar Energy Systemâ€ |  | https://www.middlesmithfieldtownship.com/DocumentCenter/View/1284/Proposed-Ordinance-Solar-Energy-PDF
Pennsylvania | Monroe | Middle Smithfield | Township | 4208949080 | Screening |  |  | The ordinance requires for Ground-mounted Principal Solar Energy Systems (PSES): "Street screening shall consist of slat fencing or shrubs, six feet to eight feet high when mature, that shall be planted every 15 feet of property abutting a public right-of-way." For residential buffer screening, it states: "Residential buffer screening may be slat fencing or a row of evergreen conifers or broadleaf evergreens spaced in accordance with the chosen species to achieve a continuous visual barrier reaching six feet to eight feet in height within two years of planting." It further allows that "Screening may be a combination of plantings and/or structures with prior approval by the Township." Additionally, "Perimeter fence shall be placed between shrubs and solar panels," and "The Applicant shall agree to, execute and record a maintenance agreement ensuring the continued maintenance of the screening in a manner and form acceptable to the Township." These requirements apply to PSES defined as systems "principally used to capture solar energy... primarily for off-site use" and permitted conditionally in the "I" Commercial Industrial zoning district. Other options for screening include slat fencing or plantings, with the possibility of combining both if approved by the Township. |  | Chapter 200, Zoning, Article IV, Section 044-050, Utility, Service and Transportation Uses, subsection F. titled â€œE6 Principal Solar Energy Systemâ€ |  | https://www.middlesmithfieldtownship.com/DocumentCenter/View/1284/Proposed-Ordinance-Solar-Energy-PDF
Pennsylvania | Monroe | Middle Smithfield | Township | 4208949080 | Soil |  |  | All PSES applications after the effective date of this Chapter shall be required to meet the terms and conditions of the Middle Smithfield Township Code of Ordinances, including but not limited to Stormwater Management, Subdivision and Land Development, Building and Performance standards. Unless agreed to by the easement or right-of-way holder, ground-mounted PSES shall not be placed within any legal easement or right-of-way location, or be placed within any stormwater conveyance system, or in any other manner that would alter or impede stormwater runoff from collecting in a constructed stormwater conveyance system. If a ground-mounted PSES is removed, any earth disturbance as a result of the removal of the ground-mounted solar energy system must be returned to an environmentally stable condition. |  | ARTICLE III. SUPPLEMENTARY REGULATIONS, Chapter 200, Zoning, Article IV, Section 044-050, Utility, Service and Transportation Uses, subsection F. titled â€œE6 Principal Solar Energy Systemâ€ |  | https://www.middlesmithfieldtownship.com/DocumentCenter/View/1284/Proposed-Ordinance-Solar-Energy-PDF
Pennsylvania | Monroe | Middle Smithfield | Township | 4208949080 | Special Use Districts | ['"I" Commercial Industrial zoning district'] |  | Principal Solar Energy Systems (PSES) "shall be permitted by conditional use only in the 'I' Commercial Industrial Zoning District." The ordinance requires a conditional use approval process with detailed criteria including project narrative, setbacks, screening, decommissioning, and compliance with various codes. Accessory Solar Energy Systems are permitted by right in all zoning districts but are not considered PSES. No other districts are mentioned for PSES conditional use or special use. Solar overlay districts are excluded from this consideration. |  | Chapter 200, Zoning, Article IV, Section 044-050, Utility, Service and Transportation Uses, subsection F. titled â€œE6 Principal Solar Energy Systemâ€ |  | https://www.middlesmithfieldtownship.com/DocumentCenter/View/1284/Proposed-Ordinance-Solar-Energy-PDF
Pennsylvania | Monroe | Mount Pocono | Borough | 4208951912 | Glare |  |  | The ordinance defines 'Solar glare' as 'The effect produced by light reflecting from a solar panel with an intensity sufficient to cause annoyance, discomfort, or loss in visual performance and visibility.' It states that 'Solar panels shall be placed such that concentrated solar radiation or glare shall not be directed onto nearby properties or roadways.' However, the ordinance applies only to 'accessory solar energy systems' defined as systems 'installed to reduce the on-site consumption of utility supplied energy' and 'shall not be used for the generation of power for the sale of energy to other users, although this provision shall not be interpreted to prohibit the sale of excess power generated from time to time to the local utility company.' Therefore, the glare restriction applies only to accessory solar energy systems and not to utility-scale solar energy systems intended for offsite electricity generation or sale. |  | Â§ 215-21.0 | 2022 | https://storage.googleapis.com/proudcity/boroughofmountpoconopa/uploads/2022/12/2-of-2011-Solar-Energy.pdf
Pennsylvania | Monroe | Mount Pocono | Borough | 4208951912 | Screening |  |  | Mechanical equipment associated with and necessary for the operation of the system shall be screened from any adjacent property that is residentially zoned or used for residential purposes. The screen shall consist of shrubbery, trees, or other non-invasive plant species which provides a visual screen. In lieu of a planting screen, a decorative fence or an accessory structure meeting the requirements of the Zoning Ordinance may be used. |  | Â§ 215-21.0 | 2022 | https://storage.googleapis.com/proudcity/boroughofmountpoconopa/uploads/2022/12/2-of-2011-Solar-Energy.pdf
Pennsylvania | Monroe | Ross | Township | 4208966280 | Property Line (Non-Participating) | 100 | feet | The setback for solar collectors, all structures, equipment containers and any associated mechanical facilities shall be one hundred (100) feet from property lines. This applies to commercial solar power generation facilities as defined in the ordinance: 'Solar Power Generation, Commercial - A facility ... used for the generation of electricity which is sold on the open market.' No other setback distances from lot lines, facility perimeters, parcels, or subdivisions are explicitly stated for commercial facilities. |  | ARTICLE 4 â€“ SUPPLEMENTAL REGULATIONS, KK. Solar Power Generation, Commercial, 3.a.(3) Standards and Design | 2022 | https://rosstwp.com/wp-content/uploads/2022/06/Ross-zoning-compilation-2015-rev-Oct-2017-and-Feb-2022.pdf
Pennsylvania | Monroe | Ross | Township | 4208966280 | Minimum Lot Size | 10 | acres | The ordinance explicitly states: 'The minimum parcel size shall be ten (10) acres.' This minimum parcel size applies specifically to commercial solar power generation facilities as defined in the text. No other minimum lot, parcel, or tract size values for commercial solar power generation facilities are provided. |  | ARTICLE 4 â€“ SUPPLEMENTAL REGULATIONS | 2022 | https://rosstwp.com/wp-content/uploads/2022/06/Ross-zoning-compilation-2015-rev-Oct-2017-and-Feb-2022.pdf
Pennsylvania | Monroe | Ross | Township | 4208966280 | Coverage | 75 | percent of lot area | The maximum lot coverage for commercial solar power generation facilities is explicitly stated as seventy-five (75) percent, and the area of the solar collectors shall be included in the calculation of lot coverage. This is found in section 3.a.(4): 'The maximum lot coverage shall be seventy-five (75) percent and the area of the solar collectors shall be included in the calculation of lot coverage.' No other maximum land coverage values for commercial solar power generation facilities are provided. |  | 3. Standards and Design | 2022 | https://rosstwp.com/wp-content/uploads/2022/06/Ross-zoning-compilation-2015-rev-Oct-2017-and-Feb-2022.pdf
Pennsylvania | Monroe | Ross | Township | 4208966280 | Decommissioning |  |  | The solar power facility owner and operator shall, at its own expense, complete decommissioning of the solar power facility, or individual components, within twelve (12) months after the end of the useful life of the solar power facility or individual components. The solar power facility or individual components shall be presumed to be at the end of its useful life if no electricity is generated for a continuous period of twelve (12) months. Decommissioning shall include removal of collectors, buildings, cabling, electrical components, roads, foundations to a depth of thirtyâ€six (36) inches, and any other associated facilities. Disturbed earth shall be graded and reâ€seeded, unless the landowner requests in writing that the access roads or other land surface areas not be restored. An independent and certified Professional Engineer shall be retained to estimate the total cost of decommissioning (decommissioning costs) without regard to salvage value of the equipment, and the cost of decommissioning net salvage value of the equipment (net decommissioning costs). Said estimates shall be submitted to the Township after the first year of operation and every fifth year thereafter. The solar power facility owner or operator, prior to the issuance of a zoning permit, shall provide a financial security bond with the Township as payee in an amount approved by the Township Supervisors, but not less than $50,000, from a company and in a form and content acceptable to the Township Supervisors, to insure the decommissioning within one hundred eighty (180) days of the expiration of the license or lease and/or cessation of use. The bond shall remain in place for as long as the facilities exist at the site. Decommissioning funds may be in the form of a performance bond, surety bond, letter of credit, corporate guarantee or other form of financial assurance as may be acceptable to the Township. If the solar power facility owner or operator fails to complete the decommissioning within the prescribed time period, then the landowner shall have one hundred eighty (180) days to complete decommissioning. If neither the solar power facility owner or operator, nor the landowner complete decommissioning within the prescribed periods, then the Township may take such measures as necessary to complete decommissioning. The entry into the record and submission of evidence of a participating landowner agreement to the Township shall constitute agreement and consent of the parties to the agreement, their respective heirs, successors and assigns that the Township may take such action as necessary to implement the decommissioning plan. The escrow agent shall release the decommissioning funds when the solar power facility owner or operator has demonstrated and the Township concurs that decommissioning has been satisfactorily completed, or upon written approval of the Township in order to implement the decommissioning plan. |  | 5. Decommissioning | 2022 | https://rosstwp.com/wp-content/uploads/2022/06/Ross-zoning-compilation-2015-rev-Oct-2017-and-Feb-2022.pdf
Pennsylvania | Monroe | Ross | Township | 4208966280 | Glare |  |  | The ordinance requires that for commercial solar power generation facilities, "The applicant shall provide details about anticipated glare from the facility, including the time of day, time of year and direction of peak glare periods and document how potential nuisances to area properties and on public roads shall be controlled." This applies specifically to commercial solar power generation facilities as defined as "A facility where one (1) or more solar collectors and/or other accessory structures and buildings... are located and are used for the generation of electricity which is sold on the open market." No other options or conditions for glare restrictions are provided. |  | KK. Solar Power Generation, Commercial | 2022 | https://rosstwp.com/wp-content/uploads/2022/06/Ross-zoning-compilation-2015-rev-Oct-2017-and-Feb-2022.pdf
Pennsylvania | Monroe | Ross | Township | 4208966280 | Signage |  |  | A clearly visible warning sign concerning voltage shall be placed at the base of all padâ€mounted transformers and substations. No advertising material or signs other than warning, manufacturer and equipment information or indication of ownership shall be allowed on any equipment or structures. |  | 3. Standards and Design | 2022 | https://rosstwp.com/wp-content/uploads/2022/06/Ross-zoning-compilation-2015-rev-Oct-2017-and-Feb-2022.pdf
Pennsylvania | Monroe | Ross | Township | 4208966280 | Screening |  |  | Landscaping may be required to screen as much of the solar power facility ground features as possible, the fence surrounding the support structure, and any other ground level features (such as a building), and in general buffer the solar power facility ground features from neighboring properties. The Township may permit any combination of existing vegetation, topography, walls, decorative fences or other features instead of landscaping, if the same achieves the same degree of screening as the required landscaping. |  | ARTICLE 4 â€“ SUPPLEMENTAL REGULATIONS, KK. Solar Power Generation, Commercial, 3.d. Landscaping | 2022 | https://rosstwp.com/wp-content/uploads/2022/06/Ross-zoning-compilation-2015-rev-Oct-2017-and-Feb-2022.pdf
Pennsylvania | Monroe | Stroud | Township | 4208974880 | Property Line (Non-Participating) | 150 | feet | Minimum front, side and rear yard setback from nearest overlay district boundary line for principal and accessory buildings and/or structures (including parking facilities and other structures containing or attached with equipment which cause sound, vibration, and/or emission, including, but not limited to, odor, smoke, vapor, gas, heat, dust, dirt, air pollution of any kind, EMF, wired and wireless communications interference, light or glare) except as otherwise provided herein: 150 feet. Other setback options include 50 feet for perimeter fencing and 75 feet for solar panels and their mounting equipment. Footnote (e) applies when abutting certain districts or residential uses, requiring a 25-foot buffer strip with evergreens. These setbacks apply to principal solar energy facilities (PSEFs) as defined in the ordinance. |  | Â§ 27-1303 Use Regulations |  | https://ecode360.com/33078499
Pennsylvania | Monroe | Stroud | Township | 4208974880 | Roads | 150 | feet | The ordinance specifies minimum setbacks from the nearest overlay district boundary line (which includes roads or rights-of-way) for principal solar energy facilities (PSEFs) as follows: 50 feet for perimeter fencing, 75 feet for solar panels and their mounting equipment, and 150 feet for principal and accessory buildings and/or structures. These setbacks apply to utility-scale solar energy systems intended for offsite electricity generation or sale. The most restrictive setback distance directly pertaining to roads is 150 feet for principal and accessory buildings and/or structures. |  | Â§ 27-1303 Use Regulations |  | https://ecode360.com/33078499
Pennsylvania | Monroe | Stroud | Township | 4208974880 | Maximum Height | 15 | feet | The ordinance sets a maximum solar panel height of 15 feet and a maximum building, structure and/or appurtenance height of 15 feet for principal solar energy facilities (PSEF), which are utility-scale solar energy systems. This is found in the 'Schedule of PSEF Overlay District Bulk and Coverage Controls' under Â§ 27-1303, Subsection 3I. The units are explicitly stated as feet. Other related height restrictions include maximum solar panel height and maximum building/structure height, both capped at 15 feet. |  | Â§ 27-1303 Use Regulations |  | https://ecode360.com/33078499
Pennsylvania | Monroe | Stroud | Township | 4208974880 | Minimum Lot Size | 5 | acres | The ordinance explicitly states a 'Minimum Lot Area' of '5 acres' in the Schedule of PSEF Overlay District Bulk and Coverage Controls for principal solar energy facilities (PSEF), which are utility-scale solar energy systems. This minimum lot size is the only numerical minimum lot size value provided for such systems in the text. |  | Â§ 27-1303 Use Regulations |  | https://ecode360.com/33078499
Pennsylvania | Monroe | Stroud | Township | 4208974880 | Coverage | 60 | percent of lot area | The ordinance explicitly states a 'Maximum Ground Coverage' of 60% for principal solar energy facilities (PSEFs), defined as 'the maximum ratio obtained by dividing the total impervious surface area... including the ground floor area of all principal and accessory buildings, and the cumulative surface area of solar panels... by the total area of the lot, properties or tract.' This applies specifically to PSEFs, which are utility-scale solar energy systems. No other maximum land coverage values are provided for these systems. |  | Â§ 27-1303 Use Regulations |  | https://ecode360.com/33078499
Pennsylvania | Monroe | Stroud | Township | 4208974880 | Decommissioning |  |  | Decommissioning of a PSEF or any of its solar energy system(s) shall include the following, without limitation: (1) Notification to the Township if a PSEF or any of its solar energy system(s) have not been in operation for six consecutive months, with a presumption of abandonment if no electricity is generated for 12 continuous months; (2) The PSEF owner and/or operator shall have six months from cessation or abandonment to dismantle and remove the PSEF including all solar related equipment, buildings, cabling, electrical components, roads, foundations and other associated facilities and shall re-vegetate disturbed earth; (3) An independent and certified Pennsylvania professional engineer shall estimate the total cost of decommissioning and submit estimates after the first year of issuance of a certificate of occupancy and every 5th year thereafter; (4) The PSEF owner or operator must provide financial security prior to issuance of a zoning permit to insure decommissioning and re-vegetation, which shall remain in place until restoration is satisfactorily completed; (5) If the owner/operator fails to complete decommissioning, responsibility shifts to the landowner; (6) If neither owner/operator nor landowner completes decommissioning, the Township may take necessary measures; (7) Decommissioning conditions include removal of aboveground and underground equipment to a depth of at least three feet below grade, restoration of surface grade and soil, removal of graveled areas and access roads, revegetation with native seed mixes, and protection of public health and safety during site restoration. These requirements apply to principal solar energy facilities (PSEFs) which are utility-scale solar energy systems connected to the utility grid and subject to conditional use in a designated overlay district. |  | Â§ 27-1303 Use Regulations |  | https://ecode360.com/33078499
Pennsylvania | Monroe | Stroud | Township | 4208974880 | Glare |  |  | Solar panels "shall be placed such that concentrated solar radiation (e.g., light, heat, EMF and/or communications interference) or glare shall not be directed onto other properties, roadways or other areas accessible to the public." The PSEF owner/operator "has the burden of proving that any solar radiation (described above) or glare produced does not adversely impact upon other properties, aircraft, flying species, and/or adjacent uses either through siting or mitigation." The PSEF owner/operator "shall be responsible to mitigate any adverse solar radiation (described above) or glare impacts, as determined by the Township Engineer or consultant, prior to issuance of a certificate of occupancy and/or after issuance of a certificate of occupancy." |  | Â§ 27-1303 Use Regulations |  | https://ecode360.com/33078499
Pennsylvania | Monroe | Stroud | Township | 4208974880 | Fencing |  |  | The PSEF and its solar energy system(s), solar related equipment, principal and accessory buildings and structures, and parking facilities shall be enclosed by perimeter chain-link fencing, and/or other fencing required by state or federal agency, and access gate(s) at a height between eight and nine feet for the purpose of restricting unauthorized access. Such fencing shall be green poly-coated and shall not include barbed wire or similar product unless otherwise required by state or federal agency. |  | Â§ 27-1303 Use Regulations |  | https://ecode360.com/33078499
Pennsylvania | Monroe | Stroud | Township | 4208974880 | Signage |  |  | The ordinance requires that "The manufacturer's or installer's identification and appropriate warning signage not greater than three square feet each, or the minimum square footage signage allowed by applicable code, state or federal agency, shall be posted on the access gate and/or perimeter fencing as required by applicable regulations." It further states that "Except as provided herein, a PSEF shall not display signage of any kind, including, but not limited to, streamers, pennants, spinners, reflectors, ribbons, tinsel, balloons, flags, banners or similar materials." |  | Â§ 27-1303 Use Regulations, Subsection 3G |  | https://ecode360.com/33078499
Pennsylvania | Monroe | Stroud | Township | 4208974880 | Screening |  |  | The ordinance requires that "Within 10 feet outside the perimeter fencing... two staggered rows of eight-foot tall deer-resistant evergreen trees at initial planting shall be planted with trees in each row spaced at a maximum of 20 feet on center" to provide "an immediate visual screen of the PSEF." These evergreens "shall be included as part of the requirements of Â§ 27-602, Subsection 1C, Buffer Strip Landscaping Requirements, when the front, side and/or rear yards of a PSEF abuts an R, S, C-4 or O District and/or existing residential use." Additionally, "Trees shall be preserved to the maximum extent possible" and "Every existing tree... that is removed shall be replaced on a 1:1 basis with a native tree that has the same maximum height and growth rate of the tree to be removed," with replacement trees "placed on the PSEF site to maximize... screening of the PSEF from adjacent properties." Footnote (e) specifies that "the minimum twenty-five-foot wide buffer strip plantings shall include the evergreens provided for in Subsection 3C above" when abutting certain districts or residential uses. Also, "Grass and/or other vegetation satisfactory to the Township Engineer or consultant shall be planted and maintained below and between ground-mounted solar panels... unless other ground cover is required by state or federal agency or recommended by the Township Engineer or consultant and approved by the Board of Supervisors." These requirements apply to principal solar energy facilities (PSEFs), which are utility-scale solar energy systems connected to the utility grid. |  | Â§ 27-1303 Use Regulations |  | https://ecode360.com/33078499
Pennsylvania | Monroe | Stroud | Township | 4208974880 | Soil |  |  | Any earth disturbance shall, at a minimum, require an erosion and sedimentation control plan approved by the Monroe County Conservation District. Such earth disturbances in conjunction with a site alteration or land development shall meet the applicable sections of this chapter, Subdivision and Land Development Ordinance [Chapter 22] and Stormwater Management Ordinance [Chapter 23], as may be amended. The PSEF shall be designed and constructed so that ground leveling is limited to those areas needed for installation of PSEF land development improvements and solar related equipment so that the natural ground contour is preserved to the greatest extent practical. |  | Â§ 27-1303 Use Regulations |  | https://ecode360.com/33078499
Pennsylvania | Monroe | Stroud | Township | 4208974880 | Special Use Districts | ['Principal Solar Energy Facility Overlay District'] |  | A principal solar energy facility (PSEF) shall only be located in a Principal Solar Energy Facility Overlay District and shall only be permitted in said overlay district as a conditional use in accordance with Â§ 27-407 of this chapter. The text states: 'A principal solar energy facility (PSEF) shall only be located in a Principal Solar Energy Facility Overlay District and shall only be permitted in said overlay district as a conditional use.' No other districts are explicitly identified as permitting utility-scale solar energy systems as special use or conditional use. Other districts such as R, S, C-4, or O are mentioned only in relation to buffer strip landscaping requirements when abutting the overlay district, not as districts permitting PSEFs. |  | Â§ 27-1303 Use Regulations |  | https://ecode360.com/33078499
Pennsylvania | Monroe | Tunkhannock | Township | 4208977776 | Coverage | 75 | percent of lot area | Section 857.3, subsection R states: 'The area of the solar panels shall be included in the calculation of lot coverage which shall not exceed seventy-five (75) percent.' This is the explicit maximum land coverage allowed for Solar Power Generation, Commercial. The coverage is expressed as a percentage of the total lot area. No other maximum land coverage values for commercial solar power generation are provided in the text. |  | 857.3 Standards and Design | 2012 | https://02f0a56ef46d93f03c90-22ac5f107621879d5667e0d7ed595bdb.ssl.cf2.rackcdn.com/sites/1816/uploads/4022/ORD_2012-127_Approved_Zoning_Ordinance_adopted_05.23.1220140813-20094-voa3sp.pdf
Pennsylvania | Monroe | Tunkhannock | Township | 4208977776 | Decommissioning |  |  | The solar power facility owner and operator shall, at its own expense, complete decommissioning of the solar power facility, or individual components, within twelve (12) months after the end of the useful life of the solar power facility or individual components. The solar power facility or individual components shall be presumed to be at the end of its useful life if no electricity is generated for a continuous period of twelve (12) months. Decommissioning shall include removal of collectors, buildings, cabling, electrical components, roads, foundations to a depth of thirty-six (36) inches, and any other associated facilities. Disturbed earth shall be graded and re-seeded, unless the landowner requests in writing that the access roads or other land surface areas not be restored. An independent and certified Professional Engineer shall be retained to estimate the total cost of decommissioning (decommissioning costs) without regard to salvage value of the equipment, and the cost of decommissioning net salvage value of the equipment (net decommissioning costs). Said estimates shall be submitted to the Township after the first year of operation and every fifth year thereafter. The solar power facility owner or operator, prior to the issuance of a zoning permit, shall provide a financial security bond with the Township as payee in an amount approved by the Board of Supervisors, but not less than $50,000, from a company and in a form and content acceptable to the Board of Supervisors, to insure the decommissioning within one hundred eighty (180) days of the expiration of the license or lease and/or cessation of use. The bond shall remain in place for as long as the facilities exist at the site. Decommissioning funds may be in the form of a performance bond, surety bond, letter of credit, corporate guarantee or other form of financial assurance as may be acceptable to the Township. If the solar power facility owner or operator fails to complete decommissioning within the prescribed time period, then the landowner shall have one hundred eighty (180) days to complete decommissioning. If neither the solar power facility owner or operator, nor the landowner complete decommissioning within the prescribed periods, then the Township may take such measures as necessary to complete decommissioning. The escrow agent shall release the decommissioning funds when the solar power facility owner or operator has demonstrated and the Township concurs that decommissioning has been satisfactorily completed, or upon written approval of the Township in order to implement the decommissioning plan. |  | 857.5 Decommissioning | 2012 | https://02f0a56ef46d93f03c90-22ac5f107621879d5667e0d7ed595bdb.ssl.cf2.rackcdn.com/sites/1816/uploads/4022/ORD_2012-127_Approved_Zoning_Ordinance_adopted_05.23.1220140813-20094-voa3sp.pdf
Pennsylvania | Monroe | Tunkhannock | Township | 4208977776 | Glare |  |  | Section 857.3 Standards and Design, subsection H states: 'The applicant shall provide details about anticipated glare from the facility, including the time of day, time of year and direction of peak glare periods and document how potential nuisances to area properties and on public roads shall be controlled.' This glare restriction applies specifically to commercial solar power generation facilities as defined: 'Solar Power Generation, Commercial: A facility where one (1) or more solar collectors and/or other accessory structures and buildings... are located and are used for the generation of electricity which is sold on the open market.' |  | 857.3 Standards and Design | 2012 | https://02f0a56ef46d93f03c90-22ac5f107621879d5667e0d7ed595bdb.ssl.cf2.rackcdn.com/sites/1816/uploads/4022/ORD_2012-127_Approved_Zoning_Ordinance_adopted_05.23.1220140813-20094-voa3sp.pdf
Pennsylvania | Monroe | Tunkhannock | Township | 4208977776 | Fencing |  |  | Section 857.3 Standards and Design, subsection C states: "Fencing - A fence may be required around the facility or portions of the facility for safety reasons." This indicates that fencing is not always mandatory but may be required for safety. Additionally, landscaping and screening requirements are mentioned to buffer the facility from neighboring properties. The ordinance also allows for a combination of existing vegetation, topography, walls, decorative fences or other features instead of landscaping if they achieve the same degree of screening. No other explicit fencing requirements or specifications are provided. |  | 857.3 Standards and Design | 2012 | https://02f0a56ef46d93f03c90-22ac5f107621879d5667e0d7ed595bdb.ssl.cf2.rackcdn.com/sites/1816/uploads/4022/ORD_2012-127_Approved_Zoning_Ordinance_adopted_05.23.1220140813-20094-voa3sp.pdf
Pennsylvania | Monroe | Tunkhannock | Township | 4208977776 | Signage |  |  | Section 857.3 Standards and Design includes signage requirements for Solar Power Generation, Commercial: 'No advertising material or signs other than warning, manufacturer and equipment information or indication of ownership shall be allowed on any equipment of structures.' Additionally, subsection M requires 'a clearly visible warning sign concerning voltage shall be placed at the base of all pad-mounted transformers and substations.' These are the explicit signage requirements that a commercial solar power developer must abide by. |  | 857.3 Standards and Design | 2012 | https://02f0a56ef46d93f03c90-22ac5f107621879d5667e0d7ed595bdb.ssl.cf2.rackcdn.com/sites/1816/uploads/4022/ORD_2012-127_Approved_Zoning_Ordinance_adopted_05.23.1220140813-20094-voa3sp.pdf
Pennsylvania | Monroe | Tunkhannock | Township | 4208977776 | Screening |  |  | Section 857.3.D Landscaping states: "Landscaping may be required to screen as much of the solar power facility ground features as possible, the fence surrounding the support structure, and any other ground level features (such as a building), and in general buffer the solar power facility ground features from neighboring properties." The Township may permit "any combination of existing vegetation, topography, walls, decorative fences or other features instead of landscaping, if the same achieves the same degree of screening as the required landscaping." |  | 857.3 Standards and Design | 2012 | https://02f0a56ef46d93f03c90-22ac5f107621879d5667e0d7ed595bdb.ssl.cf2.rackcdn.com/sites/1816/uploads/4022/ORD_2012-127_Approved_Zoning_Ordinance_adopted_05.23.1220140813-20094-voa3sp.pdf
Pennsylvania | Monroe | Tunkhannock | Township | 4208977776 | Special Use Districts | ['C-1 General Commercial District (C-1)', 'I Industrial District (I)'] |  | The ordinance lists 'Solar power generation, commercial' as permitted with conditions ('C') in the C-1 General Commercial District and the I Industrial District, while it is not permitted ('N') in R-1, R-2, OS-W, and C-2 districts. The text states: 'Solar power generation, commercial 857 N N C N C N' indicating conditional use in C-1 and I. Accessory solar collectors are permitted in all districts but are limited to generating power for the principal structure and not for sale, thus not covering utility-scale systems. |  | 503.12 Solar Collectors, Accessory | 2012 | https://02f0a56ef46d93f03c90-22ac5f107621879d5667e0d7ed595bdb.ssl.cf2.rackcdn.com/sites/1816/uploads/4022/ORD_2012-127_Approved_Zoning_Ordinance_adopted_05.23.1220140813-20094-voa3sp.pdf
Pennsylvania | Montgomery | Marlborough | Township | 4209147592 | Minimum Lot Size | 10 | acres | Solar energy facilities are permitted as a conditional use on parcels over 10 acres (Â§ 275-206). This is the explicit minimum lot size requirement for Solar Energy Facilities, which are defined as facilities with the primary intention of generating electricity or converting solar energy for primarily commercial or off-site use. No other minimum lot size values are provided for Solar Energy Facilities in the text. The unit 'acres' is used to specify the area. |  | Â§ 275-206 Solar energy facilities |  | https://ecode360.com/30535099
Pennsylvania | Montgomery | Marlborough | Township | 4209147592 | Decommissioning |  |  | If a solar energy facility remains nonfunctional or inoperative for a continuous period of one year, the facility shall be deemed to be abandoned and shall constitute a public nuisance, unless the owner demonstrates a good-faith intent to sell the facility. Within six months of abandonment, the owner shall remove the system, after a demolition permit has been obtained, in accordance with the following: (a) Any aboveground mechanical equipment, wiring, and structural components shall be removed. (b) Underground wiring and structural components shall be removed and the resulting void space filled. When a solar energy facility is removed, any disturbed earth as a result of the removal of the system shall be restored, graded and reseeded. |  | Â§ 275-206 D. Decommissioning requirements |  | https://ecode360.com/30535099
Pennsylvania | Montgomery | Marlborough | Township | 4209147592 | Glare |  |  | Solar panels shall be positioned to prevent solar glare upon any neighboring properties or any public or private street and to prevent additional heat load upon neighboring properties. This applies specifically to solar energy facilities, which are permitted as a conditional use on parcels over 10 acres. The relevant provision is found in Â§ 275-206 B(5). |  | Â§ 275-206 Solar energy facilities |  | https://ecode360.com/30535099
Pennsylvania | Montgomery | Marlborough | Township | 4209147592 | Fencing |  |  | All equipment for solar energy facilities, including any structure for batteries or storage cells, shall be completely enclosed by a minimum of eight-foot-high fence with a self-locking gate. |  | Â§ 275-206 Solar energy facilities |  | https://ecode360.com/30535099
Pennsylvania | Montgomery | Marlborough | Township | 4209147592 | Signage |  |  | Solar energy facilities shall not be used to display advertising or decoration, including signage, streamers, pennants, spinners, reflectors, ribbons, tinsel, balloons, flags, banners, lights or similar items. Manufacturers and equipment information, safety warnings, and ownership information may be displayed on solar energy facility equipment, provided such information complies with applicable sign regulations. |  | Â§ 275-206 Solar energy facilities |  | https://ecode360.com/30535099
Pennsylvania | Montgomery | Marlborough | Township | 4209147592 | Soil |  |  | Solar energy facilities "shall be installed in compliance with all applicable building and construction codes, including regulations with respect to floodplain management and stormwater management." The applicant must provide "a stormwater management plan for the facility that will minimize the impact of stormwater leaving the site through the use of stormwater BMPs." Upon removal, "any disturbed earth as a result of the removal of the system shall be restored, graded and reseeded." These requirements apply to solar energy facilities as defined: "An alternative energy facility... with the primary intention of generating electricity or otherwise converting solar energy to a different form of energy for primarily commercial or other off-site use." |  | Â§ 275-206 Solar energy facilities |  | https://ecode360.com/30535099
Pennsylvania | Montgomery | Marlborough | Township | 4209147592 | Special Use Districts |  |  | Solar energy facilities are permitted as a conditional use on parcels over 10 acres (Â§ 275-206). The conditional use regulations apply in addition to those of the underlying zoning district, but the text does not specify particular district names or abbreviations. Alternative energy facilities are permitted as a conditional use in all nonresidential zoning districts (Â§ 275-204 B). Solar energy systems (smaller or accessory systems) are permitted as an accessory use in all zoning districts (Â§ 275-205). |  | Â§ 275-206 Solar energy facilities |  | https://ecode360.com/30535099
Pennsylvania | Montgomery | North Wales | Borough | 4209155512 | Property Line (Non-Participating) | 10 | feet | For ground-mounted solar energy systems (Use A-11b), the minimum setbacks from property lines shall be 10 feet. These systems may only be located between the rear face of the principal building on-site and the rear property line. No other setback distances from property lines, lot lines, facility perimeters, parcels, or subdivisions are specified for utility-scale solar energy systems. |  | (11) Use A-11: Solar Energy System | 2023 | https://northwalesborough.org/wp-content/uploads/2023/08/NWB_Zoning_Ordinance_Final_Draft_Aug23.pdf
Pennsylvania | Montgomery | Upper Frederick | Township | 4209179040 | Maximum Height | 20 | feet | Section E states: 'No part of a ground-mounted commercial solar energy system or its support structures shall exceed a height of 20 feet.' This applies explicitly to commercial solar energy systems, which are utility-scale systems intended for offsite electricity generation or sale. The unit of measurement is feet. Other height-related provisions include roof-mounted systems subject to maximum height regulations of the underlying zoning district (Sections H, I, and L), but these do not specify numerical height limits. The 20 feet limit is the most restrictive explicit maximum height for ground-mounted commercial solar energy systems. |  | Â§ 285-77.2 Commercial solar energy systems. |  | https://ecode360.com/6336695
Pennsylvania | Montgomery | Upper Frederick | Township | 4209179040 | Minimum Lot Size | 5 | acres | The ordinance states: 'Such use shall have a minimum lot size of five acres, and a maximum of 20 acres.' This minimum lot size applies to commercial solar energy systems, which would typically include utility-scale solar energy systems. The unit of measurement is acres, a standard area unit. |  | Â§ 285-77.2 Commercial solar energy systems. |  | https://ecode360.com/6336695
Pennsylvania | Montgomery | Upper Frederick | Township | 4209179040 | Maximum Lot Size | 20 | acres | The ordinance states: 'Such use shall have a minimum lot size of five acres, and a maximum of 20 acres.' This sets a maximum lot size of 20 acres for commercial solar energy systems, which would typically include utility-scale solar energy systems. The units are explicitly given as acres, a standard measure of land area. |  | Â§ 285-77.2 Commercial solar energy systems. |  | https://ecode360.com/6336695
Pennsylvania | Montgomery | Upper Frederick | Township | 4209179040 | Decommissioning |  |  | Section P states that "A commercial solar energy system, and all materials, structures and accessory equipment installed with that system, that has not been in use for commercial generation purposes for six months shall be removed completely within 90 days of the issuance of an enforcement action." It further requires that "Upon removal, the site shall be cleaned, restored and revegetated to blend with the existing surrounding vegetation, and to prevent soil erosion and downgradient sedimentation." Additionally, if the system remains nonfunctional for one year and has not been removed, "the system may be deemed to be abandoned, and may constitute a public nuisance as determined by the Township Zoning Officer." Section Q requires that "A commercial solar energy system owner shall post a bond or other financial security in a form acceptable to the Township at the time of zoning approval to cover the cost of equipment removal." Any additional or unanticipated costs beyond the bond are the responsibility of the owner. |  | Â§ 285-77.2 Commercial solar energy systems. |  | https://ecode360.com/6336695
Pennsylvania | Montgomery | Upper Frederick | Township | 4209179040 | Glare |  |  | Commercial solar energy systems shall be located on a building, lot or parcel in a manner that does not direct concentrated solar radiation or glare onto any neighboring property or public way. |  | Â§ 285-77.2 Commercial solar energy systems. |  | https://ecode360.com/6336695
Pennsylvania | Montgomery | Upper Frederick | Township | 4209179040 | Fencing |  |  | All mechanical equipment of commercial solar energy systems, including any structure for batteries or storage cells, shall be completely enclosed by a minimum eight-foot-high fence with a self-locking gate, and provided with screening in accordance with the landscaping and screening provisions of the Code of the Township of Upper Frederick. |  | Â§ 285-77.2 Commercial solar energy systems. |  | https://ecode360.com/6336695
Pennsylvania | Montgomery | Upper Frederick | Township | 4209179040 | Signage |  |  | Section K requires 'a clearly visible warning sign concerning voltage' at the base of all pad-mounted transformers and substations. Section O states that commercial solar energy systems 'shall not be used to display advertising of any type, and may only display signage when consistent with this chapter and when said signage identifies the manufacturer and/or installer, or provides warning statements.' |  | Â§ 285-77.2 Commercial solar energy systems. |  | https://ecode360.com/6336695
Pennsylvania | Montgomery | Upper Moreland | Township | 4209179176 | Minimum Lot Size | 10 | acres | Solar energy facilities are permitted as a conditional use on parcels over 10 acres in the Industrial Zoning District (Â§ 350-225 A). This is the explicit minimum parcel size requirement for Solar Energy Facilities. The unit 'acres' is used to specify the area. |  | Â§ 350-225 Solar energy facilities |  | https://ecode360.com/45817692
Pennsylvania | Montgomery | Upper Moreland | Township | 4209179176 | Decommissioning |  |  | If a solar energy system remains nonfunctional or inoperative for a continuous period of one year, the system may be deemed to be abandoned and may constitute a public nuisance as determined by the Township Zoning Officer, with the exception of BIPV systems. If deemed abandoned or a public nuisance, the owner shall remove the system within six months of abandonment after a demolition permit has been obtained. Removal requirements include: (a) Any aboveground mechanical equipment, wiring, and structural components shall be removed; (b) Underground wiring and structural components shall be removed and the resulting void space filled; (c) When a ground-mounted or freestanding system is removed, any disturbed earth as a result of the removal of the system shall be restored, graded and reseeded. This applies to solar energy facilities, which are permitted as a conditional use on parcels over 10 acres in the Industrial Zoning District. Additional removal provisions include that removal requires a demolition permit and disposal must comply with Pennsylvania Department of Environmental Protection or Federal Environmental Protection Agency regulations, not municipal trash stream. |  | Â§ 350-225 Solar energy facilities |  | https://ecode360.com/45817692
Pennsylvania | Montgomery | Upper Moreland | Township | 4209179176 | Glare |  |  | Solar modules shall be positioned to prevent solar glare upon any neighboring properties or any public or private street, and to prevent additional heat load upon neighboring properties. This requirement is found in the design and installation section for solar energy facilities. Other related regulations include setbacks, height limits, fencing, stormwater management, and decommissioning requirements, but these do not specifically address glare. The relevant glare restriction is explicitly stated in Â§ 350-225.E.(6). |  | Â§ 350-225 Solar energy facilities |  | https://ecode360.com/45817692
Pennsylvania | Montgomery | Upper Moreland | Township | 4209179176 | Fencing |  |  | All equipment for solar energy facilities including any structure for batteries or storage cells shall be completely enclosed by a minimum eight-foot-high fence with a self-locking gate. This fencing requirement is explicitly stated in Â§ 350-225.E.(7). Other related regulations include setbacks, height limits, design and installation standards, and removal requirements, but these do not pertain to fencing. For example, setbacks must meet applicable primary use setbacks and not encroach on easements; height limits vary by roof type and ground-mounted systems; design must conform to industry codes; and removal requires a demolition permit and restoration of disturbed earth. |  | Â§ 350-225 Solar energy facilities |  | https://ecode360.com/45817692
Pennsylvania | Montgomery | Upper Moreland | Township | 4209179176 | Signage |  |  | Solar energy facilities shall not be used to display advertising or decoration, including signage, streamers, pennants, spinners, reflectors, ribbons, tinsel, balloons, flags, banners, lights, or similar items. Manufacturers and equipment information, safety warnings, and ownership information may be displayed on solar energy system equipment, provided such information complies with applicable sign regulations. |  | Â§ 350-225 Solar energy facilities |  | https://ecode360.com/45817692
Pennsylvania | Montgomery | Upper Moreland | Township | 4209179176 | Soil |  |  | Solar energy facilities shall be installed in compliance with all applicable state and federal building, construction and fire codes, including regulations with respect to stormwater management (Â§ 350-225.B.(1)). The applicant will provide a stormwater management plan for the facility that will minimize the impact of stormwater leaving the site, and promote infiltration of stormwater on-site, through the use of stormwater BMPs (Â§ 350-225.E.(8)). When a ground-mounted or freestanding system is removed, any disturbed earth as a result of the removal of the system shall be restored, graded and reseeded (Â§ 350-225.F.(3)(c)). |  | Â§ 350-225 Solar energy facilities |  | https://ecode360.com/45817692
Pennsylvania | Montgomery | Upper Moreland | Township | 4209179176 | Special Use Districts | ['Industrial Zoning District'] |  | Solar energy facilities are permitted as a conditional use on parcels over 10 acres in the Industrial Zoning District. The conditional use regulations, requirements and restrictions set forth below in this article shall apply to solar energy facilities in addition to the conditional use requirements of Â§ 350-204 and those regulations, requirements and restrictions of the underlying zoning district. Solar energy systems, as defined by this article, are a permitted accessory use in all zoning districts. |  | Â§ 350-225 Solar energy facilities. |  | https://ecode360.com/45817692
Pennsylvania | Montgomery | Whitemarsh | Township | 4209184624 | Property Line (Non-Participating) | 1.1 | structure-height-multiplier | All ground arrays shall be set back a distance of 1.1 times the structure height from all property lines in a residential district or in conformance with the bulk standards for accessory structures in nonresidential districts as provided herein. No static distance value is added to this multiplier. Ground arrays shall not be permitted in a front yard. |  | Â§ 116-33.4 Solar energy systems |  | https://ecode360.com/11709088
Pennsylvania | Northampton | Hanover | Township | 4209532432 | Property Line (Non-Participating) | 20 | feet | A twenty-foot-wide landscaped planting strip shall be provided along all front, side and rear property lines except as otherwise required under Subsection (f) above (Â§185-54.E(37)(g)(a)). Additionally, all above ground facilities of the solar energy farm must comply with all setback and height requirements for buildings in the zoning district where the solar energy farm is to be installed (Â§185-54.E(37)(d)). |  | SECTION 5: The Hanover Township Zoning Ordinance Chapter 185, Section 185-54.E(37) Solar energy farm | 2025 | https://hanovertwp-nc.org/media/2854/3-afhbd-draft-ordinance-proposed-from-2025-08-26-bos-meeting.pdf
Pennsylvania | Northampton | Hanover | Township | 4209532432 | Minimum Lot Size | 5 | acres | Section 185-54.E(37)(a) states: 'Solar energy farms shall be located on properties with a minimum lot size of five acres.' This minimum lot size applies specifically to solar energy farms, defined as installations where energy generated is sold for use on an energy grid system rather than consumed on site, i.e., utility-scale solar energy systems. |  | Section 185-54.E Specific Standards for Conditional Uses | 2025 | https://hanovertwp-nc.org/media/2854/3-afhbd-draft-ordinance-proposed-from-2025-08-26-bos-meeting.pdf
Pennsylvania | Northampton | Hanover | Township | 4209532432 | Decommissioning |  |  | The ordinance defines a 'solar energy farm' as an installation where energy generated is sold for use on an energy grid system. It sets forth specific standards for solar energy farms, including that if any solar energy farm is not in service for 12 continuous months, the solar panels and all related equipment must be removed. The applicant must demonstrate the manner of abandonment and removal, and if removal is not completed within six months after the 12-month abandonment period, the Township will issue a written notice to remove within 30 days. To secure removal and restoration obligations, the applicant must provide a bond or other financial assurance. Other conditions include minimum lot size, setback and height requirements, fencing, buffering, landscaping, compliance with codes, underground wiring, and operational agreements, among others. |  | SECTION 5: The Hanover Township Zoning Ordinance Chapter 185 is hereby amended by amending Section 185-54.E Specific Standards for Conditional Uses | 2025 | https://hanovertwp-nc.org/media/2854/3-afhbd-draft-ordinance-proposed-from-2025-08-26-bos-meeting.pdf
Pennsylvania | Northampton | Hanover | Township | 4209532432 | Fencing |  |  | All aboveground solar energy farm facilities shall be surrounded by a minimum eight-foot-high fence with a self-locking gate to prevent or restrict unauthorized persons or vehicles from entering the property on which the facility is located. Warning signs shall be placed on the fence, barrier, or system at the base of all pad-mounted transformers and substations to inform individuals of potential voltage hazards. |  | Section 185-54.E(37)(e) Specific Standards for Conditional Uses - Solar energy farm | 2025 | https://hanovertwp-nc.org/media/2854/3-afhbd-draft-ordinance-proposed-from-2025-08-26-bos-meeting.pdf
Pennsylvania | Northampton | Hanover | Township | 4209532432 | Signage |  |  | Section 185-54.E(37)(e) requires that "Warning signs shall be placed on the fence, barrier, or system at the base of all pad-mounted transformers and substations to inform individuals of potential voltage hazards." Subsection (n) states that "Solar energy farm facilities shall not be used to display advertising, including signage, streamers, pennants, spinners, reflectors, ribbons, tinsel, balloons, flags, banners, and similar materials." However, "The manufacturer's or installer's identification and any appropriate warning signs and placards may be displayed on the solar energy farm facilities, provided they comply with the Township's sign regulations." These are the explicit signage requirements for solar energy farms, which are defined as installations where energy generated is sold for use on an energy grid system rather than being consumed on site. |  | Section 185-54.E Specific Standards for Conditional Uses | 2025 | https://hanovertwp-nc.org/media/2854/3-afhbd-draft-ordinance-proposed-from-2025-08-26-bos-meeting.pdf
Pennsylvania | Northampton | Hanover | Township | 4209532432 | Screening |  |  | The ordinance defines a solar energy farm as "an installation of a solar array... from which the energy generated is sold for use on an energy grid system." For such farms, "the applicant shall demonstrate appropriate buffering and screening for the operation and demonstrate compliance with the requirements of Â§ 185-38 of this Chapter." Additionally, "a twenty-foot-wide landscaped planting strip shall be provided along all front, side and rear property lines except as otherwise required under Subsection (f) above," and "planting strips shall conform to Chapter 67, Construction Standards." The design must also "use materials, colors, textures, screening, and landscaping that will blend the facility into the natural setting and existing environment." These requirements apply specifically to utility-scale solar energy systems intended for offsite electricity generation or sale. Other conditions include fencing, setbacks, underground wiring, and compliance with various codes, but these are not related to vegetative buffer or screening. |  | Section 185-54.E(37) Specific Standards for Conditional Uses - Solar energy farm | 2025 | https://hanovertwp-nc.org/media/2854/3-afhbd-draft-ordinance-proposed-from-2025-08-26-bos-meeting.pdf
Pennsylvania | Northampton | Hanover | Township | 4209532432 | Special Use Districts | ['AFHBD Aircraft Flightpath Highway Business District'] |  | Solar energy farms are permitted as conditional uses in the AFHBD Aircraft Flightpath Highway Business District, requiring Board of Supervisors approval pursuant to Â§ 185-54. The ordinance states: 'Only the following building types and uses shall be permitted pursuant to Board of Supervisors approval... (10) Solar energy farms.' Detailed standards for solar energy farms are provided in Â§ 185-54.E(37), including minimum lot size, setback, height, fencing, buffering, landscaping, compliance with construction codes, underground wiring, and operational agreements. Accessory solar energy systems for on-site use are permitted separately. No other districts are mentioned for utility-scale solar energy systems as special or conditional uses in the provided text. |  | Â§ 185-38. Regulations applicable to AFHBD Aircraft Flightpath Highway Business District | 2025 | https://hanovertwp-nc.org/media/2854/3-afhbd-draft-ordinance-proposed-from-2025-08-26-bos-meeting.pdf
Pennsylvania | Northampton | Lehigh | Township | 4209542424 | Special Use Districts | ['Industrial (I) zoning district'] |  | A principal solar energy system shall be a conditional use in any the Industrial (I) zoning district and subject to specific criteria as set forth in Subsection D below. If a facility is classified and defined as a 'principal solar energy production facility,' it shall be deemed a principal use. |  | Section 180-107 entitled, â€œPrincipal Solar Energy Systemsâ€ | 2023 | https://lehightownship.com/forms/ord2023-6.pdf
Pennsylvania | Northampton | Lower Mount Bethel | Township | 4209545016 | Property Line (Non-Participating) | 100 | feet | Principal alternative or renewable energy systems shall be set back a minimum of 100 feet from any lot line (property line) (Â§ 27-1207 A). Other setback provisions include a 200 feet setback from certain scenic byways (Â§ 27-1207 B) and compliance with zoning district setbacks for accessory or principal structures (Â§ 27-1204 O.(1)). The 100 feet setback from lot lines is the most direct fixed distance value for utility-scale solar energy systems. |  | Â§ 27-1207 Principal Alternative or Renewable Energy Systems |  | https://ecode360.com/42185523
Pennsylvania | Northampton | Lower Mount Bethel | Township | 4209545016 | Roads | 200 | feet | Principal alternative or renewable energy systems shall be set back a minimum of 100 feet from any public right-of-way. Except where greater setbacks apply, they shall be set back a minimum of 200 feet and shall be screened from view from the right-of-way of any road designated as part of the Delaware River Valley Scenic Byway. |  | Â§ 27-1207 Principal Alternative or Renewable Energy Systems |  | https://ecode360.com/42185523
Pennsylvania | Northampton | Lower Mount Bethel | Township | 4209545016 | Glare |  |  | Section K (Glare) states: 'Solar collectors shall be installed so as to prevent glare or concentrated solar radiation as may otherwise be directed onto other properties or onto roadways such that a nuisance situation is created. Anti-reflective surface materials or coatings shall be used to preclude glare.' It further requires: '(2) The applicant or the installer or manufacturer of any solar energy system shall submit with the application for permit or conditional use approval, as applicable, a signed statement... including: (a) Certification that the proposed system shall not produce glare or reflect concentrated solar radiation visible beyond the property lines... such that a nuisance situation is created; (b) Acknowledgement that... should any glare or concentrated solar radiation produced prove to be visible beyond the property lines... such that... a nuisance situation or safety hazard arises... the Township may... require mitigative action or removal; (c) Acknowledgement that... failure to comply may result in Township mitigation or removal with costs reimbursed or lien placed; (d) Acknowledgement that these obligations continue so long as the system remains in operation.' These glare restrictions apply to all solar energy systems permitted as principal uses, including those selling power directly to the grid (utility-scale). |  | Â§ 27-1204 Solar Energy Systems |  | https://ecode360.com/42185523
Pennsylvania | Northampton | Lower Mount Bethel | Township | 4209545016 | Visual Impact |  |  | Any application for conditional use approval for a principal solar energy system shall include submission of a visual analysis demonstrating that the system is designed and located to meet the objectives stated above, including that the solar installation will not unduly impact other property owners or the travelling public or that potential impacts are mitigated by design of the system or structure(s) upon which it is mounted, by distance from points of visibility, by the presence of intervening topography, vegetation or structures, or will be mitigated through introduction of landscaping consistent with the standards set forth in Â§ 27-1408. Additionally, the applicant shall provide a buffer yard around the perimeter of any facility comprising a principal solar energy system, providing a continuous visual screen between such facility and any adjacent property, public right-of-way or historic structure as viewed by a person standing at ground level. |  | Â§ 27-1204 Solar Energy Systems |  | https://ecode360.com/42185523
Pennsylvania | Northampton | Lower Mount Bethel | Township | 4209545016 | Fencing |  |  | The entire facility comprising a principal alternative or renewable energy system and its appurtenant and accessory structure(s) and equipment shall be enclosed by a fence or barrier to prevent or restrict unauthorized persons or vehicles from entering the facility. Clearly visible warning signs shall be placed on the fence, barrier or at the perimeter of the facility to inform individuals of potential voltage hazards. All mechanical equipment associated with the facility shall be completely enclosed by a minimum eight feet high fence with a self-locking gate. |  | Â§ 27-1207 Principal Alternative or Renewable Energy Systems |  | https://ecode360.com/42185523
Pennsylvania | Northampton | Lower Mount Bethel | Township | 4209545016 | Signage |  |  | Solar energy systems and appurtenant or accessory structures shall not display any advertising, except for identification of the panel or other equipment manufacturer, and the facility owner, on a sign not to exceed two square feet in area (Â§ 27-1204 I). For principal alternative or renewable energy systems, the entire facility and its appurtenant and accessory structures shall be enclosed by a fence or barrier with clearly visible warning signs placed on the fence, barrier or at the perimeter of the facility to inform individuals of potential voltage hazards (Â§ 27-1207 C). |  | Â§ 27-1204 Solar Energy Systems and Â§ 27-1207 Principal Alternative or Renewable Energy Systems |  | https://ecode360.com/42185523
Pennsylvania | Northampton | Lower Mount Bethel | Township | 4209545016 | Screening |  |  | Any application for conditional use approval for a principal solar energy system shall include submission of a visual analysis demonstrating that the system is designed and located to meet the objectives stated above. The applicant shall provide a buffer yard around the perimeter of any facility comprising a principal solar energy system... providing a continuous visual screen between such facility and any adjacent property, public right-of-way or historic structure as viewed by a person standing at ground level. |  | Â§ 27-1204 Solar Energy Systems |  | https://ecode360.com/42185523
Pennsylvania | Northampton | Lower Mount Bethel | Township | 4209545016 | Special Use Districts | ['I - Industrial District'] |  | Principal alternative or renewable energy systems shall be permitted subject to conditional use approval in the I - Industrial District only (Â§ 27-1207). Solar energy systems may be permitted as a principal use, whether providing power to multiple users or properties, or selling power directly to the grid, pursuant to the provisions set forth in Part 10 and Â§ 27-1207 (Â§ 27-1204). All permitted solar energy systems shall comply with the provisions of Â§ 27-1204. A solar energy system shall be permitted in all zoning districts as a permitted accessory use if it supplies power for the use of principal and other accessory uses on the property or where incidental excess power is connected to the grid (Â§ 27-1204). |  | Â§ 27-1207 Principal Alternative or Renewable Energy Systems |  | https://ecode360.com/42185523
Pennsylvania | Northampton | Lower Mount Bethel | Township | 4209545016 | Prohibited Use Districts | ['All districts except the I - Industrial District'] |  | Principal alternative or renewable energy systems shall be permitted subject to conditional use approval in the I - Industrial District only. Solar energy systems as a principal use, whether providing power to multiple users or properties, or selling power directly to the grid, are permitted only pursuant to the provisions set forth in Part 10 and Â§ 27-1207. Accessory solar energy systems are permitted in all zoning districts as an accessory use, but utility-scale systems intended for offsite power sale are limited to the I - Industrial District. |  | Â§ 27-1204 Solar Energy Systems and Â§ 27-1207 Principal Alternative or Renewable Energy Systems |  | https://ecode360.com/42185523
Pennsylvania | Northampton | Nazareth | Borough | 4209552808 | Maximum Height | 6 | feet | The ordinance states: 'The height of a ground mounted Solar Energy System shall not exceed six (6) feet.' This is the most restrictive maximum height explicitly provided that would apply to utility-scale solar energy systems, which are allowed as a principal use only in the Extractive Industrial Zoning District. Other height limits include roof-mounted systems not exceeding the roof line or three (3) feet above a flat roof, but these apply to smaller or accessory systems. The unit for the height restriction is feet. |  | 18. Solar Energy Systems |  | https://www.nazarethboroughpa.com/forms/zone_ord.pdf
Pennsylvania | Northampton | Nazareth | Borough | 4209552808 | Coverage | 20 | percent of lot area | Section E.(7) states: 'No more than twenty (20%) percent of a lot may be covered with a ground mounted Solar Energy System and total lot coverage must not exceed the maximum permitted within the underlying zoning district.' This is the explicit maximum land coverage allowed for ground mounted solar energy systems, which can include utility-scale systems. No other more restrictive maximum land coverage values are provided for utility-scale solar energy systems in the text. |  | 18. Solar Energy Systems |  | https://www.nazarethboroughpa.com/forms/zone_ord.pdf
Pennsylvania | Northampton | Nazareth | Borough | 4209552808 | Screening |  |  | All mechanical equipment associated with and necessary for the operation of the Solar Energy System shall be screened from any adjacent property. The screen shall consist of shrubbery, trees, or other plant materials which provide a visual screen. In lieu of a planting screen, a decorative fence, meeting the requirements of the Zoning Ordinance, may be used. |  | 18. Solar Energy Systems |  | https://www.nazarethboroughpa.com/forms/zone_ord.pdf
Pennsylvania | Northampton | Nazareth | Borough | 4209552808 | Special Use Districts |  |  | The ordinance states: 'Solar Energy Commercial Systems are prohibited as a principal use in all zoning districts except in the Extractive Industrial Zoning District.' It does not mention any districts where utility-scale solar energy systems are permitted as a special use or require approval by a zoning appeals board or a permitting process. Solar Energy Systems are permitted as an accessory use in all zoning districts, but this applies to smaller or non-commercial systems, not utility-scale systems. |  | 18. Solar Energy Systems |  | https://www.nazarethboroughpa.com/forms/zone_ord.pdf
Pennsylvania | Northampton | Nazareth | Borough | 4209552808 | Prohibited Use Districts | ['All zoning districts except the Extractive Industrial Zoning District'] |  | Solar Energy Commercial Systems are prohibited as a principal use in all zoning districts except in the Extractive Industrial Zoning District. Solar Energy Systems shall be a permitted use in all zoning districts as an accessory to a residential or non-residential use. |  | 18. Solar Energy Systems |  | https://www.nazarethboroughpa.com/forms/zone_ord.pdf
Pennsylvania | Northampton | Palmer | Township | 4209557672 | Property Line (Non-Participating) | 100 | feet | For any portion of lot lines which adjoin a residential district, a setback of one hundred (100) linear feet shall be required. The solar energy system shall comply with the setbacks of the applicable zoning districts. |  | Â§ 190-972. Solar energy system, principal/community-scale. | 2023 | https://palmertwp.com/forms/2023adoptedzoningordinance.122723.pdf
Pennsylvania | Northampton | Palmer | Township | 4209557672 | Decommissioning |  |  | Â§ 190-972, Decommissioning: "The solar energy system owner is required to notify the Township immediately upon cessation or abandonment of the operation. The solar energy system shall be presumed to be discontinued or abandoned if no electricity is generated by such system for a period of twelve (12) continuous months." The owner "shall then have twelve (12) months in which to dismantle and remove the solar energy system including all solar related equipment or appurtenances related thereto, including but not limited to buildings, cabling, electrical components, roads, foundations, and other associated facilities from the property." If the owner fails, "the Township may complete the decommissioning at the owner's expense." At permit issuance, the owner "shall provide evidence that financial security will be in place at the start of commercial operation in the form and amount of a bond, irrevocable letter of credit, or other financial security acceptable to the Township to secure the expense of dismantling and removing said solar energy system and restoration of the land to its original condition, in the amount of 110% of the estimated decommission cost minus the salvageable value." Every 5 years, "a new engineer's estimate of probable cost of decommissioning shall be submitted for approval," and the financial security shall be adjusted accordingly. These requirements apply specifically to solar energy system, principal/community-scale. Other solar energy system types mentioned include "solar energy system, small," which have separate provisions but no explicit decommissioning requirements detailed in the provided text. |  | Â§ 190-972. Solar energy system, principal/community-scale. | 2023 | https://palmertwp.com/forms/2023adoptedzoningordinance.122723.pdf
Pennsylvania | Northampton | Palmer | Township | 4209557672 | Glare |  |  | Â§ 190-972 governs Solar energy system, principal/community-scale and includes the explicit glare restriction: 'All solar energy systems shall be situated to eliminate concentrated glare onto nearby structures or roadways.' Other relevant provisions include requirements for layout, design, installation standards, underground utility placement, setbacks, height, impervious coverage, stormwater management, screening, security, inspection, safety, removal, and decommissioning. Smaller systems, defined as 'Solar energy system, small,' are addressed separately in Â§ 190-973, which does not include glare restrictions. |  | Â§ 190-972. Solar energy system, principal/community-scale. | 2023 | https://palmertwp.com/forms/2023adoptedzoningordinance.122723.pdf
Pennsylvania | Northampton | Palmer | Township | 4209557672 | Fencing |  |  | All ground mounted solar energy systems shall be completely enclosed by fencing that consists of a minimum eight (8) foot high fence with a locking gate, or as designated by the Township (Â§ 190-972, O.1). Additionally, a clearly visible warning sign must be placed at the base of all pad-mounted transformers and substations and on the fence surrounding the PSES informing individuals of potential voltage hazards (Â§ 190-972, O.2). In lieu of a planting screen, a fence that provides visual screening and meets requirements of the controlling ordinance may be used for visual screening when adjacent to residential properties (Â§ 190-972, N). |  | Â§ 190-972. Solar energy system, principal/community-scale. | 2023 | https://palmertwp.com/forms/2023adoptedzoningordinance.122723.pdf
Pennsylvania | Northampton | Palmer | Township | 4209557672 | Signage |  |  | Â§ 190-972, Solar energy system, principal/community-scale, subsection O: "All ground mounted solar energy systems shall be completely enclosed by fencing that consists of a minimum eight (8) foot high fence with a locking gate, or as designated by the Township." and "A clearly visible warning sign shall be placed at the base of all pad-mounted transformers and substations and on the fence surrounding the PSES informing individuals of potential voltage hazards." Additionally, subsection F states: "Signage shall comply with the prevailing sign regulations." |  | Â§ 190-972. Solar energy system, principal/community-scale. | 2023 | https://palmertwp.com/forms/2023adoptedzoningordinance.122723.pdf
Pennsylvania | Northampton | Palmer | Township | 4209557672 | Screening |  |  | Ground mounted solar energy systems shall be visually screened with vegetation when adjacent to residential properties. In lieu of a planting screen, a fence that provides visual screening and meets requirements of the controlling ordinance may be used. |  | Â§ 190-972. Solar energy system, principal/community-scale. | 2023 | https://palmertwp.com/forms/2023adoptedzoningordinance.122723.pdf
Pennsylvania | Northampton | Palmer | Township | 4209557672 | Soil |  |  | Â§ 190-972. Solar energy system, principal/community-scale requires: "The Applicant shall submit a storm water management plan that demonstrates stormwater from the solar energy system will infiltrate into the ground beneath the solar energy system at a rate equal to that of the infiltration rate prior to the placement of the system." It also states that "Solar energy systems shall not be placed ... within any storm water conveyance system, or in any other manner that would alter or impede storm water runoff from collecting in a constructed storm water conveyance system." Additionally, upon removal, "any earth disturbance as a result of the removal of the ground mounted solar energy system must be graded and re-seeded." Financial security is required to secure "the expense of dismantling and removing said solar energy system and restoration of the land to its original condition." Other options or conditions are not provided for these requirements within the text. |  | Â§ 190-972. Solar energy system, principal/community-scale. | 2023 | https://palmertwp.com/forms/2023adoptedzoningordinance.122723.pdf
Pennsylvania | Northampton | Palmer | Township | 4209557672 | Special Use Districts | ['RA Rural Agricultural District (RA)', 'LI/MU Light Industrial/Mixed Use District (LI/MU)', 'NEB North End Business District (NEB)'] |  | The ordinance explicitly lists 'solar energy system, principal/community-scale' as a special exception use in the RA Rural Agricultural District (Â§ 190-402.C.10), the LI/MU Light Industrial/Mixed Use District (Â§ 190-410.B.2), and the NEB North End Business District (Â§ 190-412.B.2). These special exception uses 'shall also have to meet the requirements set forth for particular uses set forth in Â§ 190-902' or Â§ 190-903, indicating a conditional approval process. In contrast, 'solar energy system, small' is generally permitted as an accessory use in multiple districts. No solar overlay districts were considered in this determination. |  | Â§ 190-402 to Â§ 190-412 | 2023 | https://palmertwp.com/forms/2023adoptedzoningordinance.122723.pdf
Pennsylvania | Northampton | Plainfield | Township | 4209561088 | Structures (Non-Participating) | 100 | feet | Ground arrays are subject to a setback distance of no less than 100 feet from the front, rear or side yards or from the set back distance prescribed for any structure for the zoning district in which the ground array is to be constructed, whichever is greater. |  | SECTION 8. SECTION 27-317 ( Special Exception Uses), Section 27- 317. 5. AAAA. Grid -Scale Solar Energy Systems, subsection C.ii. | 2007 | https://ecode360.com/PL3708/laws/LF2420071.pdf
Pennsylvania | Northampton | Plainfield | Township | 4209561088 | Property Line (Non-Participating) | 100 | feet | Ground arrays are subject to a setback distance of no less than 100 feet from the front, rear or side yards or from the set back distance prescribed for any structure for the zoning district in which the ground array is to be constructed, whichever is greater. |  | SECTION 8. SECTION 27-317 ( Special Exception Uses). Section 27- 317. 5. AAAA. Grid -Scale Solar Energy Systems | 2007 | https://ecode360.com/PL3708/laws/LF2420071.pdf
Pennsylvania | Northampton | Plainfield | Township | 4209561088 | Maximum Height | 15 | feet | For roof-mounted Grid-Scale Solar Energy Systems, solar panels shall not exceed the height of the roofline on pitched roofs, and on flat roofs, panels shall be angled so they are not more than three (3) feet above the roofline, also not exceeding the height requirements for the zoning district. For ground array Grid-Scale Solar Energy Systems, ground arrays shall not exceed a height of fifteen (15) feet above the ground. The most restrictive maximum height is three (3) feet above the roofline for flat roofs. |  | SECTION 8. SECTION 27-317 ( Special Exception Uses) | 2007 | https://ecode360.com/PL3708/laws/LF2420071.pdf
Pennsylvania | Northampton | Plainfield | Township | 4209561088 | Decommissioning |  |  | The ordinance explicitly requires that "The facility owner and/or operator of a ground array solar energy system shall, at its expense, complete decommissioning of the facility within six (6) months after the facility is abandoned or at the end of its useful life." Decommissioning includes "the removal of the ground array solar energy system and any other associated facilities and the cleaning and restoration of the site." If not completed within six months, the Township will notify the owner to complete decommissioning within thirty days, after which the Township may perform the decommissioning and charge the owner. The decommissioning process "shall be subject to a Decommissioning Agreement prepared by or approved by the Township Solicitor and the Township Engineer and shall require that financial security be posted in an amount necessary to facilitate the removal of all aspects of the Solar Array Field." Additionally, "The Applicant shall provide a decommissioning plan (acceptable to the Township Engineer) and sufficient financial security to cover the costs to Decommission the Ground array solar energy system according to all applicable state and federal regulations." These requirements apply to Grid-Scale Solar Energy Systems, defined as systems with "a rated capacity of more than thirty (30) kilowatts or that has a lot coverage collector area of more than one thousand five hundred (1,500) square feet." |  | SECTION 8. SECTION 27-317 ( Special Exception Uses) | 2007 | https://ecode360.com/PL3708/laws/LF2420071.pdf
Pennsylvania | Northampton | Plainfield | Township | 4209561088 | Glare |  |  | Section 8.D.i states: 'Any glare from a solar panel shall be directed away from an adjoining property; in addition the solar panel system shall not project glare onto the adjoining roadways.' Section 8.D.ii requires: 'Solar panels shall be covered with anti-reflective surface materials or coatings. If there is a concern about glare for a specific location, the developer shall prepare a glint and glare study.' These requirements apply to Grid-Scale Solar Energy Systems, which are defined as systems with a rated capacity of more than thirty (30) kilowatts or a lot coverage collector area of more than one thousand five hundred (1,500) square feet, and are treated as principal uses subject to special exception use criteria in the Farm & Forest Zoning District and other zoning districts as specified. |  | SECTION 8. SECTION 27-317 ( Special Exception Uses) | 2007 | https://ecode360.com/PL3708/laws/LF2420071.pdf
Pennsylvania | Northampton | Plainfield | Township | 4209561088 | Visual Impact |  |  | Section 8, subsection 6.D.iv states: 'The design of solar energy systems shall, to the extent reasonably possible, use materials, colors, textures, screening and landscaping that will blend the facility into the natural setting and existing environment.' Subsection 6.C.vi requires: 'All ground mounted solar energy mechanical equipment shall be screened from any adjacent property that is used for residential purposes. The screen shall consist of shrubbery, trees or other non-invasive plant species as set forth in Section 27-404.4. to provide a visual screen from any adjacent property that is zoned or used for residential and/or commercial purposes. The screening shall be placed within the line of sight distance from adjacent properties.' Section 9 requires submission of a Land Development Plan containing detailed site plans and 'Other relevant studies, reports, certifications and approvals as may be provided by the Applicant or required by the Township to ensure compliance with this Ordinance.' These provisions explicitly enact visual impact assessment requirements for Grid-Scale Solar Energy Systems. Other conditions include setback distances, height limits, fencing, decommissioning plans, and compliance with construction codes, but these do not pertain directly to visual impact assessment requirements. |  | SECTION 8. SECTION 27-317 ( Special Exception Uses) | 2007 | https://ecode360.com/PL3708/laws/LF2420071.pdf
Pennsylvania | Northampton | Plainfield | Township | 4209561088 | Fencing |  |  | Section 8, subsection 6.C.iii states: 'All ground arrays shall be enclosed with fencing in order to provide for the security and safety of the solar energy system and the public.' This fencing requirement applies to Grid-Scale Solar Energy Systems, defined as systems with 'a rated capacity of more than thirty (30) kilowatts or that has a lot coverage collector area of more than one thousand five hundred (1,500) square feet.' Other related requirements include height limits, setbacks, emergency lighting provisions, screening from residential properties, and decommissioning plans. |  | SECTION 8. SECTION 27-317 ( Special Exception Uses) | 2007 | https://ecode360.com/PL3708/laws/LF2420071.pdf
Pennsylvania | Northampton | Plainfield | Township | 4209561088 | Screening |  |  | Section 8, subsection 6.C.vi requires that "All ground mounted solar energy mechanical equipment shall be screened from any adjacent property that is used for residential purposes. The screen shall consist of shrubbery, trees or other non-invasive plant species as set forth in Section 27-404.4. to provide a visual screen from any adjacent property that is zoned or used for residential and/or commercial purposes." It further specifies that "If the panels are fixed screening shall be to the base of the panel for the side facing the sun. The remaining sides shall be fully screened. If the panels rotate with the sun the panels shall be screened to the base of the panel in all rotational directions. The other sides shall be fully screened." This screening shall not be located in the utility easement area. No advertising display is allowed except for reasonable identification of equipment manufacturers. This applies to Grid-Scale Solar Energy Systems defined as systems with rated capacity of more than thirty (30) kilowatts or lot coverage collector area of more than one thousand five hundred (1,500) square feet. Other related requirements include fencing for security, setback distances, height limits, and decommissioning plans, but these do not pertain to vegetative buffer or screening. |  | SECTION 8. SECTION 27-317 ( Special Exception Uses) | 2007 | https://ecode360.com/PL3708/laws/LF2420071.pdf
Pennsylvania | Northampton | Plainfield | Township | 4209561088 | Special Use Districts | ['Farm & Forest Zoning District'] |  | Grid-Scale Solar Energy Systems shall be a special exception use in the Farm & Forest Zoning District as set forth in Section 27-305 of the Plainfield Township Zoning Ordinance. Section 7 states: 'Grid-Scale Solar Energy Systems shall be added to the Farm & Forest Zoning District as a special exception use.' Section 8 further clarifies: 'A Grid-Scale Solar Energy System shall be a special exception use in the Farm & Forest Zoning District and is subject to the specific criteria as set forth in Subsection 6 below.' Accessory Solar Energy Systems are permitted as accessory uses in all zoning districts but are not grid-scale or primary use. No other districts are mentioned as permitting Grid-Scale Solar Energy Systems as a special exception or similar use. Solar overlay districts are excluded per instructions. |  | SECTION 7. SPECIAL EXCEPTION USE IN THE FARM & FOREST ZONING DISTRICT | 2007 | https://ecode360.com/PL3708/laws/LF2420071.pdf
Pennsylvania | Northampton | Portland | Borough | 4209562264 | Decommissioning |  |  | The ordinance explicitly enacts decommissioning requirements for commercial solar power generation facilities. Key provisions include: the owner/operator must complete decommissioning within twelve (12) months after the end of the useful life or if no electricity is generated for a continuous period of twelve (12) months; decommissioning shall include removal of collectors, buildings, cabling, electrical components, roads, foundations to a depth of thirtyâ€six (36) inches, and any other associated facilities; disturbed earth shall be graded and reâ€seeded unless the landowner requests otherwise in writing; an independent and certified Professional Engineer shall estimate decommissioning costs and net decommissioning costs, with estimates submitted after the first year of operation and every fifth year thereafter; the owner/operator must provide financial security to the Borough, not less than $50,000, to insure decommissioning within one hundred eighty (180) days of license expiration or cessation of use; decommissioning funds may be in the form of a performance bond, surety bond, letter of credit, corporate guarantee, or other acceptable financial assurance; if the owner/operator fails to decommission, the landowner has one hundred eighty (180) days to complete decommissioning; if neither completes decommissioning, the Borough may take necessary measures; and decommissioning funds shall be released upon satisfactory completion or written Borough approval to implement the plan. |  | E. Decommissioning | 2015 | http://portlandboroughpa.com/wp-content/uploads/2015/08/Portland-Borough-Zoning-Ordinance-2015-1.pdf
Pennsylvania | Northampton | Portland | Borough | 4209562264 | Glare |  |  | Section C.8 states: 'The applicant shall provide details about anticipated glare from the facility, including the time of day, time of year and direction of peak glare periods and document how potential nuisances to area properties and on public roads shall be controlled.' This applies to commercial solar power generation facilities, which are permitted only in specified districts and require permits. The ordinance includes other standards such as height limits, setbacks, fencing, landscaping, and more, but only C.8 explicitly addresses glare restrictions. |  | 507.57 Solar Power Generation, Commercial | 2015 | http://portlandboroughpa.com/wp-content/uploads/2015/08/Portland-Borough-Zoning-Ordinance-2015-1.pdf
Pennsylvania | Northampton | Portland | Borough | 4209562264 | Fencing |  |  | Section C.3 states: 'A fence may be required around the facility or portions of the facility for safety reasons.' This applies to commercial solar power generation facilities, which are utility-scale solar energy systems. The ordinance does not mandate fencing in all cases but allows the Borough to require it based on safety considerations. |  | 507.57 Solar Power Generation, Commercial | 2015 | http://portlandboroughpa.com/wp-content/uploads/2015/08/Portland-Borough-Zoning-Ordinance-2015-1.pdf
Pennsylvania | Northampton | Portland | Borough | 4209562264 | Signage |  |  | Section C.13 requires "A clearly visible warning sign concerning voltage shall be placed at the base of all padâ€mounted transformers and substations." It also requires "Visible, reflective, colored objects, such as flags, reflectors, or tape shall be placed on the anchor points of guy wires and along the guy wires up to a height of ten (10) feet from the ground." Section C.14 states "No advertising material or signs other than warning, manufacturer and equipment information or indication of ownership shall be allowed on any equipment or structures." These signage requirements apply to commercial solar power generation facilities. |  | 507.57 Solar Power Generation, Commercial | 2015 | http://portlandboroughpa.com/wp-content/uploads/2015/08/Portland-Borough-Zoning-Ordinance-2015-1.pdf
Pennsylvania | Northampton | Portland | Borough | 4209562264 | Screening |  |  | Section C.4 Landscaping states: 'Landscaping may be required to screen as much of the solar power facility ground features as possible, the fence surrounding the support structure, and any other ground level features (such as a building), and in general buffer the solar power facility ground features from neighboring properties.' The Borough may permit 'any combination of existing vegetation, topography, walls, decorative fences or other features instead of landscaping, if the same achieves the same degree of screening as the required landscaping.' |  | C. Standards and Design | 2015 | http://portlandboroughpa.com/wp-content/uploads/2015/08/Portland-Borough-Zoning-Ordinance-2015-1.pdf
Pennsylvania | Northampton | Williams | Township | 4209585256 | Structures (Non-Participating) | 50 | feet | The ordinance requires a minimum fifty-foot setback from any residential district or parcel for solar panels (Section 27-1403.E(58.1) l)1)). Additionally, a ground-mounted solar energy system shall be buffered from any adjacent residential uses by a buffer yard of at least 30 feet (Section 27-1403.B(24) k)10)). The fifty-foot setback is the more restrictive fixed distance value directly pertaining to setbacks from occupied dwellings, buildings, structures, and/or residences for Off-Site Usage Solar Energy Systems. Other buffer yards include 15 feet from agricultural uses and 20 feet from other adjacent uses. |  | Chapter 27, Part 14, Section 27-1403.E(58.1) and Section 27-1403.B(24) |  | https://ecode360.com/WI3701/laws/LF1990154.pdf
Pennsylvania | Northampton | Williams | Township | 4209585256 | Property Line (Non-Participating) | 50 | feet | A solar energy system shall comply with the following setback requirements: Building setbacks of the relevant zoning, except adjacent to any residential district or parcel, the solar panels must follow a minimum fifty-foot setback. If the solar energy system occupies two or more adjacent properties, setbacks between the adjacent properties shall be waived along the shared property boundaries so that the solar energy system may be installed continuously and make the most efficient use of the project area. Additionally, a ground-mounted solar energy system shall be buffered from any adjacent residential uses by a buffer yard of at least 30 feet, from any adjacent agricultural uses by a buffer yard of at least 15 feet, and from any other adjacent uses by a buffer yard of at least 20 feet. Such buffer yards shall be part of the commercial installation and shall be parallel and adjacent to the boundary. |  | Chapter 27, Part 14, Section 27-1403. E(58.1) l) |  | https://ecode360.com/WI3701/laws/LF1990154.pdf
Pennsylvania | Northampton | Williams | Township | 4209585256 | Maximum Height | 8 | feet | The ordinance states in Section 27-1403.E(58.1), subsection m) Ground-Mounted Solar Energy System, item 3) that 'The ground-mounted solar energy system shall not exceed eight feet in height.' This applies specifically to off-site usage solar energy systems, which are typically commercial or utility-scale. The unit of measurement is feet. Other related height limits mentioned in the ordinance apply to on-site or roof-mounted systems and are not relevant to off-site commercial systems. |  | 27-1403.E(58.1) Solar Energy System, off-site usage |  | https://ecode360.com/WI3701/laws/LF1990154.pdf
Pennsylvania | Northampton | Williams | Township | 4209585256 | Decommissioning |  |  | The ordinance requires that for off-site usage solar energy systems, an affidavit or similar evidence signed by the property owner and the solar energy system facility owner must affirm a lease agreement with a decommissioning clause providing sufficient funds to dismantle and remove the solar energy system, including all related equipment and facilities. The solar energy system owner must notify the Township immediately upon cessation or abandonment of operation. The system is presumed abandoned if no electricity is generated for 12 continuous months and no remedial actions are initiated. If the owner fails to dismantle and remove the system within 18 months of cessation or abandonment, the Township may complete decommissioning at the owner's expense. The owner must post a bond at application in an amount determined by the Township's Engineer to ensure proper decommissioning. The owner must provide information on energy generated in the last 12 months upon request and submit a new engineer's estimate of decommissioning costs every 10 years, with a revised surety of 150% of the new estimate. These requirements are found under the decommissioning subsection for off-site usage solar energy systems. Other provisions include setback requirements, fencing, signage, and screening, but these do not pertain to decommissioning. |  | Chapter 27, Part 14, Section 27-1403. E(58.1)(n) Decommissioning |  | https://ecode360.com/WI3701/laws/LF1990154.pdf
Pennsylvania | Northampton | Williams | Township | 4209585256 | Glare |  |  | The ordinance explicitly enacts glare restrictions for Off-Site Usage Solar Energy Systems in Section 27-1403.E(58.1), subsection (g): "A solar energy system shall be situated to eliminate concentrated glare onto nearby structures or roadways." This applies to solar energy systems defined as off-site usage, which includes commercial or utility-scale ground-mounted systems. Other relevant provisions include setback requirements, height limits, screening, fencing, signage, and decommissioning clauses for ground-mounted solar energy systems. For example, ground-mounted systems "shall not exceed eight feet in height," and must be "completely enclosed by a minimum eight (8) foot high fence with a self-locking gate." The ordinance also requires compliance with stormwater management, subdivision and land development, and performance standards, and mandates cooperation with emergency services. |  | Chapter 27, Part 14, Section 27-1403.E(58.1), relating to Additional Requirements for Specific Principal Uses |  | https://ecode360.com/WI3701/laws/LF1990154.pdf
Pennsylvania | Northampton | Williams | Township | 4209585256 | Fencing |  |  | The ordinance explicitly requires that "The ground-mounted solar energy system shall be completely enclosed by a minimum eight (8) foot high fence with a self-locking gate." (Section 27-1403.E(58.1)m(12)). Additionally, "Gravel or paved access roads servicing the ground-mounted solar energy system shall be considered impervious coverage" (m(5)), and "Street screening shall consist of slat fencing or shrubs, six feet to eight feet high when mature... Solar perimeter fence shall be placed between shrubs and solar panels" (m(6)). "Residential buffer screening may be slat fencing or a row of evergreen conifers or broadleaf evergreens... Screening may be a combination of plantings and/or structures with prior approval by the Township" (m(7)). These fencing and screening requirements apply to off-site usage solar energy systems, which are permitted by right or special exception in specified zoning districts. Other conditions include setbacks, height limits, signage, and decommissioning requirements. |  | Chapter 27, Part 14, Section 27-1403. E(58.1), relating to Additional Requirements for Specific Principal Uses |  | https://ecode360.com/WI3701/laws/LF1990154.pdf
Pennsylvania | Northampton | Williams | Township | 4209585256 | Signage |  |  | The ordinance requires that for off-site solar energy systems, "Signage shall comply with the prevailing sign regulations." Additionally, "A clearly visible warning sign shall be placed at the base of all pad-mounted transformers and substations and on the fence and on the surrounding the ground-mounted solar energy system informing individuals of potential voltage hazards." These requirements apply to ground-mounted commercial/utility-scale solar energy systems intended for off-site usage. Other related requirements include fencing, setbacks, buffer yards, and decommissioning provisions. The signage requirements are part of Section 27-1403.E(58.1), which governs "Solar Energy System, off-site usage." |  | Chapter 27, Part 14, Section 27-1403.E(58.1), relating to Additional Requirements for Specific Principal Uses |  | https://ecode360.com/WI3701/laws/LF1990154.pdf
Pennsylvania | Northampton | Williams | Township | 4209585256 | Screening |  |  | The ordinance explicitly requires vegetative buffer and screening for Off-Site Usage Solar Energy Systems (Ground-Mounted Commercial/Utility-Scale Systems). It mandates street screening consisting of "slat fencing or shrubs, six feet to eight feet high when mature, that shall be planted every 15 feet of property abutting a public right-of-way" with the "solar perimeter fence shall be placed between shrubs and solar panels." Residential buffer screening "may be slat fencing or a row of evergreen conifers or broadleaf evergreens spaced in accordance with the chosen species to achieve a continuous visual barrier reaching six feet to eight feet in height within two years of planting." Screening may also be "a combination of plantings and/or structures with prior approval by the Township." Additionally, for ground-mounted solar energy systems, buffer yards are required: "buffered from any adjacent residential uses by a buffer yard of at least 30 feet," "buffered from any adjacent agricultural uses by a buffer yard of at least 15 feet," and "buffered from any other adjacent uses by a buffer yard of at least 20 feet." These buffer yards "shall be part of the commercial installation and shall be parallel and adjacent to the boundary." |  | Chapter 27, Part 14, Section 27-1403. E(58.1) |  | https://ecode360.com/WI3701/laws/LF1990154.pdf
Pennsylvania | Northampton | Williams | Township | 4209585256 | Soil |  |  | The ordinance requires that all solar energy system applications for off-site usage "shall be required to meet the terms and conditions of the Williams Township Code, including but not limited to Stormwater Management, Subdivision and Land Development, and Performance standards." Ground-mounted solar energy systems "shall not be placed within any legal easement or right-of-way location, or be placed within any stormwater conveyance system, or in any other manner that would alter or impede stormwater runoff from collecting in a constructed stormwater conveyance system." If a ground-mounted solar energy system is removed, "any earth disturbance as a result of the removal of the ground-mounted solar system shall be graded and returned to environmentally stable condition." These requirements apply to off-site usage solar energy systems, which are permitted by right in the SWZD-Solid Waste Zoning District and post-closure landfill sites and by special exception in the A-Agricultural and LDR-Low Density Residential Zoning Districts. The ordinance also includes similar provisions for on-site accessory ground-mounted solar energy systems, such as prohibiting placement within stormwater conveyance systems and requiring grading and environmental stabilization after removal. Other conditions include setbacks, fencing, screening, and decommissioning requirements. |  | Chapter 27, Part 14, Section 27-1403. E(58.1) |  | https://ecode360.com/WI3701/laws/LF1990154.pdf
Pennsylvania | Northampton | Williams | Township | 4209585256 | Primary Use Districts | ['SWZD - Solid Waste Zoning District', 'Post-closure landfill sites'] |  | A solar energy system, off-site usage, shall be permitted by right in the SWZD- Solid Waste Zoning District and post-closure landfill sites and permitted by special exception in the A- Agricultural and LDR- Low Density Residential Zoning Districts. The text treats solar overlay districts as primary use districts. The off-site ground-mounted solar energy system is subject to various requirements including setbacks, fencing, screening, and decommissioning, but is explicitly permitted by right in these districts. |  | Chapter 27, Part 14, Section 27-1403.E(58.1) |  | https://ecode360.com/WI3701/laws/LF1990154.pdf
Pennsylvania | Northampton | Williams | Township | 4209585256 | Special Use Districts | ['A - Agricultural Zoning District', 'LDR - Low Density Residential Zoning District'] |  | Off-site Ground-Mounted Solar Energy Systems are "permitted by right in the SWZD- Solid Waste Zoning District and post-closure landfill sites and permitted by special exception in the A- Agricultural and LDR- Low Density Residential Zoning Districts." The ordinance requires that "an application submitted for a solar energy system, off-site usage, shall contain a project narrative" and meet various conditions including setbacks, screening, fencing, decommissioning, and compliance with township codes. Special exception status implies a permitting process and approval by the zoning authority. Other districts mentioned where these systems are permitted by right include SWZD and post-closure landfill sites, but these are not special use or similar. |  | Chapter 27, Part 14, Section 27-1403.E(58.1) |  | https://ecode360.com/WI3701/laws/LF1990154.pdf
Pennsylvania | Northumberland | Lewis | Township | 4209742952 | Property Line (Non-Participating) | 50 | feet | PSES shall comply with the setbacks of the underlying zoning districts for principal structures. Additionally, PSES shall be setback a minimum of Fifty (50) feet from all property lines and public rights of way. |  | F. Ground Mounted Principal Solar Energy Systems (PSES), 2. Setbacks | 2025 | https://lewistownship.com/wp-content/uploads/2025/05/Lewis-Township-Zoning-Ordinance-2025-final-and-executed1201365.1.pdf
Pennsylvania | Northumberland | Lewis | Township | 4209742952 | Roads | 50 | feet | PSES shall be setback a minimum of Fifty (50) feet from all property lines and public rights of way. Ground-mounted PSES shall not be placed within any legal easement or right-of-way location. |  | F. Ground Mounted Principal Solar Energy Systems (PSES) | 2025 | https://lewistownship.com/wp-content/uploads/2025/05/Lewis-Township-Zoning-Ordinance-2025-final-and-executed1201365.1.pdf
Pennsylvania | Northumberland | Lewis | Township | 4209742952 | Noise | 45 | dBA | Section D.9 states: 'Noise from a PSES shall not exceed 45 dBA, as measured at the property line.' This is the explicit maximum noise level allowed for Principal Solar Energy Systems (PSES), which are defined as systems principally used to supply electrical or thermal power primarily for off-site use. The unit 'dBA' refers to A-weighted decibels, a standard noise measurement unit. |  | D. Regulations Applicable to All Principal Solar Energy Systems (PSES) | 2025 | https://lewistownship.com/wp-content/uploads/2025/05/Lewis-Township-Zoning-Ordinance-2025-final-and-executed1201365.1.pdf
Pennsylvania | Northumberland | Lewis | Township | 4209742952 | Minimum Lot Size | 1 | acres | The ordinance states: 'The PSES shall not be constructed on lots containing less than one (1) acre.' This is the explicit minimum lot size requirement for Ground Mounted Principal Solar Energy Systems (PSES). The unit 'acre' is a standard area measurement. No other minimum lot size values for PSES are provided. |  | F. Ground Mounted Principal Solar Energy Systems (PSES) | 2025 | https://lewistownship.com/wp-content/uploads/2025/05/Lewis-Township-Zoning-Ordinance-2025-final-and-executed1201365.1.pdf
Pennsylvania | Northumberland | Lewis | Township | 4209742952 | Decommissioning |  |  | The ordinance requires that "The PSES owner is required to notify the Township immediately upon cessation or abandonment of the operation." It further states that "The PSES shall be presumed to be discontinued or abandoned if no electricity is generated by such system for a period of six (6) continuous months." The owner "shall then have six (6) months in which to dismantle and remove the PSES including all solar related equipment or appurtenances related thereto, including but not limited to buildings, cabling, electrical components, roads, foundations and other associated facilities from the property." If the owner fails to remove the system within this timeframe, "the municipality may complete the decommissioning at the ownerâ€™s expense." Additionally, "The PSES owner shall, at the time of the issuance of the permit for the construction of the PSES, provide to Township with an estimate of the cost of performing the decommissioning activities required herein" and "provide financial security of 110% of the estimated cost of decommissioning." This estimate is subject to updates every 5 years and review by the Township. The financial security may be in the form of cash deposit, surety bond, irrevocable letter of credit, cashier's check, or escrow account. Prior to final permit approval, "the PSES owner shall enter into a Decommissioning Agreement with the Township outlining the responsibility of the parties under this Agreement as to the Decommissioning of the PSES." The ordinance also includes decommissioning provisions for Accessory Solar Energy Systems (ASES), but those apply only to smaller or non-commercial systems and are not relevant to Ground Mounted Principal Solar Energy Systems (PSES). |  | D. Regulations Applicable to All Principal Solar Energy Systems (PSES), 13. Decommissioning | 2025 | https://lewistownship.com/wp-content/uploads/2025/05/Lewis-Township-Zoning-Ordinance-2025-final-and-executed1201365.1.pdf
Pennsylvania | Northumberland | Lewis | Township | 4209742952 | Glare |  |  | Section D.8 states: 'All PSES shall be placed such that concentrated solar radiation or glare does not project onto nearby structures or roadways.' Additionally, 'The applicant has the burden of proving that any glare produced does not have significant adverse impact on neighboring or adjacent uses either through siting or mitigation.' This glare restriction applies explicitly to Principal Solar Energy Systems (PSES), which are defined as systems 'principally used to capture solar energy, convert it to electrical energy or thermal power and supply electrical or thermal power primarily for off-site use.' Other solar energy systems such as Accessory Solar Energy Systems (ASES) also have glare restrictions under section A.10, but those apply to smaller or accessory systems, not PSES. |  | D. Regulations Applicable to All Principal Solar Energy Systems (PSES) | 2025 | https://lewistownship.com/wp-content/uploads/2025/05/Lewis-Township-Zoning-Ordinance-2025-final-and-executed1201365.1.pdf
Pennsylvania | Northumberland | Lewis | Township | 4209742952 | Fencing |  |  | All ground-mounted PSES shall be completely enclosed by a minimum eight (8) foot high fence with a self-locking gate. A clearly visible warning sign shall be placed at the base of all pad-mounted transformers and substations and on the fence surrounding the PSES informing individuals of potential voltage hazards. |  | F. Ground Mounted Principal Solar Energy Systems (PSES) | 2025 | https://lewistownship.com/wp-content/uploads/2025/05/Lewis-Township-Zoning-Ordinance-2025-final-and-executed1201365.1.pdf
Pennsylvania | Northumberland | Lewis | Township | 4209742952 | Signage |  |  | A clearly visible warning sign shall be placed at the base of all pad-mounted transformers and substations and on the fence surrounding the Ground Mounted Principal Solar Energy System (PSES) informing individuals of potential voltage hazards. No portion of the PSES shall contain or be used to display advertising. The manufacturerâ€™s name and equipment information or indication of ownership shall be allowed on any equipment of the PSES provided they comply with the prevailing sign regulations. |  | F. Ground Mounted Principal Solar Energy Systems (PSES) | 2025 | https://lewistownship.com/wp-content/uploads/2025/05/Lewis-Township-Zoning-Ordinance-2025-final-and-executed1201365.1.pdf
Pennsylvania | Northumberland | Lewis | Township | 4209742952 | Screening |  |  | Ground mounted PSES shall be screened from adjoining residential uses or zones according to the standards found in subsection 8 of this Ordinance. Additionally, all ground-mounted PSES shall be completely enclosed by a minimum eight (8) foot high fence with a self-locking gate, and a clearly visible warning sign shall be placed at the base of all pad-mounted transformers and substations and on the fence surrounding the PSES informing individuals of potential voltage hazards. |  | F. Ground Mounted Principal Solar Energy Systems (PSES) | 2025 | https://lewistownship.com/wp-content/uploads/2025/05/Lewis-Township-Zoning-Ordinance-2025-final-and-executed1201365.1.pdf
Pennsylvania | Northumberland | Lewis | Township | 4209742952 | Soil |  |  | Ground-mounted PSES shall not be placed within any legal easement or right-of-way location, or be placed within any storm water conveyance system or in any other manner that would alter or impede storm water runoff from collecting in a constructed storm water conveyance system. If a ground mounted PSES is removed, any earth disturbance resulting from the removal must be graded and reseeded. Additionally, no more than twenty-five (25) percent of the entire area for development in the Agriculture Zoning District shall consist of Class I and Class II prime agricultural soils. The following components of a PSES shall be considered impervious coverage and calculated as part of the impervious coverage limitations for the underlying zoning district: foundation systems, mechanical equipment including structures for batteries or storage cells, and gravel or paved access roads servicing the PSES. |  | F. Ground Mounted Principal Solar Energy Systems (PSES) | 2025 | https://lewistownship.com/wp-content/uploads/2025/05/Lewis-Township-Zoning-Ordinance-2025-final-and-executed1201365.1.pdf
Pennsylvania | Northumberland | Lewis | Township | 4209742952 | Special Use Districts | ['Agricultural (A)'] |  | Principal Solar Energy Systems (PSES) "shall be permitted by conditional use in the Agricultural Zoning District." (Section 612.D.1). In the Agricultural (A) district, PSES are listed as a conditional use (Section 301.C.7). Other districts such as Commercial (C), Industrial (I), Rural Residential (RR), and Village Center (VC) only list Accessory Solar Energy Systems as permitted uses. The ordinance also details specific regulations for PSES including setbacks, height restrictions, and security measures, but only the Agricultural district explicitly permits PSES as a conditional use. |  | ARTICLE III - DISTRICT REGULATIONS | 2025 | https://lewistownship.com/wp-content/uploads/2025/05/Lewis-Township-Zoning-Ordinance-2025-final-and-executed1201365.1.pdf
Pennsylvania | Northumberland | Rockefeller | Township | 4209765472 | Property Line (Non-Participating) | 50 | feet | For Ground Mounted Principal Solar Energy Systems (SEF), the ordinance states: 'SEF shall be set back a minimum of fifty (50) feet from any lot line.' Other setback provisions include for Ground Mounted Accessory Solar Energy Systems (ASES): minimum yard setbacks from side and rear property lines shall be equivalent to the accessory structure setback in the applicable zoning district; and a ground mounted ASES shall not be located in the required front yard unless the principal structure is set back more than 250 feet from the Front Lot Line, in which case, the ASES shall be set back not less than 150 feet from the Front Lot Line. |  | SECTION 3. Chapter 27, Part 401 of the Township of Rockefeller Code of Ordinances, entitled â€œSupplementary Usesâ€ - B. Ground Mounted Principal Solar Energy Systems | 2020 | https://rockefellertownship.org/wp-content/uploads/2020/07/Solar-Energy-Systems-Ordinance.pdf
Pennsylvania | Northumberland | Rockefeller | Township | 4209765472 | Maximum Height | 15 | feet | The ordinance states: 'All ground mounted SEF shall comply with a fifteen (15) foot height requirement.' This applies to Ground Mounted Principal Solar Energy Systems, which are defined as Solar Energy Facilities (SEF) with output greater than 10 kW or intended for offsite use. The 15 feet height limit is the most restrictive explicit maximum height for such systems. For comparison, ground mounted Accessory Solar Energy Systems (ASES) also have a 15 feet height limit, but those are smaller systems (output not greater than 10 kW). Roof and wall mounted systems have a different height restriction (not more than 3 feet above building height), but that does not apply to ground mounted SEF. The units for the height restriction are feet. |  | 3. B. Ground Mounted Principal Solar Energy Systems | 2020 | https://rockefellertownship.org/wp-content/uploads/2020/07/Solar-Energy-Systems-Ordinance.pdf
Pennsylvania | Northumberland | Rockefeller | Township | 4209765472 | Minimum Lot Size | 25 | acres | The ordinance sets minimum lot sizes for Ground Mounted Principal Solar Energy Systems (SEF) as follows: Agricultural (A) District - 100 acres, Agricultural Residential (AR) District - 25 acres, Conservation District - 100 acres. The most restrictive (smallest) minimum lot size is 25 acres in the Agricultural Residential District. These values are explicitly stated as acres, a standard unit of area. |  | SECTION 3, Chapter 27, Part 401, Section 27-404, 2. SOLAR ENERGY FACILITY (SEF), B. Ground Mounted Principal Solar Energy Systems, 1) Minimum lot size | 2020 | https://rockefellertownship.org/wp-content/uploads/2020/07/Solar-Energy-Systems-Ordinance.pdf
Pennsylvania | Northumberland | Rockefeller | Township | 4209765472 | Coverage | 40 | percent of lot area | The ordinance states: 'The following components of a ground mounted SEF shall be considered impervious coverage and calculated as part of the impervious coverage of forty percent (40%)'. This 40% impervious coverage limit applies to foundation systems, mechanical equipment, and the impervious area from solar panels. The unit is expressed as a percentage of the lot's impervious coverage. No other more restrictive maximum land coverage values for SEF are provided. |  | SECTION 3, Chapter 27, Part 401, 2. SOLAR ENERGY FACILITY (SEF), B. Ground Mounted Principal Solar Energy Systems, 4) Coverage | 2020 | https://rockefellertownship.org/wp-content/uploads/2020/07/Solar-Energy-Systems-Ordinance.pdf
Pennsylvania | Northumberland | Rockefeller | Township | 4209765472 | Decommissioning |  |  | The ordinance explicitly enacts decommissioning requirements for Solar Energy Facilities (SEF), defined as systems "principally used to capture solar energy, convert it to electrical energy or thermal power and supply electrical or thermal power primarily for off site use or for use on site if the output size is greater than 10kw." Under Section 3, Part 2, A.7) Decommissioning, the SEF owner must "notify the Township immediately upon cessation or abandonment of the operation," with the SEF presumed abandoned if "no electricity is generated and placed into the grid by such system for a period of twelve (12) continuous months or has been disconnected from the electrical grid." The owner then has "twelve (12) months in which to dismantle and remove the SEF including all solar related equipment or appurtenances," with materials to be resold or salvaged if possible, and soil stabilization and site restoration required. Financial security must be provided at permit issuance to secure these obligations, with detailed cost estimation and periodic updates every five years. Other options include decommissioning requirements for Accessory Solar Energy Systems (ASES), which must be removed within twelve months of discontinuation or abandonment, but these apply to smaller systems (output not greater than 10kw) primarily for on-site use and are distinct from SEFs. The ordinance also sets forth criteria for ground mounted principal SEFs, including minimum lot sizes, setbacks, height limits, coverage, screening, security, and access requirements. |  | SECTION 3. Chapter 27, Part 401 of the Township of Rockefeller Code of Ordinances, entitled â€œSupplementary Usesâ€ - 2. SOLAR ENERGY FACILITY (SEF) | 2020 | https://rockefellertownship.org/wp-content/uploads/2020/07/Solar-Energy-Systems-Ordinance.pdf
Pennsylvania | Northumberland | Rockefeller | Township | 4209765472 | Glare |  |  | The ordinance explicitly enacts glare restrictions for Solar Energy Facilities (SEF). It states: 'All SEF shall be placed such that concentrated solar radiation or glare does not project onto nearby structures or roadways.' Additionally, 'The applicant has the burden of proving that any glare produced does not have significant adverse impact on neighboring or adjacent uses either through siting or mitigation.' This applies to SEF defined as systems 'principally used to capture solar energy, convert it to electrical energy or thermal power and supply electrical or thermal power primarily for off site use or for use on site if the output size is greater than 10kw.' The ordinance also includes glare restrictions for Accessory Solar Energy Systems (ASES), but those are limited to systems with output size not greater than 10kw and primarily for on-site use, which are not considered SEF. Therefore, the relevant glare restrictions for Ground Mounted SEF are those under the SEF criteria. |  | SECTION 3. Chapter 27, Part 401 of the Township of Rockefeller Code of Ordinances, entitled â€œSupplementary Usesâ€ shall be amended by adding a new Section numbered 27-404, to be entitled â€œSolar Energy Systemsâ€ | 2020 | https://rockefellertownship.org/wp-content/uploads/2020/07/Solar-Energy-Systems-Ordinance.pdf
Pennsylvania | Northumberland | Rockefeller | Township | 4209765472 | Fencing |  |  | All ground mounted SEFs shall be completely enclosed by a minimum eight (8) foot high fence with a self locking gate. A clearly visible warning sign shall be placed at the base of all pad mounted transformers and substations and on the fence on the area surrounding the SEF informing individuals of potential voltage hazards. This fencing requirement applies specifically to ground mounted SEFs, which are defined as solar energy systems supplying electrical or thermal power primarily for off site use or for use on site if the output size is greater than 10kw. Other related requirements include setbacks, height limits, coverage calculations, screening from adjoining properties, and access road specifications. |  | SECTION 3. Chapter 27, Part 401 of the Township of Rockefeller Code of Ordinances, entitled â€œSupplementary Usesâ€ shall be amended by adding a new Section numbered 27-404, to be entitled â€œSolar Energy Systemsâ€ | 2020 | https://rockefellertownship.org/wp-content/uploads/2020/07/Solar-Energy-Systems-Ordinance.pdf
Pennsylvania | Northumberland | Rockefeller | Township | 4209765472 | Signage |  |  | The ordinance requires that "a clearly visible warning sign shall be placed at the base of all pad mounted transformers and substations and on the fence on the area surrounding the SEF informing individuals of potential voltage hazards." This applies to ground mounted Solar Energy Facilities (SEF), which are defined as systems "principally used to capture solar energy, convert it to electrical energy or thermal power and supply electrical or thermal power primarily for off site use or for use on site if the output size is greater than 10kw." The ordinance also states that "No portion of the SEF shall contain or be used to display advertising. The manufacturer's name and equipment information or indication of ownership shall be allowed on any equipment of the SEF provided they comply with the prevailing sign regulations." |  | 3. Chapter 27, Part 401 of the Township of Rockefeller Code of Ordinances, entitled â€œSupplementary Usesâ€ shall be amended by adding a new Section numbered 27-404, to be entitled â€œSolar Energy Systemsâ€ | 2020 | https://rockefellertownship.org/wp-content/uploads/2020/07/Solar-Energy-Systems-Ordinance.pdf
Pennsylvania | Northumberland | Rockefeller | Township | 4209765472 | Screening |  |  | The ordinance explicitly requires that "Ground mounted SEF shall be screened from adjoining [properties] in accordance with the buffering requirement set forth in the Zoning Ordinance, with the required buffer type being 4 B2 buffer." It also states that "Existing vegetative buffers (woodlands or rock breaks) on the perimeter of the SEF shall not be disturbed." This screening requirement applies to Ground Mounted Solar Energy Facilities (SEF) defined as systems "principally used to capture solar energy, convert it to electrical energy or thermal power and supply electrical or thermal power primarily for off site use or for use on site if the output size is greater than 10kw." Other related requirements include setbacks, height limits, coverage calculations, fencing, signage, and access roads, but these do not pertain to vegetative buffer or screening. For Ground Mounted Accessory Solar Energy Systems (ASES), screening is also required: "Ground mounted ASES shall be screened by fence or shrubs from any adjacent property that is residentially zoned or used for residential purposes in accordance with the screening requirements of the Zoning Ordinance." |  | SECTION 3. Chapter 27, Part 401 of the Township of Rockefeller Code of Ordinances, entitled â€œSupplementary Usesâ€ shall be amended by adding a new Section numbered 27-404, to be entitled â€œSolar Energy Systemsâ€ | 2020 | https://rockefellertownship.org/wp-content/uploads/2020/07/Solar-Energy-Systems-Ordinance.pdf
Pennsylvania | Northumberland | Rockefeller | Township | 4209765472 | Soil |  |  | The ordinance requires that "Any soil exposed during the removals shall be stabilized in accordance with applicable erosion and sediment control standards." It also mandates that "Any necessary permits, such as Erosion and Sedimentation and NPDES permits, shall be obtained prior to decommissioning activities." These requirements apply to Solar Energy Facilities (SEF), which are defined as systems "principally used to capture solar energy, convert it to electrical energy or thermal power and supply electrical or thermal power primarily for off site use or for use on site if the output size is greater than 10kw." The decommissioning section further details that the SEF owner must dismantle and remove the facility within twelve months of cessation, restore the site to preexisting conditions, and provide financial security to ensure compliance with these obligations. |  | 2, SOLAR ENERGY FACILITY (SEF) | 2020 | https://rockefellertownship.org/wp-content/uploads/2020/07/Solar-Energy-Systems-Ordinance.pdf
Pennsylvania | Northumberland | Rockefeller | Township | 4209765472 | Primary Use Districts | ['Agricultural District (A)', 'Agricultural-Residential District (AR)', 'Conservation District'] |  | Section 2 states that 'Solar Energy Facilities' are added as a permitted use in the Agricultural District, Agricultural-Residential District, and Conservation District. Section 3 details criteria for Ground Mounted Principal Solar Energy Systems, including minimum lot sizes: 100 acres for Agricultural and Conservation Districts, and 25 acres for Agricultural-Residential District. There is no indication of special conditions or approvals required beyond these criteria, implying these districts permit SEFs as a primary use. Accessory Solar Energy Systems (ASES) are permitted by right in all zoning districts, but this applies to accessory, not principal, systems. |  | SECTION 2 and SECTION 3, Chapter 27, Part 401 of the Township of Rockefeller Code of Ordinances | 2020 | https://rockefellertownship.org/wp-content/uploads/2020/07/Solar-Energy-Systems-Ordinance.pdf
Pennsylvania | Northumberland | Rockefeller | Township | 4209765472 | Special Use Districts |  |  | The ordinance text states that 'Solar Energy Facilities' are added as a permitted use in the Agricultural District, Agricultural-Residential District, and Conservation District, with minimum lot size requirements (100 acres for Agricultural and Conservation Districts, 25 acres for Agricultural-Residential District). There is no mention of these uses being permitted only as a special use or requiring approval by a zoning appeals board. Accessory Solar Energy Systems are permitted as a use by right in all zoning districts. Roof and wall mounted principal solar energy systems have specific height and construction code requirements. No districts are identified where Ground Mounted Principal Solar Energy Systems (Solar Energy Facilities) are permitted solely as special uses or with similar conditional approvals. |  | SECTION 2 and SECTION 3, Chapter 27, Part 401 of the Township of Rockefeller Code of Ordinances | 2020 | https://rockefellertownship.org/wp-content/uploads/2020/07/Solar-Energy-Systems-Ordinance.pdf
Pennsylvania | Northumberland | Shamokin | Township | 4209769608 | Structures (Non-Participating) | 200 | feet | The Solar Electric Energy Facility shall be located no closer than two hundred (200â€™) feet from all residential or occupied structures located on adjoining properties. These distances shall be measured from the closest edge of the Solar Electric Energy Facility including the fence to the property line. (Section 8(a)) The ordinance also mentions a 100 feet setback from all adjoining properties generally, but the 200 feet setback from residential or occupied structures is more restrictive. Additionally, setbacks may be waived in the case of adjoining tracts within a single Solar Electric Energy Facility with the landownerâ€™s written consent. |  | Section 8. ¦ Setbacks. | 2023 | https://shamokintownship.org/wp-content/uploads/2023/10/2023-2-Impact-Large-Scale-Solar-Facility.pdf
Pennsylvania | Northumberland | Shamokin | Township | 4209769608 | Property Line (Non-Participating) | 100 | feet | The Solar Electric Energy Facility shall be located at least 100 feet from all adjoining properties. Notwithstanding the same, the Solar Electric Energy Facility shall be located no closer than two hundred (200â€™) feet from all residential or occupied structures located on adjoining properties. These distances shall be measured from the closest edge of the Solar Electric Energy Facility including the fence to the property line. The setbacks above may be waived in the case of adjoining tracts within a single Solar Electric Energy Facility, with the landownerâ€™s written consent. |  | Section 8. ¦ Setbacks. | 2023 | https://shamokintownship.org/wp-content/uploads/2023/10/2023-2-Impact-Large-Scale-Solar-Facility.pdf
Pennsylvania | Northumberland | Shamokin | Township | 4209769608 | Noise | 45 | dBA | Section 14 states: 'Noise from the system may not exceed 45 dBA as measured at the lot line of the property where the system is located. This requirement shall be a maximum noise level using a Lmax standard, and not based upon an average.' The noise study must be performed by an independent expert and paid for by the applicant. Applicant shall undertake timely corrective actions in the event of any complaints. The Board of Supervisors determines the time frame for corrective actions. |  | Section 14. Noise Study | 2023 | https://shamokintownship.org/wp-content/uploads/2023/10/2023-2-Impact-Large-Scale-Solar-Facility.pdf
Pennsylvania | Northumberland | Shamokin | Township | 4209769608 | Maximum Height | 12 | feet | Section 9 states: 'All ground mounted solar panels shall comply with a maximum of twelve (12) feet in height.' This is the explicit maximum structure height allowed for Large-scale Solar Electric Energy Facilities as defined in the ordinance. No other height restrictions are provided for these facilities. The unit of measurement is feet. |  | Section 9. Height. | 2023 | https://shamokintownship.org/wp-content/uploads/2023/10/2023-2-Impact-Large-Scale-Solar-Facility.pdf
Pennsylvania | Northumberland | Shamokin | Township | 4209769608 | Decommissioning |  |  | Section 21. Decommissioning requires the Facility Owner or Operator to notify the Township immediately upon cessation or abandonment of the use, defined as no electricity generated for a continuous period of twelve (12) months. The Facility Owner or Operator shall have six (6) months to dismantle and remove the system including all solar related equipment or appurtenances, and restore the land to its original pre-construction condition. If the Facility Owner or Operator fails to do so, the Township may complete the decommissioning at the Owner's expense. At permit issuance, the Facility Owner or Operator must provide financial security in the amount of one hundred ten (110%) percent of the cost of decommissioning, maintained during the life of the project. An independent certified professional engineer retained by the Township will estimate decommissioning costs, and the Facility Owner or Operator must update cost estimates and financial security every five (5) years. No other options or conditions for decommissioning are provided in the ordinance. |  | Section 21. Decommissioning | 2023 | https://shamokintownship.org/wp-content/uploads/2023/10/2023-2-Impact-Large-Scale-Solar-Facility.pdf
Pennsylvania | Northumberland | Shamokin | Township | 4209769608 | Glare |  |  | Section 13. Glare states: 'The Solar Electric Energy Facility shall be placed such that solar radiation or glare does not project onto nearby properties, structures, buildings, roadways.' The Applicant 'has the burden of proving that any glare produced does not have an adverse impact on neighboring or adjacent uses either through siting or mitigation.' A 'Glare Study shall be submitted by the Applicant to show compliance with this subsection at the time of the Application.' Additionally, the Applicant 'shall undertake timely corrective actions in the event of any complaints.' The Board of Supervisors determines the time frame for corrective actions. These requirements apply to large-scale Solar Electric Energy Facilities as defined in the ordinance, which are intended to generate and supply electricity primarily for off-site use and exclude systems meant primarily for residential or commercial onsite use. |  | Section 13. Glare | 2023 | https://shamokintownship.org/wp-content/uploads/2023/10/2023-2-Impact-Large-Scale-Solar-Facility.pdf
Pennsylvania | Northumberland | Shamokin | Township | 4209769608 | Fencing |  |  | Section 7(d)(i) states: 'A Solar Electric Energy Facility shall be enclosed by a minimum eight (8â€™) foot fence with a self-locking gate fence to prevent or restrict unauthorized persons or vehicles from entering the property.' This fencing requirement applies explicitly to Large-scale Solar Electric Energy Facilities as defined in the ordinance. Additionally, Section 7(d)(ii) requires 'Clearly visible warning signs shall be placed on the fence, barrier or Solar Electric Energy Facility perimeter to inform individuals of potential voltage hazards.' |  | Section 7. Design and Construction | 2023 | https://shamokintownship.org/wp-content/uploads/2023/10/2023-2-Impact-Large-Scale-Solar-Facility.pdf
Pennsylvania | Northumberland | Shamokin | Township | 4209769608 | Signage |  |  | Section 7.d.ii requires 'clearly visible warning signs shall be placed on the fence, barrier or Solar Electric Energy Facility perimeter to inform individuals of potential voltage hazards.' Section 16 states 'The Facility Owner or Operator shall provide current contact information to the Township which includes a phone number and identifies the responsible person for the Township or public to contact regarding emergencies, inquires and complaints for the duration of the project. The contact information shall be conspicuously posted on the lot where the system is located so that a person will not believe they were trespassing while viewing it.' These signage requirements apply to Large-scale Solar Electric Energy Facilities as defined in the ordinance. |  | Section 7. Design and Construction; Section 16. Contact Information | 2023 | https://shamokintownship.org/wp-content/uploads/2023/10/2023-2-Impact-Large-Scale-Solar-Facility.pdf
Pennsylvania | Northumberland | Shamokin | Township | 4209769608 | Screening |  |  | Section 11 states: 'A Solar Electric Energy Facility shall be screened from all residential or occupied structures located on adjoining properties. The same may be waived in writing by adjoining residential use written consent. The screening shall consist of a minimum of a double row of evergreens (not deciduous) with a beginning height of six (6â€™) feet. The Applicant shall replace any dead or deceased trees in the buffer. All screening shall be properly maintained throughout the life of the project.' |  | Section 11. Screening. | 2023 | https://shamokintownship.org/wp-content/uploads/2023/10/2023-2-Impact-Large-Scale-Solar-Facility.pdf
Pennsylvania | Northumberland | Shamokin | Township | 4209769608 | Soil |  |  | Section 19 requires the Applicant to provide satisfactory proof to the Township that it has received approvals under: 1) the Northumberland County Stormwater Ordinance; 2) Erosion and Sedimentation (E&S) Control; and 3) the National Pollution Discharge Elimination Systems (NPDES) Program and any other applicable local, state, or federal rules or regulations. Facility Owners shall also follow the current PA DEP guidelines for solar collectors as best management practices for stormwater management. |  | Section 19. Stormwater. | 2023 | https://shamokintownship.org/wp-content/uploads/2023/10/2023-2-Impact-Large-Scale-Solar-Facility.pdf
Pennsylvania | Pike | Greene | Township | 4210330976 | Property Line (Non-Participating) | 100 | feet | All Solar Electric Energy Systems shall be located one hundred (100) feet from all property lines where the System is located. These distances shall be measured from the closest edge of the Solar Electric Energy System to the property line. |  | SECTION 8. SETBACKS | 2025 | https://greenetownship.org/wp-content/uploads/2025/06/Ord-103-SOLAR-ORDINANCE-APPLICATION.pdf
Pennsylvania | Pike | Greene | Township | 4210330976 | Minimum Lot Size | 18 | acres | The ordinance explicitly states: 'The solar farm shall be located on a parcel or combined parcels of land with a minimum acreage of eighteen (18) acres.' This minimum acreage applies to Large-Scale Solar Electric Energy Facilities, defined as facilities whose main purpose is to generate and supply electricity for sale into the electric grid. The unit of measurement is acres, a standard area unit. |  | SECTION 3: DEFINITIONS | 2025 | https://greenetownship.org/wp-content/uploads/2025/06/Ord-103-SOLAR-ORDINANCE-APPLICATION.pdf
Pennsylvania | Pike | Greene | Township | 4210330976 | Decommissioning |  |  | The ordinance explicitly enacts decommissioning requirements for Large-Scale Solar Electric Energy Facilities. Section 11 states: 'The Facility Owner and Operator shall, at their expense, complete decommissioning of the Solar Electric Energy Facility or individual Solar Electric System within twelve (12) months after the end of the useful life of such Facility or System. A Solar Electric Energy Facility or System will be premised to be at the end of its useful life if no electricity is generated for a continuous period of twelve (12) months.' Decommissioning includes 'removal of all Solar Electric Energy Systems, buildings, cabling, electrical components, roads, foundations and any other associated facilities,' and 'Disturbed earth shall be graded and re-seeded, unless the landowner requests in writing that the access roads or other land surface areas not be restored.' The estimated cost of decommissioning 'shall be secured by a Bond or such other security to ensure the completed decommissioning of the Solar Electric Energy components,' with the bond amount adjusted every three years to factor inflation and salvage values. Additionally, Section 6.B.5 requires the permit application to include 'Documents relating to decommissioning, including a schedule for decommissioning. The projected cost of decommissioning must be set forth with supporting estimates by a qualified expert or company.' |  | SECTION 11. DECOMMISSIONING | 2025 | https://greenetownship.org/wp-content/uploads/2025/06/Ord-103-SOLAR-ORDINANCE-APPLICATION.pdf
Pennsylvania | Pike | Greene | Township | 4210330976 | Fencing |  |  | A Solar Electric Energy Facility shall be enclosed by a fence with a minimum height of seven (7) feet, barrier or other appropriate means to prevent or restrict unauthorized persons or vehicles from entering the property. Welding wire fencing is preferred over chain link fencing. Clearly visible warning signs shall be placed on the fence, barrier or Solar Electric Energy Facility perimeter to inform individuals of potential voltage hazards. Where in the judgment of the Board of Supervisors, and concerns of neighboring property owners, natural vegetation may be required along the perimeter fencing. In the event that natural vegetation is dead, it shall be replaced within ninety (90) days of said event, or in the event of winter, by the first of May. |  | SECTION 7. DESIGN AND CONSTRUCTION | 2025 | https://greenetownship.org/wp-content/uploads/2025/06/Ord-103-SOLAR-ORDINANCE-APPLICATION.pdf
Pennsylvania | Pike | Greene | Township | 4210330976 | Signage |  |  | Section 7.D.2 requires that "Clearly visible warning signs shall be placed on the fence, barrier or Solar Electric Energy Facility perimeter to inform individuals of potential voltage hazards." This is the explicit signage requirement for Large-Scale Solar Electric Energy Facilities. Other related provisions include fencing requirements (7.D.1) and visual appearance restrictions on advertising (7.C.2), but these do not constitute signage requirements. No other explicit signage requirements are stated in the ordinance. |  | SECTION 7. DESIGN AND CONSTRUCTION | 2025 | https://greenetownship.org/wp-content/uploads/2025/06/Ord-103-SOLAR-ORDINANCE-APPLICATION.pdf
Pennsylvania | Schuylkill | Mahanoy | Township | 4210746584 | Noise | 65 | dBA | Section 7, item Q states: 'No solar energy farm facilities shall exceed sixty-five (65) dBA as measured at the property line.' This applies specifically to Solar Energy Farms, defined as systems primarily to generate energy for sale back into the energy grid system. The unit 'dBA' is the standard unit for noise level measurement. |  | Section 7. Solar Energy Farms | 2025 | https://mahanoytownship.com/wp-content/uploads/2025/06/Addendum-Ordinances-Zoning.pdf
Pennsylvania | Schuylkill | Mahanoy | Township | 4210746584 | Minimum Lot Size | 5 | acres | Section 7 states: 'Solar farms shall be located on properties with a minimum lot size of five (5) acres' and this minimum lot size applies specifically to Solar Energy Farms, which are defined as systems primarily to generate energy for sale back into the grid. The unit 'acres' is explicitly used in the ordinance. |  | Section 7. Solar Energy Farms | 2025 | https://mahanoytownship.com/wp-content/uploads/2025/06/Addendum-Ordinances-Zoning.pdf
Pennsylvania | Schuylkill | Mahanoy | Township | 4210746584 | Decommissioning |  |  | Section 7, subsection EK (Decommissioning) requires the applicant to present a decommission bond in sufficient form, subject to approval of Township Engineer and licensed surety, prior to issuance of building permit. An independent and certified Professional Engineer must estimate the total cost of decommissioning/removal/remediation of the site, incorporating estimated salvage values. The solar energy farm owner must notify the Township immediately upon cessation or abandonment of operation. Abandonment is presumed if no electricity is generated for twelve (12) continuous months. The owner then has twelve (12) months to dismantle and remove all solar related equipment or appurtenances, including buildings, cabling, electrical components, roads, foundations, and other associated facilities. If the owner fails to do so, the municipality will complete the decommissioning at the applicantâ€™s expense. Other conditions for Solar Energy Farms include minimum lot size of five (5) acres, permitted by conditional use in specified zoning districts, operations agreement, host municipality fee, transportation plan, telecommunications interference documentation, financial security for dismantling and land restoration, public inquiries/complaints contact, required certifications/licenses/permits, environmental impact compliance, lighting plans, power purchase/sale agreements, and security fencing and signage. |  | Section 7. Solar Energy Farms | 2025 | https://mahanoytownship.com/wp-content/uploads/2025/06/Addendum-Ordinances-Zoning.pdf
Pennsylvania | Schuylkill | Mahanoy | Township | 4210746584 | Fencing |  |  | Section 7, subsection S states: "All ground-mounted solar energy farms shall be completely enclosed by a minimum eight (8) foot high fence with a locking gate." This fencing requirement applies to Solar Energy Farms defined as systems primarily to generate energy for sale back into the energy grid, located on properties with a minimum lot size of five (5) acres, and permitted exclusively by conditional use within specified zoning districts. Other conditions for Solar Energy Farms include requirements for screening, operations agreement, compliance with zoning provisions, host municipality fee, transportation plan, telecommunications interference documentation, decommissioning bond, financial security, public inquiries/complaints contact, certifications/licenses/permits, environmental impact reports, lighting plans, power purchase/sale agreements, permitting, design compliance with UCC and NEC, noise limits, signage, access roads, and options for zoning or UCC appeals if permits are denied. |  | Section 7. Solar Energy Farms | 2025 | https://mahanoytownship.com/wp-content/uploads/2025/06/Addendum-Ordinances-Zoning.pdf
Pennsylvania | Schuylkill | Mahanoy | Township | 4210746584 | Signage |  |  | Section 7, Signageâ€” Appropriate safety/warning signage concerning voltage shall be placed at ground mounted electrical devices, equipment, and structures. All electrical control devices associated with the solar energy farm shall be locked to prevent unauthorized access or entry. A clearly visible warning sign shall be placed at the base of all pad mounted-transformers and substations and on the fence surrounding the solar energy farm informing individuals of potential voltage hazards. |  | Section 7. Solar Energy Farms | 2025 | https://mahanoytownship.com/wp-content/uploads/2025/06/Addendum-Ordinances-Zoning.pdf
Pennsylvania | Schuylkill | Mahanoy | Township | 4210746584 | Screening |  |  | Section 7.A requires the Applicant to "demonstrate appropriate screening for the operation and demonstrate compliance with general requirements for non-residential uses within the zoning ordinance, including but not limited to environmental considerations." Section 5.E.1 states that "Mechanical equipment shall be screened from any adjacent property that is residentially zoned or used for residential purposes. The screen shall consist of shrubbery, trees, or other plant materials which provides a visual screen." These provisions explicitly impose vegetative buffer and/or other screening requirements for Solar Energy Farms. Other conditions for Solar Energy Farms include minimum lot size of five (5) acres, conditional use permit, operations agreement, host municipality fee, transportation plan, telecommunications interference documentation, decommissioning bond, financial security, lighting plans, signage, security fencing, access roads, and compliance with various permits and codes. |  | Section 7. Solar Energy Farms | 2025 | https://mahanoytownship.com/wp-content/uploads/2025/06/Addendum-Ordinances-Zoning.pdf
Pennsylvania | Schuylkill | Mahanoy | Township | 4210746584 | Special Use Districts | ['CM - Conservation Mining District', 'I - Manufacturing District'] |  | Solar farms shall be located on properties with a minimum lot size of five (5) acres and shall be permitted within the CM - Conservation Mining or I - Manufacturing Districts. Solar Farms shall be permitted exclusively by conditional use. "Solar Energy Farms are to be added as conditional uses by creation of the following within the Mahanoy Township Zoning Ordinance: 408.2 Conditional uses in the CM District and Section 407.3 Conditional uses in the I District." The CR - Conservation Residential District is mentioned initially but not included in the final conditional use designation. Smaller or accessory Solar Energy Systems are permitted in other districts without Planning Commission or Zoning Board review. |  | Section 7. Solar Energy Farms | 2025 | https://mahanoytownship.com/wp-content/uploads/2025/06/Addendum-Ordinances-Zoning.pdf
Pennsylvania | Schuylkill | North Manheim | Township | 4210755192 | Structures (Non-Participating) | 20 | feet | Ground mounted SEF shall be buffered from uses on adjacent or neighboring properties by a buffer yard with a minimum width shall be 20 ft. The security fencing required around the perimeter of the SEF shall be located on the interior side of the buffer yard. Screen Plantings shall be provided in the buffer yard in the areas where adjacent or neighboring properties contain residential uses. Additionally, minimum yard setbacks shall be as defined in the underlying zoning district. No lot line setback will be required where there is a grouping of two or more Solar Energy Facilities held by a common owner or lessee with written waivers. The 20-foot buffer yard is the explicit fixed distance setback from residential uses. |  | Â§515.3 | 2025 | https://www.northmanheimtwp.org/sites/default/files/2025-04/ordinance-151-solar-energy-facilities-zoning-amendment.pdf
Pennsylvania | Schuylkill | North Manheim | Township | 4210755192 | Property Line (Non-Participating) | 20 | feet | In addition to property line setbacks, ground mounted SEF shall be buffered from uses on adjacent or neighboring properties by a buffer yard with a minimum width shall be 20 ft. The security fencing required around the perimeter of the SEF shall be located on the interior side of the buffer yard. ... Minimum yard setbacks shall be as defined in the underlying zoning district. No lot line setback will be required where there is a grouping of two or more Solar Energy Facilities which are held by a common owner or leased to a common lessee and which are part of a single solar energy production development project, where each landowner has provided a written waiver of the lot line setback. A minimum of a 25â€™ setback shall be maintained along either side of any regulated stream or regulatory wetland. |  | Â§515.3 Solar Energy Facility (SEF) - Ground Mounted Principal Solar Energy Systems - Setbacks | 2025 | https://www.northmanheimtwp.org/sites/default/files/2025-04/ordinance-151-solar-energy-facilities-zoning-amendment.pdf
Pennsylvania | Schuylkill | North Manheim | Township | 4210755192 | Water | 25 | feet | A minimum of a 25â€™ setback shall be maintained along either side of any regulated stream or regulatory wetland. Additionally, Solar Arrays shall not be located in floodplains, regulated drainage corridors extending twenty-five (25) feet from the centerline, wetlands, or wetlands buffer extending fifty (50) feet from any wetland, unless a jurisdictional determination has been made by the Army Corps of Engineers. |  | Â§515.3 Solar Energy Facility (SEF) | 2025 | https://www.northmanheimtwp.org/sites/default/files/2025-04/ordinance-151-solar-energy-facilities-zoning-amendment.pdf
Pennsylvania | Schuylkill | North Manheim | Township | 4210755192 | Public Conservation Lands | 25 | feet | A minimum of a 25â€™ setback shall be maintained along either side of any regulated stream or regulatory wetland. Solar Arrays shall not be located in wetlands or within a 50-foot buffer from any wetland, unless a jurisdictional determination has been made by the Army Corps of Engineers. Solar Arrays shall not be located in floodplains, regulated natural and man-made drainage corridors (with a 25-foot buffer), slopes over 25%, wooded areas requiring removal of more than 50% of mature trees, road rights-of-way, or setback areas defined in the underlying zoning district. |  | Solar Array Locations and Setbacks (Â§515.3) | 2025 | https://www.northmanheimtwp.org/sites/default/files/2025-04/ordinance-151-solar-energy-facilities-zoning-amendment.pdf
Pennsylvania | Schuylkill | North Manheim | Township | 4210755192 | Noise | 50 | dBA | The ordinance explicitly states under Noise Management (Â§515.3, item 7(a)) that 'Noise from a SEF shall not exceed 50dBA, as measured at the property line.' This is the only maximum noise level restriction provided for Solar Energy Facilities (SEF), which are defined as systems primarily for off-site electricity generation or sale. The unit 'dBA' refers to A-weighted decibels, a standard unit for measuring noise levels. |  | Â§515.3 Solar Energy Facilities | 2025 | https://www.northmanheimtwp.org/sites/default/files/2025-04/ordinance-151-solar-energy-facilities-zoning-amendment.pdf
Pennsylvania | Schuylkill | North Manheim | Township | 4210755192 | Maximum Height | 15 | feet | All ground mounted solar panels shall comply with a maximum fifteen (15) foot height requirement. All other SEF components should comply with the underlying district maximum height requirement. SEF components may be in excess of the maximum height requirement where the Applicant can demonstrate in the subdivision and land development process the necessity and benefit. For roof and wall mounted principal Solar Energy Facilities, the total height of a building with the system shall not exceed by more than 3 feet above the maximum building height specified for principal or accessory buildings within the applicable zoning district. |  | Â§515.3 Solar Energy Facilities | 2025 | https://www.northmanheimtwp.org/sites/default/files/2025-04/ordinance-151-solar-energy-facilities-zoning-amendment.pdf
Pennsylvania | Schuylkill | North Manheim | Township | 4210755192 | Decommissioning |  |  | The ordinance explicitly enacts decommissioning requirements for Solar Energy Facilities (SEFs). It states: 'The SEF owner is required to notify the Township immediately upon cessation or abandonment of the operation. The SEF shall be presumed to be discontinued or abandoned if no electricity is generated by such system for a period of twelve (12) continuous months.' The SEF owner then has twelve (12) months to 'dismantle and remove in its entirety the SEF, including all surface and subsurface solar related equipment or appurtenances related thereto, including but not limited to buildings, cabling, electrical components, roads, fencing, foundations, solar facility connections and other associated facilities in accordance with agreements with the property owners and good industry practice.' The materials shall be re-sold or salvaged to the extent possible, and any soil exposed during removal shall be stabilized. The SEF site must be restored to its pre-existing condition unless the landowner authorizes otherwise. Necessary permits must be obtained prior to decommissioning. Financial security in the amount of 110% of the estimated decommissioning cost must be provided at the time of SALDO approval and updated every five years. A Decommissioning Agreement must be entered into with the Township outlining responsibilities. These requirements apply specifically to SEFs, which are defined as systems supplying power primarily for off-site use and include large-scale facilities with associated infrastructure. |  | Â§515.3 | 2025 | https://www.northmanheimtwp.org/sites/default/files/2025-04/ordinance-151-solar-energy-facilities-zoning-amendment.pdf
Pennsylvania | Schuylkill | North Manheim | Township | 4210755192 | Glare |  |  | The ordinance explicitly enacts glare restrictions for Solar Energy Facilities (SEF) under Â§515.3: "(7) Glare (a) All SEF shall be placed such that concentrated solar radiation or glare does not project onto nearby structures or roadways. Exterior surfaces shall have a non-reflective finish. (b) The applicant has the burden of proving that any glare produced does not have significant adverse impact on neighboring or adjacent uses either through siting or mitigation." This applies specifically to SEFs, which are defined as systems "principally to capture solar energy, convert it to electrical energy or thermal power and supply electrical or thermal power primarily for off-site use." The ordinance also includes glare restrictions for Accessory Solar Energy Systems (ASES), but those apply to smaller, primarily on-site systems and are not the focus here. |  | Â§515.3 | 2025 | https://www.northmanheimtwp.org/sites/default/files/2025-04/ordinance-151-solar-energy-facilities-zoning-amendment.pdf
Pennsylvania | Schuylkill | North Manheim | Township | 4210755192 | Fencing |  |  | All ground-mounted SEF shall be completely enclosed by a minimum six (6) foot high fence and a self-locking gate. A clearly visible warning sign shall be placed at the base of all pad-mounted transformers and substations and on the fence surrounding the SEF, informing individuals of potential voltage hazards. The security fencing required around the perimeter of the SEF shall be located on the interior side of the buffer yard. Screen Plantings shall be provided in the buffer yard in areas where adjacent or neighboring properties contain residential uses. The Screen Plantings shall be installed along the exterior side of the security fencing required, except where existing vegetation already screens the view, access points or utility easements preclude planting, or the SEF is not visible from adjacent residential properties. |  | Â§515.3 | 2025 | https://www.northmanheimtwp.org/sites/default/files/2025-04/ordinance-151-solar-energy-facilities-zoning-amendment.pdf
Pennsylvania | Schuylkill | North Manheim | Township | 4210755192 | Signage |  |  | The ordinance requires that a clearly visible warning sign be placed at the base of all pad-mounted transformers and substations and on the fence surrounding the Solar Energy Facility (SEF), informing individuals of potential voltage hazards. The manufacturer's name and equipment information or indication of ownership is allowed on any equipment of the SEF provided they comply with the prevailing sign regulations. Additionally, an emergency contact number and responsible person's name must be posted at the main access point to the SEF as well as at intervals around the perimeter of the SEF to facilitate an immediate response in case of emergency. These requirements apply to SEFs, defined as systems producing energy primarily for off-site use, including one or more free-standing ground or roof mounted solar collector devices and associated infrastructure. The relevant text is found under Â§515.3, including subsections on Security and Criteria Applicable to All SEFs. |  | Â§515.3 | 2025 | https://www.northmanheimtwp.org/sites/default/files/2025-04/ordinance-151-solar-energy-facilities-zoning-amendment.pdf
Pennsylvania | Schuylkill | North Manheim | Township | 4210755192 | Screening |  |  | Ground mounted SEF shall be screened and buffered in accordance with the standards set forth below providing that: (a) In addition to property line setbacks, ground mounted SEF shall be buffered from uses on adjacent or neighboring properties by a buffer yard with a minimum width shall be 20 ft. The security fencing required around the perimeter of the SEF shall be located on the interior side of the buffer yard. Screen Plantings shall be provided in the buffer yard in the areas where adjacent or neighboring properties contain residential uses. (b) The Screen Plantings shall be installed along the exterior side of the security fencing required in Paragraph 8 below, around the perimeter of the SEF, except where: Existing vegetation already screens the view of the SEF from the residential uses; Access points or utility easements preclude the planting of vegetation; or, The SEF is not visible from any adjacent or neighboring properties containing residential uses. (c) The Screen Plantings shall be made in three rows of staggered plant material with a mix of evergreen trees (not less than 70%), deciduous trees, flowering trees, and shrubs. Separation distances between the plant material shall achieve the density necessary to fully screen the view of the SEF from the residential uses. Trees shall be a minimum of 6 ft. in height from grade at the time of planting. Screen Plantings shall be permanently maintained, and shall be replaced as necessary to continuously screen, year-round, the SEF from visibility. |  | Â§515.3 | 2025 | https://www.northmanheimtwp.org/sites/default/files/2025-04/ordinance-151-solar-energy-facilities-zoning-amendment.pdf
Pennsylvania | Schuylkill | North Manheim | Township | 4210755192 | Soil |  |  | The ordinance explicitly requires that "Any soil exposed during the removal shall be stabilized in accordance with applicable erosion and sediment control standards," and that "Any necessary permits, such as Erosion and Sedimentation and NPDES permits, shall be obtained prior to decommissioning activities." Under Stormwater Management, "Stormwater runoff from an SEF shall be managed in accordance with the requirements of the Township Stormwater Management Ordinance, Chapter 19 of the North Manheim Township Code of Ordinances." Conditions for considering solar panel areas as Disconnected Impervious Area (DIA) include preserving natural vegetative cover, maintaining a minimum uniform 70% perennial vegetative cover, and restrictions on chemical applications except as necessary and in accordance with an approved Erosion and Sediment Control Plan. Agrivoltaics use requires either no tilling or a written erosion and sediment control plan for plowing or tilling activities or inclusion in a farm conservation plan identifying BMPs used. These requirements apply to Solar Energy Facilities defined as systems "principally to capture solar energy, convert it to electrical energy or thermal power and supply electrical or thermal power primarily for off-site use." |  | Â§515.3 | 2025 | https://www.northmanheimtwp.org/sites/default/files/2025-04/ordinance-151-solar-energy-facilities-zoning-amendment.pdf
Pennsylvania | Schuylkill | North Manheim | Township | 4210755192 | Special Use Districts | ['R-A Rural Agriculture District', 'R-1 Low Density Residential District', 'R-2 Medium Density Residential District', 'E-P Environmental Protection District'] |  | Solar Energy Facilities are a use permitted by Special Exception in the R-A Rural Agriculture District, R-1 Low Density Residential District, R-2 Medium Density Residential District, and E-P Environmental Protection District subject to Â§515.1 and Â§515.3. Solar Energy Facilities are a use permitted by right in the I-Industrial District subject to Â§515.1 and Â§515.3. |  | Â§515.1 Accessory Solar Energy Systems and Solar Energy Facilities | 2025 | https://www.northmanheimtwp.org/sites/default/files/2025-04/ordinance-151-solar-energy-facilities-zoning-amendment.pdf
Pennsylvania | Schuylkill | Orwigsburg | Borough | 4210757184 | Minimum Lot Size | 1 | acres | The ordinance states: 'The PSES shall not be situated on a parcel smaller than one (1) acre.' This is the explicit minimum lot size for Principal Solar Energy Systems (PSES), which are defined as systems primarily used for off-site electricity or thermal power supply. No other minimum lot size values for PSES are provided. |  | SECTION 10.39 â€“ SOLAR ENERGY SYSTEMS |  | https://orwigsburg.diligent.community/document/7ce9f669-f187-4ad8-a969-21bd2df3c9cc/
Pennsylvania | Schuylkill | Orwigsburg | Borough | 4210757184 | Decommissioning |  |  | Section 10.39.C.16 Decommissioning requires that "The PSES owner is required to notify the Township immediately upon cessation or abandonment of the operation." The PSES is "presumed to be discontinued or abandoned if no electricity is generated by such system for a period of twelve (12) continuous months." The owner "shall then have eighteen (18) months in which to dismantle and remove the PSES including all solar-related equipment or appurtenances related thereto, including, but not limited to, buildings, cabling, electrical components, roads, foundations and other associated facilities from the property." If the owner fails to do so, "the municipality may complete the decommissioning at the ownerâ€™s expense." Materials "shall be re-sold or salvaged" to the extent possible, and "Any soil exposed during the removal shall be stabilized in accordance with applicable erosion and sediment control standards." The "PSES site area shall be restored to its pre-existing condition, suitable for its prior use, except the landowner may authorize, in writing, any buffer landscaping or access roads installed to accommodate the PSES to remain." "Any necessary permits, such as Erosion and Sedimentation and NDPES permits, shall be obtained prior to decommissioning activities." Additionally, "At the time of issuance of SALDO approval for the construction of the PSES, the owner shall provide financial security in the form and amount acceptable to the Borough and in favor of the Borough, to secure its obligations under this Section." The financial security must be "110% of the estimated cost of decommissioning" and is subject to periodic review and adjustment. The PSES Developer must also enter into a Decommissioning Agreement with the Borough prior to final SALDO plan approval. Other solar energy systems such as Accessory Solar Energy Systems (ASES) have separate decommissioning provisions (Section 10.39.B.9.c and 16) but these apply only to ASES and not PSES. |  | SECTION 10.39 â€“ SOLAR ENERGY SYSTEMS |  | https://orwigsburg.diligent.community/document/7ce9f669-f187-4ad8-a969-21bd2df3c9cc/
Pennsylvania | Schuylkill | Orwigsburg | Borough | 4210757184 | Glare |  |  | Section 10.39.C.7 states: "All PSES shall be situated to eliminate concentrated glare onto nearby structures or roadways. The Applicant has the burden of proving that any glare produced does not have significant adverse impact on neighboring or adjacent uses either through sitting or mitigation." This glare restriction applies explicitly to Principal Solar Energy Systems (PSES), which are defined as systems "principally used to capture solar energy, convert it to electrical energy or thermal power and supply electrical or thermal power primarily for off-site use." Other solar energy systems mentioned include Accessory Solar Energy Systems (ASES), which have separate provisions and power output limits, but the glare restriction for PSES is distinct and specifically stated. The ordinance also includes various requirements for PSES such as setbacks, height, impervious coverage, screening, security, access, and decommissioning, but the glare restriction is specifically addressed in subsection 7 of part C. |  | SECTION 10.39 â€“ SOLAR ENERGY SYSTEMS |  | https://orwigsburg.diligent.community/document/7ce9f669-f187-4ad8-a969-21bd2df3c9cc/
Pennsylvania | Schuylkill | Orwigsburg | Borough | 4210757184 | Fencing |  |  | All ground mounted PSES shall be completely enclosed by fencing that consists of a minimum six (6) foot high fence with an additional one foot of barbed wire on top and a self-locking gate, or as designated and approved by the Borough. A clearly visible warning sign shall be placed at the base of all pad-mounted transformers and substations and on the fence surrounding the PSES informing individuals of potential voltage hazards. |  | SECTION 10.39 â€“ SOLAR ENERGY SYSTEMS |  | https://orwigsburg.diligent.community/document/7ce9f669-f187-4ad8-a969-21bd2df3c9cc/
Pennsylvania | Schuylkill | Orwigsburg | Borough | 4210757184 | Signage |  |  | Section 10.39.C.6 states: "Signage shall comply with the prevailing sign regulations." Section 10.39.C.8.h.(2) requires "a clearly visible warning sign shall be placed at the base of all pad-mounted transformers and substations and on the fence surrounding the PSES informing individuals of potential voltage hazards." Additionally, Section 10.39.C.13 states: "No portion of the PSES shall contain or be used to display advertising. The manufacturerâ€™s name and equipment information or indication of ownership shall be allowed on any equipment of the PSES provided they comply with the prevailing sign regulations." These provisions explicitly impose signage requirements applicable to Principal Solar Energy Systems (PSES). |  | SECTION 10.39 â€“ SOLAR ENERGY SYSTEMS |  | https://orwigsburg.diligent.community/document/7ce9f669-f187-4ad8-a969-21bd2df3c9cc/
Pennsylvania | Schuylkill | Orwigsburg | Borough | 4210757184 | Screening |  |  | Ground-mounted Principal Solar Energy Systems (PSES) "shall be screened if the property is residentially zoned, abutting a residential zone, or abutting a lot used for residential purposes." The screen "shall consist of plant materials which provide a visual screen." In lieu of a planting screen, "a decorative fence meeting requirements of the Borough of Orwigsburg Zoning Ordinance may be installed." Vegetative buffering "shall be installed around the entire perimeter of the PSES installation, except where the Borough determines that the retention of existing trees within the vegetative buffering area may constitute the required vegetative buffer or where the Borough determines that the solar panels cannot be viewed from a public roadway or residential building." The vegetative buffering "shall be installed along the exterior side of the fencing" and "located within fifty (50) feet of the required fencing." Vegetative buffering "should be designed to emulate the mix of native species and appearance of existing tree lines, hedge rows, and wooded areas already in existence within the landscape where the SEF is proposed." "No less than 20% of vegetative buffering plantings shall be pollinator friendly species." Vegetative buffering "shall be selected to provide year-round buffering and shall be of sufficient height, density, and maturity to screen the facility from visibility, as set forth herein within thirty-six months of the installation of the PSES." "A combination of Natural topography and vegetation can serve as a buffer provided that the PSES will not be visible from public roads, public parks or existing residences on surrounding properties." "Earthen berms may not be created to serve as a buffer." These buffering requirements "shall supersede the other sections of the Orwigsburg Borough Zoning Ordinance and Subdivision and Land Development Ordinance as they may pertain to PSESs." |  | SECTION 10.39 â€“ SOLAR ENERGY SYSTEMS |  | https://orwigsburg.diligent.community/document/7ce9f669-f187-4ad8-a969-21bd2df3c9cc/
Pennsylvania | Schuylkill | Orwigsburg | Borough | 4210757184 | Soil |  |  | The ordinance explicitly requires that any earth disturbance resulting from the removal of a ground-mounted PSES "shall be graded and re-seeded" and "stabilized in accordance with applicable erosion and sediment control standards." It mandates obtaining "any necessary permits, such as Erosion and Sedimentation and NDPES permits, prior to decommissioning activities." Stormwater runoff from a PSES "shall be managed in accordance with the requirements of the Orwigsburg Borough Stormwater Management Ordinance." Conditions for considering solar panel areas as Disconnected Impervious Areas (DIA) include preserving natural vegetative cover, maintaining a minimum uniform 70% perennial vegetative cover, and restrictions on slopes and chemical applications. Areas not meeting DIA conditions "shall be treated as impervious area" and included in runoff analysis for Post Construction Stormwater Management (PCSM) Best Management Practices. These requirements apply specifically to Principal Solar Energy Systems (PSES) and not only to smaller or accessory systems. |  | SECTION 10.39 â€“ SOLAR ENERGY SYSTEMS |  | https://orwigsburg.diligent.community/document/7ce9f669-f187-4ad8-a969-21bd2df3c9cc/
Pennsylvania | Schuylkill | St. Clair | Borough | 4210767224 | Noise | 45 | dBA | Section 106.1.9 states: 'Noise from a PSES shall not exceed (45, 50, XX) dBA, as measured at the property line.' The most restrictive numerical value given is 45 dBA. The units for noise level are dBA, which is the standard unit for measuring noise. |  | Section 106.1.9 | 2023 | https://stclairpa.gov/wp-content/uploads/2023/08/Ordinance-446.pdf
Pennsylvania | Schuylkill | St. Clair | Borough | 4210767224 | Decommissioning |  |  | Section 106.1.12 Decommissioning requires that "The PSES owner is required to notify the Borough immediately upon cessation or abandonment of the operation." The system "shall be presumed to be discontinued or abandoned if no electricity is generated by such system for a period of twelve (12) continuous months." The owner "shall then have twelve (12) months in which to dismantle and remove the PSES including all solar-related equipment or appurtenances related thereto, including, but not limited to, buildings, cabling, electrical components, roads, foundations and other associated facilities from the property." If the owner fails, "the municipality may complete the decommissioning at the ownerâ€™s expense." Additionally, "At the time of issuance of the permit for the construction of the PSES, the owner shall provide financial security in the form and amount acceptable to the Borough to secure the expense of dismantling and removing said PSES and restoration of the land to its original condition, including forestry plantings of the same type/variety and density as the original." |  | Section 106.1.12. Decommissioning | 2023 | https://stclairpa.gov/wp-content/uploads/2023/08/Ordinance-446.pdf
Pennsylvania | Schuylkill | St. Clair | Borough | 4210767224 | Glare |  |  | Section 106.1.8 states: 'All PSES shall be placed such that concentrated solar radiation or glare does not project onto nearby structures or roadways.' and 'The applicant has the burden of proving that any glare produced does not have significant adverse impact on neighboring or adjacent uses either through sitting or mitigation.' These provisions explicitly impose glare restrictions on Principal Solar Energy Systems (PSES), including ground-mounted systems intended primarily for off-site use. No other options or conditions regarding glare restrictions for PSES are provided in the ordinance. |  | Section 106.1.8. Glare | 2023 | https://stclairpa.gov/wp-content/uploads/2023/08/Ordinance-446.pdf
Pennsylvania | Schuylkill | St. Clair | Borough | 4210767224 | Fencing |  |  | Section 106.2.8.1 states: 'All ground-mounted PSES shall be completely enclosed by a minimum eight (8) foot high fence with a self-locking gate.' Additionally, Section 106.2.8.2 requires 'a clearly visible warning sign ... placed at the base of all pad-mounted transformers and substations and on the fence surrounding the PSES informing individuals of potential voltage hazards.' These are explicit fencing and safety signage requirements for Ground-Mounted Principal Solar Energy Systems. No alternative fencing options or conditions are provided for PSES in the ordinance. |  | Section 106.2.8. Security | 2023 | https://stclairpa.gov/wp-content/uploads/2023/08/Ordinance-446.pdf
Pennsylvania | Schuylkill | St. Clair | Borough | 4210767224 | Signage |  |  | Section 106.2.8.2 requires that "A clearly visible warning sign shall be placed at the base of all pad-mounted transformers and substations and on the fence surrounding the PSES informing individuals of potential voltage hazards." This signage requirement applies specifically to ground-mounted Principal Solar Energy Systems (PSES). |  | Section 106.2.8. Security | 2023 | https://stclairpa.gov/wp-content/uploads/2023/08/Ordinance-446.pdf
Pennsylvania | Schuylkill | St. Clair | Borough | 4210767224 | Screening |  |  | Section 106.2.5 states: 'Ground-mounted PSES shall be screened from adjoining residential uses or zones according to the standards found in this Ordinance.' This is an explicit screening requirement for Ground-Mounted Principal Solar Energy Systems. Additionally, Section 105.3.3.1 requires screening for ground-mounted Accessory Solar Energy Systems adjacent to residential zones: 'The screen shall consist of plant materials which provide a visual screen. In lieu of a planting screen, a decorative fence meeting requirements of the Zoning Ordinance may be used.' However, this applies to Accessory Solar Energy Systems, not PSES. No explicit vegetative buffer requirements are stated for PSES, but screening is mandated. No other options or conditions for screening of PSES are provided in the text. |  | Section 106.2.5. Screening | 2023 | https://stclairpa.gov/wp-content/uploads/2023/08/Ordinance-446.pdf
Pennsylvania | Schuylkill | West Penn | Township | 4210783792 | Maximum Height | 15 | feet | Solar energy collection devices that are not located on a building roof shall not have a total height above the ground of more than 15 feet, unless they meet minimum setbacks for a principal building. The unit for this height restriction is feet. Other provisions mention that Section 502.D allows solar energy collection devices to exceed the maximum height, and solar screens, awnings, or solar panels that extend over building windows may intrude into a building setback area by up to 15 feet, but these do not specify different height limits. |  | 505. A. Dimensional and Decommissioning Provisions for Solar Energy Collection Devices | 2025 | https://westpenntownship.org/wp-content/uploads/2025/04/Ordinance-1-of-2025-Solar-Decommissioning-Apr4.pdf
Pennsylvania | Schuylkill | West Penn | Township | 4210783792 | Decommissioning |  |  | The ordinance requires that for all solar energy collection devices requiring land development approval, the owner must provide a decommissioning plan, submit proof of financial assurance to the Township, and provide notice to the landowner. The owner must notify the Township immediately upon cessation or abandonment of operation and complete decommissioning within twelve (12) months after the end of the useful life, presumed if no electricity is generated for commercial production and distribution for twelve (12) months. The Decommissioning Plan must include removal of all non-utility-owned equipment, grading and re-seeding of disturbed earth unless waived by the landowner, restoration of the property to a condition reasonably similar to before construction, and reseeding unless waived. A third-party engineer must estimate decommissioning costs, and the owner must provide financial security of 110% of the estimate. Estimates are updated every five years. If the owner fails to decommission, the Township may complete the work and use the funds. The Township releases funds upon satisfactory completion but retains 10% for up to thirty-six (36) months. Upon sale or transfer, the acquiring entity must adhere to the original decommissioning requirements. |  | 505. A. Dimensional and Decommissioning Provisions for Solar Energy Collection Devices | 2025 | https://westpenntownship.org/wp-content/uploads/2025/04/Ordinance-1-of-2025-Solar-Decommissioning-Apr4.pdf
Pennsylvania | Snyder | Penn | Township | 4210958864 | Structures (Non-Participating) | 100 | feet | All PSES shall be set back one hundred (100') feet from adjacent residential districts or occupied structures. PSES shall comply with the setbacks of the underlying zoning districts for principal structures. The minimum side and rear yards specified above may be waived in the case of adjoining tracts of land within a single PSES, with landownersâ€™ mutual consent. |  | SECTION 3: PRINCIPAL SOLAR ENERGY SYSTEMS (PSES) B. Ground Mounted Principal Solar Energy Systems: 2. Setbacks |  | http://www.penn-township.net/images/Adopted_Solar_Energy_System_Ordinance.pdf
Pennsylvania | Snyder | Penn | Township | 4210958864 | Noise | 45 | dBA | The ordinance states: 'Noise from a PSES shall not exceed 45 dBA, as measured at the property line.' This applies directly to Principal Solar Energy Systems (PSES), which are defined as systems primarily for off-site use. No other numerical noise limits are provided for PSES in the text. The unit 'dBA' is the standard unit for noise level measurement. |  | SECTION 3: PRINCIPAL SOLAR ENERGY SYSTEMS (PSES) |  | http://www.penn-township.net/images/Adopted_Solar_Energy_System_Ordinance.pdf
Pennsylvania | Snyder | Penn | Township | 4210958864 | Minimum Lot Size | 1 | acres | The ordinance states in Section 3, Part B, item 1: 'Minimum lot size: One (1) acre.' This is the explicit minimum lot size requirement for ground-mounted Principal Solar Energy Systems (PSES). No other minimum lot size values are provided for PSES ground-mounted systems. |  | SECTION 3: PRINCIPAL SOLAR ENERGY SYSTEMS (PSES), B. Ground Mounted Principal Solar Energy Systems |  | http://www.penn-township.net/images/Adopted_Solar_Energy_System_Ordinance.pdf
Pennsylvania | Snyder | Penn | Township | 4210958864 | Decommissioning |  |  | The ordinance requires that "The PSES owner is required to notify the township immediately upon cessation or abandonment of the operation." It further states that "The PSES shall be presumed to be discontinued or abandoned if no electricity is generated by such system for a period of twelve (12) continuous months." The owner "shall then have twelve (12) months in which to dismantle and remove the PSES including all solar related equipment or appurtenances related thereto, including but not limited to buildings, cabling, electrical components, roads, foundations and other associated facilities from the property." If the owner fails to do so, "the municipality may complete the decommissioning at the owner's expense." Additionally, "At the time of issuance of the permit for the construction of the PSES, the owner shall provide evidence that financial security will be in place at the start of commercial operation in the form and amount of a bond, irrevocable letter of credit, or other financial security acceptable to the township to secure the expense of dismantling and removing said PSES and restoration of the land to its original condition, in the amount of 110% of the estimated decommission cost minus the salvageable value." This financial security must be updated every 5 years with a new engineer's estimate. The ordinance also requires the PSES owner to provide information about energy generated in the last 12 months upon township request. These decommissioning requirements apply explicitly to Principal Solar Energy Systems (PSES), which are defined as systems "principally used to capture solar energy, convert it to electrical energy or thermal power and supply electrical or thermal power primarily for off-site use." |  | SECTION 3: PRINCIPAL SOLAR ENERGY SYSTEMS (PSES) |  | http://www.penn-township.net/images/Adopted_Solar_Energy_System_Ordinance.pdf
Pennsylvania | Snyder | Penn | Township | 4210958864 | Glare |  |  | The ordinance explicitly enacts glare restrictions for Principal Solar Energy Systems (PSES). It states: 'All PSES shall be placed such that concentrated solar radiation or glare does not project onto nearby structures or roadways.' The applicant 'has the burden of proving that any glare produced does not have significant adverse impact on neighboring or adjacent uses either through siting or mitigation.' This applies to PSES, defined as systems 'principally used to capture solar energy, convert it to electrical energy or thermal power and supply electrical or thermal power primarily for off-site use.' Other relevant conditions include that PSES must be permitted by conditional use in certain zoning districts, comply with industry standards, have underground transmission lines to the extent feasible, and meet setback, height, and impervious coverage requirements. Ground mounted PSES must be set back 100 feet from adjacent residential districts or occupied structures, comply with accessory building height restrictions, and be enclosed by an 8-foot fence with warning signage. The ordinance also addresses decommissioning, solar easements, and permit requirements for PSES. |  | SECTION 3: PRINCIPAL SOLAR ENERGY SYSTEMS (PSES) |  | http://www.penn-township.net/images/Adopted_Solar_Energy_System_Ordinance.pdf
Pennsylvania | Snyder | Penn | Township | 4210958864 | Fencing |  |  | All ground mounted PSES shall be completely enclosed by a minimum eight (8) foot high fence with a self-locking gate. A clearly visible warning sign shall be placed at the base of all pad-mounted transformers and substations and on the fence on the surrounding the PSES informing individuals of potential voltage hazards. |  | SECTION 3: PRINCIPAL SOLAR ENERGY SYSTEMS (PSES), B. Ground Mounted Principal Solar Energy Systems |  | http://www.penn-township.net/images/Adopted_Solar_Energy_System_Ordinance.pdf
Pennsylvania | Snyder | Penn | Township | 4210958864 | Signage |  |  | The ordinance requires that "a clearly visible warning sign shall be placed at the base of all pad-mounted transformers and substations and on the fence surrounding the PSES informing individuals of potential voltage hazards." It also states that "No portion of the PSES shall contain or be used to display advertising. The manufacturerâ€™s name and equipment information or indication of ownership shall be allowed on any equipment of the PSES provided they comply with the prevailing sign regulations." These signage requirements apply specifically to ground mounted Principal Solar Energy Systems (PSES). |  | SECTION 3: PRINCIPAL SOLAR ENERGY SYSTEMS (PSES) |  | http://www.penn-township.net/images/Adopted_Solar_Energy_System_Ordinance.pdf
Pennsylvania | Snyder | Penn | Township | 4210958864 | Screening |  |  | The ordinance explicitly requires that "Ground mounted PSES shall be screened from adjoining residential uses or zones." This screening requirement "may be waived in writing by adjoining residential use written consent." This is the only explicit vegetative buffer or screening requirement stated for Principal Solar Energy Systems (PSES) - Ground Mounted. No other specific vegetative buffer or screening details are provided. |  | SECTION 3: PRINCIPAL SOLAR ENERGY SYSTEMS (PSES) |  | http://www.penn-township.net/images/Adopted_Solar_Energy_System_Ordinance.pdf
Pennsylvania | Snyder | Penn | Township | 4210958864 | Soil |  |  | The ordinance requires that for Principal Solar Energy Systems (PSES) - Ground Mounted, "the applicant shall submit a Stormwater Management Plan that demonstrates compliance with the municipal stormwater management regulations." PSES owners "shall also follow the current PA DEP guidelines for solar collectors as best management practices for Stormwater Management." It encourages "low maintenance and low growing vegetative surfaces under the system as a best management practice for storm water management." Ground-mounted PSES "shall not be placed within any storm water conveyance system or in any other manner that would alter or impede storm water runoff from collecting in a constructed storm water conveyance system." Additionally, "If a ground mounted PSES is removed, any earth disturbance resulting from the removal must be graded and reseeded." |  | SECTION 3: PRINCIPAL SOLAR ENERGY SYSTEMS (PSES) |  | http://www.penn-township.net/images/Adopted_Solar_Energy_System_Ordinance.pdf
Pennsylvania | Snyder | Penn | Township | 4210958864 | Special Use Districts | ['HC', '1', 'AC', 'RR'] |  | Principal Solar Energy Systems (PSES) shall be permitted by conditional use in the HC, 1, AC, and RR Zoning District(s). Accessory Solar Energy Systems (ASES) shall be permitted by Conditional Use in all zoning districts. |  | SECTION 3: PRINCIPAL SOLAR ENERGY SYSTEMS (PSES) |  | http://www.penn-township.net/images/Adopted_Solar_Energy_System_Ordinance.pdf
Pennsylvania | Snyder | Spring | Township | 4210972856 | Maximum Height | 25 | feet | Section 834.B.1 states: 'No aspect of a solar farm shall exceed 25 feet in height, as measured from grade at the base of the structure to its highest point.' This height restriction applies specifically to solar farms, which are defined as uses of land where solar collectors convert solar energy into electrical power for interconnection with the power grid primarily for off-site energy consumption. The ordinance clarifies that this 25 feet limit does not apply to transmission lines. Other height limits mentioned, such as 15 feet, apply only to solar collectors not associated with solar farms (smaller or non-commercial systems) and are therefore not relevant here. |  | SECTION 834 SOLAR FARMS | 2023 | https://spring-township.org/wp-content/uploads/2023/08/Solar-regulations-Ordinance.pdf
Pennsylvania | Snyder | Spring | Township | 4210972856 | Decommissioning |  |  | Section 834 SOLAR FARMS includes decommissioning requirements: 'The owner or operator of a solar farm shall completely decommission the solar farm within twelve (12) months if the solar farm ceases to generate electricity for a continuous period of twelve (12) months. This period may be extended by the Planning Commission if the owner or operator provides evidence that the failure to generate electricity is due to circumstances beyond the owner's or operator's control and the solar farm has not been abandoned.' Decommissioning must include 'the removal of all solar collectors, cabling, electrical components, fencing, and any other associated equipment, facilities and structures to a depth of at least 36 inches,' and 'disturbed earth shall be graded and reseeded.' Additionally, 'Spring Township requires the placement of a surety/performance bond or certified check meeting certain terms and in certain amounts as determined by the Township Planning Commission to ensure that such decommissioning or removal is completed expeditiously, and at no cost to the landowner.' Other options in the ordinance include regulations for 'Solar Collector Not Associated with a Solar Farm' subject to Section 835, which applies to smaller, non-commercial systems and does not include decommissioning requirements. |  | SECTION 834 SOLAR FARMS | 2023 | https://spring-township.org/wp-content/uploads/2023/08/Solar-regulations-Ordinance.pdf
Pennsylvania | Snyder | Spring | Township | 4210972856 | Fencing |  |  | The ordinance defines a solar farm as "a use of land where a series of solar collectors are placed in an area for the purpose of converting solar energy into electrical power for interconnection with the power grid primarily for off-site energy consumption." Section 834 governs solar farms and includes the explicit fencing requirement: "The perimeter of a solar farm shall be secured through the use of security fencing of at least six (6) feet in height." Other development standards include height limits (no aspect shall exceed 25 feet), setbacks (minimum zoning setbacks), screening requirements based on proximity to public streets or residential zones, site plan requirements, approved solar components, and decommissioning provisions. Section 835 applies to "Solar Collectors Not Associated with a Solar Farm" and includes different, generally less stringent requirements, such as a maximum height of 15 feet and setback rules, but does not include fencing requirements. |  | SECTION 834 SOLAR FARMS | 2023 | https://spring-township.org/wp-content/uploads/2023/08/Solar-regulations-Ordinance.pdf
Pennsylvania | Snyder | Spring | Township | 4210972856 | Screening |  |  | Section 834.B.4 Screening requires that solar collectors less than 150 feet from an adjacent public right-of-way, residentially zoned property, or residential use "shall be screened from view of such adjacent public right-of-way, residentially zoned property or residential use utilizing natural vegetation as approved by the Township Planning Commission." Such vegetative buffers "shall be appropriate to the location of the site, the adjacent land use, and area topography." Solar collectors located more than 150 feet from these areas "shall not require screening." |  | SECTION 834 SOLAR FARMS | 2023 | https://spring-township.org/wp-content/uploads/2023/08/Solar-regulations-Ordinance.pdf
Pennsylvania | Somerset | Somerset | Township | 4211171784 | Roads | 50 | feet | The minimum setback for any ground-mounted PSES from any public highway shall be fifty (50) feet as measured from the base thereof. Ground-mounted PSES shall not be placed within any legal easement or right of-way location. This setback applies specifically to Principal Solar Energy Systems (PSES) covering more than 0.25 acres. Other setback references in the ordinance pertain to property lines or accessory systems and are not applicable to PSES setbacks from roads. |  | SECTION 4: PRINCIPAL SOLAR ENERGY SYSTEMS, C. Ground-Mounted Accessory Solar Energy Systems |  | https://www.somersettownshippa.com/pdf/solar.pdf
Pennsylvania | Somerset | Somerset | Township | 4211171784 | Noise | 10 | dB above background | Section 4(A)(10) states: 'Noise from a PSES shall not exceed 10 dBA above background as measured at the property line.' This is the explicit maximum noise level allowed for Principal Solar Energy Systems (PSES) covering more than 0.25 acres. The unit 'dBA' refers to A-weighted decibels, a standard unit for measuring noise levels. No other noise level restrictions for PSES are provided in the text. |  | SECTION 4: PRINCIPAL SOLAR ENERGY SYSTEMS |  | https://www.somersettownshippa.com/pdf/solar.pdf
Pennsylvania | Somerset | Somerset | Township | 4211171784 | Decommissioning |  |  | Section 4(A)(13) Decommissioning. Unless satisfactory evidence is furnished to the Township that the PSES owner and/or operator has included in a lease agreement or other agreement with the landowner a provision for sufficient financial security to cover the costs of decommissioning all improvements or common amenities including, but not limited to, the solar panels and any base and footing, storm water detention and/or retention basins and other related drainage facilities, and electrical apparatus and restoration of the land to its original condition including forestry plantings of the same type and density as the original, which provision is at least as stringent as the requirements set forth below, and unless satisfactory evidence has been furnished to the Township that such security has, in fact, been provided, the following requirements must be met: a. Before a permit may be approved and/or issued to a PSES owner and/or operator, the said owner and/or operator must submit to the Township financial security (which shall be in addition to any other financial security required pursuant to any applicable subdivision and land development ordinance) which shall be deposited with the Township in an amount sufficient to cover the costs of decommissioning all improvements or common amenities including, but not limited to, the solar panels and any base and footing, storm water detention and/or retention basins and other related drainage facilities, and electrical apparatus and restoration of the land to its original condition including forestry plantings of the same type and density as the original. b. Such financial security shall be in the form of cash, an irrevocable letter of credit, or a bond, satisfactory in form to the Township Solicitor whose review of same shall be reimbursed to the Township by the owner and/or operator, and posted with a bonding company chosen by the party posting the financial security, provided that said bonding company is authorized to conduct such business with the Commonwealth of Pennsylvania. The bond shall provide for and secure to the Township the decommissioning of the improvements. The amount of the bond to be posted for the decommissioning of any improvements shall be equal to one hundred ten (110%) percent of the estimated cost thereof. The Township may adjust the required amount of the bond by Resolution every three (3) years. Subsequent to said adjustment, the Township may require the PSES owner and/or operator to post additional security in the form of an increased bond in order to assure that the financial security equals said one hundred ten (110%) percent. The amount of financial security required shall be based upon an estimate of the cost of decommissioning of any improvements, submitted by the PSES owner and/or operator and prepared by a professional engineer licensed as such in this Commonwealth and certified by such engineer to be a fair and reasonable estimate of such cost. The Township, upon the recommendation of the municipal engineer, may refuse to accept such estimate for good cause shown. If the PSES owner and/or operator and the Township are unable to agree upon an estimate, then the estimate shall be recalculated and recertified by another professional engineer licensed as such in this Commonwealth and chosen mutually by the Township and the PSES owner and/or operator. The estimate certified by the third engineer shall be presumed fair and reasonable and shall be the final estimate. As the work of decommissioning of any improvements proceeds, the party posting the bond may request the governing body to release, or authorize the release, from time to time, such portions of the bond(s) necessary for payment to the contractor or contractors performing the work. The owner of any participating property which is subject to decommissioning shall be given the option to keep the road(s) created on such owner's property by or in connection with construction of any PSES. When the PSES owner and/or operator has completed the decommissioning of all improvements, such owner and/or operator shall notify the Board of Supervisors, in writing, by certified or registered mail, of the completion of the aforesaid decommissioning of all improvements and shall send a copy thereof to the municipal engineer. The Board of Supervisors shall direct and authorize the municipal engineer to inspect the site. The municipal engineer shall indicate to the Township approval or rejection of said decommissioning of all improvements, either in whole or in part, and if said improvements, or any portion thereof, shall not be approved or shall be rejected by the municipal engineer, said report shall contain a statement of reasons for such non-approval or rejection. The Board of Supervisors shall notify the PSES Owner and/or Operator as to the municipal engineer's acceptance or rejection of the decommissioning. If the decommissioning is acceptable, the Township shall release the bond. If the decommissioning is not acceptable, the PSES owner and/or operator shall, within thirty (30) days of notice by the Township of the deficiencies, correct the same and in the event the said deficiencies are not so corrected within the said time period, the Township may utilize the bond to accomplish the same as set forth herein. All disposal of PSES components shall be in accordance with all applicable federal, state, and local laws, rules, and regulations. c. In the event that any required decommissioning of improvements has not been completed as provided in this Ordinance, the Board of Supervisors of the Township is hereby granted the power to enforce any corporate bond or otherwise leverage the financial security required hereunder. If proceeds of such financial security are insufficient to pay the cost of decommissioning of improvements covered by said security, the Board of Supervisors of the Township may, at its option, proceed with the decommissioning of all improvements and may institute appropriate legal or equitable action to recover the monies necessary to complete the remainder of the improvements, including but not limited to the placement of a municipal lien. d. The PSES owner and/or operator shall reimburse the Township for the reasonable and necessary expenses incurred for the inspection of decommissioning of improvements, including review of any plans, documents, or materials by the municipal engineer and/or Solicitor in connection therewith, as well as view of the site, if necessary. Such expense shall be reasonable and in accordance with the ordinary and customary fees charged by the municipal engineer or Solicitor for work performed for similar services performed for the Township. e. As used herein, the â€œmunicipal engineerâ€ shall be a duly registered professional engineer appointed by the Township or one engaged by the Township as a consultant. f. Each PSES and all solar related equipment shall be removed by the owner and/or operator within twelve (12) months of the date that the use of the same has been discontinued or abandoned or upon expiration of the useful life of the same. g. The PSES shall be presumed to be discontinued or abandoned if no electricity is generated by such PSES for a period of twelve (12) continuous months or if no electricity is generated by such PSES for a nonconsecutive period of 365 days over an eighteen (18)-month period. h. The PSES owner shall, at the request of the Township, provide documentation to the Township sufficient to show the daily amounts of energy generated by the PSES over the immediately preceding twenty-four (24) months. |  | SECTION 4: PRINCIPAL SOLAR ENERGY SYSTEMS |  | https://www.somersettownshippa.com/pdf/solar.pdf
Pennsylvania | Somerset | Somerset | Township | 4211171784 | Glare |  |  | Section 4(A)(8) of the ordinance explicitly states: 'Glare shall be prevented or minimized to the extent possible.' It further requires that 'All PSES shall be placed such that concentrated solar radiation or glare does not project onto nearby structures or roadways.' The applicant 'has the burden of proving that any glare produced does not have significant adverse impact on neighboring or adjacent uses either through siting or mitigation.' This applies to Principal Solar Energy Systems (PSES) which are defined as systems 'principally used to capture solar energy, convert it to electrical energy or thermal power and supply electrical or thermal power primarily for off-site use' and which cover more than 0.25 acres. Other related options include Accessory Solar Energy Systems (ASES) which have similar but separate glare provisions in Section 3(A)(9), but these apply to systems primarily for on-site use and smaller than or equal to 0.25 acres. The ordinance exempts PSES covering 0.25 acres or less from these terms and conditions. Therefore, the glare restrictions explicitly apply to PSES larger than 0.25 acres. |  | SECTION 4: PRINCIPAL SOLAR ENERGY SYSTEMS |  | https://www.somersettownshippa.com/pdf/solar.pdf
Pennsylvania | Somerset | Somerset | Township | 4211171784 | Signage |  |  | Section 4.C.4 requires that "appropriate safety/warning signage concerning voltage shall be placed in the immediate vicinity of ground-mounted electrical devices, equipment, and structures" for Principal Solar Energy Systems (PSES). Section 4.A.7 states "No portion of the PSES shall contain or be used to display advertising. The manufacturer's name and equipment information or indication of ownership shall be allowed on any equipment of the PSES provided they comply with the prevailing sign regulations." These signage requirements apply to PSES, which are defined as systems "principally used to capture solar energy, convert it to electrical energy or thermal power and supply electrical or thermal power primarily for off-site use" and which cover more than 0.25 acres (systems covering 0.25 acres or less are exempt). |  | SECTION 4: PRINCIPAL SOLAR ENERGY SYSTEMS |  | https://www.somersettownshippa.com/pdf/solar.pdf
Pennsylvania | Somerset | Somerset | Township | 4211171784 | Screening |  |  | The ordinance explicitly requires that "Ground-mounted PSES shall be screened from any adjacent property that is utilized as a residence. The screen shall consist of plant materials which screen the facility from view from such adjacent properties. In lieu of a planting screen, a decorative fence may be used." This applies to Principal Solar Energy Systems (PSES) as defined: "An area of land or other area used for a solar collection system principally used to capture solar energy, convert it to electrical energy or thermal power and supply electrical or thermal power primarily for off-site use." The ordinance exempts PSES "which, as constructed, cover a quarter (0.25) of any acre or less" from these terms and conditions. Other relevant provisions include requirements for underground placement of transmission and plumbing lines "to the extent feasible," prevention or minimization of glare, prohibition of advertising except for manufacturer's identification, and decommissioning requirements including restoration of the land "including forestry plantings of the same type and density as the original." |  | SECTION 4: PRINCIPAL SOLAR ENERGY SYSTEMS |  | https://www.somersettownshippa.com/pdf/solar.pdf
Pennsylvania | Susquehanna | Montrose | Borough | 4211550736 | Decommissioning |  |  | The solar power facility owner and operator shall, at its own expense, complete decommissioning of the solar power facility, or individual components, within twelve (12) months after the end of the useful life of the solar power facility or individual components. The solar power facility or individual components shall be presumed to be at the end of its useful life if no electricity is generated for a continuous period of twelve (12) months. Decommissioning shall include removal of collectors, buildings, cabling, electrical components, roads, foundations to a depth of thirty-six (36) inches, and any other associated facilities. Disturbed earth shall be graded and re-seeded, unless the landowner requests in writing that the access roads or other land surface areas not be restored. An independent and certified Professional Engineer shall be retained to estimate the total cost of decommissioning (decommissioning costs) without regard to salvage value of the equipment, and the cost of decommissioning net salvage value of the equipment (net decommissioning costs), with estimates submitted after the first year of operation and every fifth year thereafter. The owner or operator must provide a financial security bond with the Borough as payee in an amount approved by the Borough Council, but not less than $50,000, prior to issuance of a zoning permit, to insure decommissioning within 180 days of license or lease expiration and/or cessation of use. The bond remains in place as long as the facilities exist. Decommissioning funds may be in the form of a performance bond, surety bond, letter of credit, corporate guarantee, or other acceptable financial assurance. If the owner or operator fails to complete decommissioning within the prescribed time, the landowner has 180 days to complete it. If neither completes decommissioning, the Borough may take necessary measures. The escrow agent releases funds when decommissioning is satisfactorily completed or upon Borough approval to implement the plan. |  | Â§112-757. Solar Power Generation, Commercial. | 2012 | https://www.susqco.com/getmedia/1f735c8f-d1d1-4109-ac72-9f95fec90a07/Ordinance-2012-5.pdf
Pennsylvania | Susquehanna | Montrose | Borough | 4211550736 | Glare |  |  | The ordinance requires that for commercial solar power generation facilities, the applicant "shall provide details about anticipated glare from the facility, including the time of day, time of year and direction of peak glare periods and document how potential nuisances to area properties and on public roads shall be controlled." This is found under the standards and design subsection for commercial solar power generation facilities. Other related standards include height limits, setbacks, fencing, landscaping, and compliance with various codes and regulations, but the explicit glare restriction is specifically in item (8) of section C. |  | Â§112-757. Solar Power Generation, Commercial. | 2012 | https://www.susqco.com/getmedia/1f735c8f-d1d1-4109-ac72-9f95fec90a07/Ordinance-2012-5.pdf
Pennsylvania | Susquehanna | Montrose | Borough | 4211550736 | Fencing |  |  | For commercial solar power generation facilities, "A fence may be required around the facility or portions of the facility for safety reasons." Additionally, landscaping may be required to screen the facility and the fence, and the Borough may permit existing vegetation, topography, walls, decorative fences, or other features instead of landscaping if they achieve the same degree of screening. The fencing requirement is discretionary ('may be required') and tied to safety considerations. This fencing requirement is found alongside other standards such as height limits, setbacks, signage, underground power lines, and emergency services. No specific fence type, height, or material is mandated in the text. |  | Â§112-757. Solar Power Generation, Commercial. | 2012 | https://www.susqco.com/getmedia/1f735c8f-d1d1-4109-ac72-9f95fec90a07/Ordinance-2012-5.pdf
Pennsylvania | Susquehanna | Montrose | Borough | 4211550736 | Signage |  |  | Section 8112-757.C.(13) requires "A clearly visible warning sign concerning voltage shall be placed at the base of all pad-mounted transformers and substations." It also mandates that "Visible, reflective, colored objects, such as flags, reflectors, or tape shall be placed on the anchor points of guy wires and along the guy wires up to a height of ten (10) feet from the ground." Section 8112-757.C.(14) states "No advertising material or signs other than warning, manufacturer and equipment information or indication of ownership shall be allowed on any equipment of structures." These signage requirements apply specifically to commercial solar power generation facilities as defined in the ordinance. |  | 8112-757. Solar Power Generation, Commercial. | 2012 | https://www.susqco.com/getmedia/1f735c8f-d1d1-4109-ac72-9f95fec90a07/Ordinance-2012-5.pdf
Pennsylvania | Susquehanna | Montrose | Borough | 4211550736 | Screening |  |  | Landscaping may be required to screen as much of the solar power facility ground features as possible, the fence surrounding the support structure, and any other ground level features (such as a building), and in general buffer the solar power facility ground features from neighboring properties. The Borough may permit any combination of existing vegetation, topography, walls, decorative fences or other features instead of landscaping, if the same achieves the same degree of screening as the required landscaping. |  | Â§112-757. Solar Power Generation, Commercial. | 2012 | https://www.susqco.com/getmedia/1f735c8f-d1d1-4109-ac72-9f95fec90a07/Ordinance-2012-5.pdf
Pennsylvania | Susquehanna | Montrose | Borough | 4211550736 | Special Use Districts | ['J-1 Industrial District'] |  | The text states under the SCHEDULE OF USES for the J-1 Industrial District that 'Solar power generation, commercial' is listed as a CONDITIONAL USE (Planning Agency / Borough Council). Additionally, Â§112-757 specifies that commercial solar power generation facilities 'shall be permitted only in the districts as provided by the Schedule of Uses.' No other districts are mentioned as permitting commercial solar power generation facilities as a special or conditional use. The ordinance requires a permit for every solar power facility installed and outlines detailed standards and conditions for such facilities. |  | Â§112-757. Solar Power Generation, Commercial. | 2012 | https://www.susqco.com/getmedia/1f735c8f-d1d1-4109-ac72-9f95fec90a07/Ordinance-2012-5.pdf
Pennsylvania | Susquehanna | Union Dale | Borough | 4211578456 | Structures (Non-Participating) | 100 | feet | The principal system shall not be less than one hundred (100) feet from any occupied building. This setback applies specifically to Principal Solar Energy Systems, which are defined as systems primarily used to supply power off-site and include large-scale installations with associated infrastructure. Other setback options mentioned in the ordinance include setbacks from property lines and roads, battery storage setbacks, and screening requirements, but these do not pertain to occupied buildings. The ordinance also states that no multiplier of system height applies to principal systems for setbacks from occupied buildings. |  | 4.17.1 | 2024 | https://img1.wsimg.com/blobby/go/52625233-0f04-435b-a9e4-ec9107155cac/downloads/Solar%20Ordinance2024.pdf?ver=1730161077261
Pennsylvania | Susquehanna | Union Dale | Borough | 4211578456 | Property Line (Non-Participating) | 100 | feet | The principal system shall not be less than one hundred (100) feet from any property line and/or any road. Battery storage systems shall be located a minimum of two hundred (200) feet from any property line and be placed on concrete pads. Upon request, the Borough may grant partial waivers of setback requirements hereunder where it has determined that literal enforcement will exact undue hardship because of peculiar conditions pertaining to the land in question and provided that such waiver will not be contrary to the public interest. |  | Â§4 PRINCIPAL SOLAR ENERGY SYSTEMS | 2024 | https://img1.wsimg.com/blobby/go/52625233-0f04-435b-a9e4-ec9107155cac/downloads/Solar%20Ordinance2024.pdf?ver=1730161077261
Pennsylvania | Susquehanna | Union Dale | Borough | 4211578456 | Roads | 100 | feet | The principal system shall not be less than one hundred (100) feet from any property line and/or any road. Principal systems shall not be placed within any legal easement or right-of-way location. A minimum twenty-five foot (25â€™) wide paved access road must be provided from a State or Borough roadway into the site. (Section 4.17.1, 4.17.6, 4.17.10) |  | Â§4 PRINCIPAL SOLAR ENERGY SYSTEMS | 2024 | https://img1.wsimg.com/blobby/go/52625233-0f04-435b-a9e4-ec9107155cac/downloads/Solar%20Ordinance2024.pdf?ver=1730161077261
Pennsylvania | Susquehanna | Union Dale | Borough | 4211578456 | Noise | 50 | dBA | Noise from a principal system shall not exceed fifty (50) dBA, as measured at the property line. The applicant and/or operator shall be responsible for establishing and certifying to the Borough the required decibel level prior to approval of the solar energy facility. This work shall be done by a professional engineer. |  | PRINCIPAL SOLAR ENERGY SYSTEMS | 2024 | https://img1.wsimg.com/blobby/go/52625233-0f04-435b-a9e4-ec9107155cac/downloads/Solar%20Ordinance2024.pdf?ver=1730161077261
Pennsylvania | Susquehanna | Union Dale | Borough | 4211578456 | Maximum Height | 15 | feet | The ordinance explicitly states: 'The system height of a principal system shall not exceed fifteen (15) feet.' This applies directly to principal solar energy systems, which are defined as systems primarily used to supply electrical or thermal power off-site. The unit 'feet' is used consistently in the ordinance for height measurements. Other height restrictions mentioned apply only to accessory (smaller, on-site) systems, which also have a 15 feet maximum height but are distinct from principal systems. |  | Â§4 - PRINCIPAL SOLAR ENERGY SYSTEMS | 2024 | https://img1.wsimg.com/blobby/go/52625233-0f04-435b-a9e4-ec9107155cac/downloads/Solar%20Ordinance2024.pdf?ver=1730161077261
Pennsylvania | Susquehanna | Union Dale | Borough | 4211578456 | Decommissioning |  |  | Decommissioning of the principal system shall be subject to the following: The principal system owner is required to notify Union Dale Borough immediately upon cessation or abandonment of the operation. The principal system shall be presumed to be discontinued or abandoned if no electricity is generated by such system for a period of twelve (12) continuous months. The principal system owner shall then have nine (9) months in which to dismantle and remove the principal system including all solar related equipment or appurtenances related thereto, including but not limited to buildings, cabling, electrical components, roads, foundations and other associated facilities from the property. If the principal system owner fails to dismantle and/or remove the principal system within the established timeframes, the Borough may complete the decommissioning at the principal system ownerâ€™s expense. Upon application for permit for the purpose of installation of a solar energy system, the principal system owner hereby agrees to be liable for all costs of decommissioning pursuant to this system, together with all court costs and attorneysâ€™ fees incurred by the Borough in collection of any such funds. At the time of issuance of the approval for the construction of the principal system, the principal system owner shall provide financial security in the form and amount acceptable to Union Dale Borough to secure the expense of dismantling and removing said system, regrading as necessary and revegetation/seeding of any disturbed areas to provide erosion control. Specifically, owner shall post a bond for decommissioning in an amount necessary to cover the expense to dismantle and remove the principal system including all solar related equipment or appurtenances related thereto, including but not limited to buildings, cabling, electrical components, roads, foundations and other associated facilities from the property, as security if owner fails to comply with the above decommissioning requirements. In lieu of the bond, owner may deliver other security acceptable to Union Dale Borough. The amount of financial security required shall be updated every five (5) years utilizing decommissioning costs estimated by the principal system owner and validated by Union Dale Borough, and/or its employees and/or engineers. Failure to update the amount of financial security shall be cause to order the immediate dismantling of the principal system using existing security, which shall not be released until replaced with the approval of the Borough. |  | Â§4 - PRINCIPAL SOLAR ENERGY SYSTEMS | 2024 | https://img1.wsimg.com/blobby/go/52625233-0f04-435b-a9e4-ec9107155cac/downloads/Solar%20Ordinance2024.pdf?ver=1730161077261
Pennsylvania | Susquehanna | Union Dale | Borough | 4211578456 | Glare |  |  | The ordinance explicitly enacts glare restrictions for Principal Solar Energy Systems. It states: 'All principal systems shall be placed such that concentrated solar radiation or glare does not project onto nearby structures or roadways. The applicant has the burden of proving that any glare produced does not have significant adverse impact on neighboring or adjacent uses either through siting or mitigation.' This applies specifically to Principal Solar Energy Systems, which are defined as systems 'principally used to capture solar energy, convert it to electrical energy or thermal power and supply electrical or thermal power primarily for off-site use.' The ordinance also includes similar glare restrictions for Accessory Solar Energy Systems, but those apply to smaller, primarily on-site use systems and are not the focus here. |  | PRINCIPAL SOLAR ENERGY SYSTEMS | 2024 | https://img1.wsimg.com/blobby/go/52625233-0f04-435b-a9e4-ec9107155cac/downloads/Solar%20Ordinance2024.pdf?ver=1730161077261
Pennsylvania | Susquehanna | Union Dale | Borough | 4211578456 | Fencing |  |  | All principal systems shall be completely enclosed by a minimum seven (7) foot high fence with a self-locking gate. Security fencing should nonetheless be of the height that makes it non-climbable with additional deterrents attached to the top. The subject fence shall be considered a part of the principal system and shall meet the setback requirements of this Ordinance. This fencing requirement applies to principal solar energy systems, which are defined as systems used to capture solar energy and supply electrical or thermal power primarily for off-site use, including substations, electrical infrastructure, transmission lines, and other appurtenant structures. |  | Â§4 PRINCIPAL SOLAR ENERGY SYSTEMS | 2024 | https://img1.wsimg.com/blobby/go/52625233-0f04-435b-a9e4-ec9107155cac/downloads/Solar%20Ordinance2024.pdf?ver=1730161077261
Pennsylvania | Susquehanna | Union Dale | Borough | 4211578456 | Signage |  |  | The ordinance explicitly enacts signage requirements for Principal Solar Energy Systems. It states: 'No portion of the principal system shall obtain or be used to display advertising. The manufacturerâ€™s name and equipment information or indication of ownership shall be allowed on any equipment of the principal system.' Additionally, 'A clearly visible warning sign shall be placed at the base of all pad-mounted transformers and substations and on the fence surrounding the system informing individuals of potential voltage hazards.' These requirements apply to principal systems, which are defined as systems 'principally used to capture solar energy, convert it to electrical energy or thermal power and supply electrical or thermal power primarily for off-site use.' |  | PRINCIPAL SOLAR ENERGY SYSTEMS | 2024 | https://img1.wsimg.com/blobby/go/52625233-0f04-435b-a9e4-ec9107155cac/downloads/Solar%20Ordinance2024.pdf?ver=1730161077261
Pennsylvania | Susquehanna | Union Dale | Borough | 4211578456 | Screening |  |  | Principal systems shall be screened from adjoining occupied buildings within two hundred (200) feet of any part of a system and/or occupied buildings on opposite side of any road and visible from the proposed solar development. The screen shall consist of two rows of evergreen trees on fifteen feet (15) staggered centers to provide a visual screen. Evergreens shall be a minimum of three feet (3') tall when planted. Immediate replacement of dead trees shall be required, and all buffers shall be in keeping with the character of the area. Additionally, all principal systems shall be completely enclosed by a minimum seven (7) foot high fence with a self-locking gate. Security fencing should nonetheless be of the height that makes it non-climbable with additional deterrents attached to the top. |  | Â§4 PRINCIPAL SOLAR ENERGY SYSTEMS | 2024 | https://img1.wsimg.com/blobby/go/52625233-0f04-435b-a9e4-ec9107155cac/downloads/Solar%20Ordinance2024.pdf?ver=1730161077261
Pennsylvania | Susquehanna | Union Dale | Borough | 4211578456 | Soil |  |  | The ordinance requires that "The applicant shall submit a Stormwater Management Plan that demonstrates compliance with Union Dale Borough stormwater management regulations" (4.17.3). It also mandates that "the principal system owner shall provide financial security in the form and amount acceptable to Union Dale Borough to secure the expense of dismantling and removing said system, regrading as necessary and revegetation/seeding of any disturbed areas to provide erosion control" (4.14.3). This financial security must be updated every five years and may be a bond or other acceptable security. These requirements apply specifically to Principal Solar Energy Systems, defined as systems "principally used to capture solar energy, convert it to electrical energy or thermal power and supply electrical or thermal power primarily for off-site use" (Definitions). |  | PRINCIPAL SOLAR ENERGY SYSTEMS | 2024 | https://img1.wsimg.com/blobby/go/52625233-0f04-435b-a9e4-ec9107155cac/downloads/Solar%20Ordinance2024.pdf?ver=1730161077261
Pennsylvania | Susquehanna | Union Dale | Borough | 4211578456 | Special Use Districts |  |  | The ordinance requires that principal solar energy systems must obtain approval under the ordinance if materially altered (4.1), comply with the Pennsylvania Uniform Construction Code and other applicable requirements (4.2), and submit manufacturer specifications as part of the application. Prior to construction, a land development approval is required (4.14, 4.15), and a $5,000 application fee must be paid (4.18.1). The Borough may grant partial waivers of setback requirements upon request (4.17.2). The ordinance does not explicitly list any zoning districts or abbreviations where principal solar energy systems are permitted as a special use or similar, nor does it mention approval by a zoning appeals board. The text focuses on permitting, operational, and decommissioning requirements for principal solar energy systems generally, without specifying district-based use permissions. |  | PRINCIPAL SOLAR ENERGY SYSTEMS | 2024 | https://img1.wsimg.com/blobby/go/52625233-0f04-435b-a9e4-ec9107155cac/downloads/Solar%20Ordinance2024.pdf?ver=1730161077261
Pennsylvania | Tioga | Covington | Township | 4211716680 | Decommissioning |  |  | Â§ 27-2403 Decommission and Removal of a PSES requires that "A PSES and/or property owner shall notify the Township immediately upon cessation of operation of or abandonment of a PSES." A PSES is presumed abandoned if "no electricity has been generated by the system for a period of six consecutive months." Upon cessation or abandonment, the owner must "immediately begin to dismantle and remove from the property the PSES and all solar-related equipment and appurtenances thereto... and the property restored to its original condition, within six months." Failure to comply allows the Township to "complete the dismantling, removal, and/or restoration process at the PSES and/or property owner's expense." Additionally, "At the time of issuance of the permit for construction of a PSES, the property owner shall provide financial security to the Township... to secure the dismantling and/or removal of the PSES, and any necessary restoration of the land to its original condition." The financial security must be "in an amount equal to 125% of the written cost estimate" for dismantling and removal, with periodic adjustments and possible increases as deemed necessary by the Township. |  | Â§ 27-2403 Decommission and Removal of a PSES |  | https://ecode360.com/45621097
Pennsylvania | Tioga | Covington | Township | 4211716680 | Glare |  |  | Each PSES shall be situated to eliminate glare onto nearby structures and roadways. This is found in Â§ 27-2402, Standards and Requirements, subsection 1, item H. The ordinance applies to Principal Solar Energy Systems (PSES), which are utility-scale solar energy systems. Other relevant standards include compliance with industry standards, underground placement of utility lines, screening from residential properties, fencing requirements, and dismantling and removal obligations, but these do not pertain to glare restrictions. |  | Â§ 27-2402 Standards and Requirements |  | https://ecode360.com/45621097
Pennsylvania | Tioga | Covington | Township | 4211716680 | Fencing |  |  | The ordinance requires that every ground-mounted Principal Solar Energy System (PSES) "shall be completely enclosed by fencing at least eight feet high with a locking gate." Additionally, "a clearly visible warning sign shall be placed at the base of all pad-mounted transformers and substations, and on the fence surrounding the PSES, to inform individuals of potential voltage hazards." The fencing requirement applies specifically to ground-mounted PSES, which are utility-scale solar energy systems. Other options for screening include plant material or a fence that provides a visual screen for PSES adjacent to residentially zoned or used properties, but the explicit fencing requirement with height and locking gate applies to full enclosure of the PSES. |  | Â§ 27-2402 Standards and Requirements |  | https://ecode360.com/45621097
Pennsylvania | Tioga | Covington | Township | 4211716680 | Signage |  |  | Signage shall comply with all applicable sign regulations. A clearly visible warning sign shall be placed at the base of all pad-mounted transformers and substations, and on the fence surrounding the PSES, to inform individuals of potential voltage hazards. Such signs shall be kept free from vegetation and other obstructions so they are clearly visible at all times. |  | Â§ 27-2402 Standards and Requirements |  | https://ecode360.com/45621097
Pennsylvania | Tioga | Covington | Township | 4211716680 | Screening |  |  | The ordinance requires that "The PSES shall be screened from any adjacent property that is residentially zoned or used for residential purposes. The screen shall consist of either plant material or a fence that provides a visual screen." This applies to every ground-mounted Principal Solar Energy System (PSES). |  | Â§ 27-2402 Standards and Requirements |  | https://ecode360.com/45621097
Pennsylvania | Venango | Cherrytree | Township | 4212113136 | Structures (Non-Participating) | 300 | feet | PSES shall be setback (a) a minimum of one hundred fifty (150) feet from any â€œside yardâ€ of the property line of an adjoining parcel on which a residential building is located, and (b) a minimum of three hundred (300) feet from the designated â€œfront yardâ€ of a residential building located on an adjoining parcel, and (c) a minimum of fifty (50) feet from any right of way or public road and (d) a minimum of (50) feet from any other property line. Fencing, visual buffers and emergency access roads may be located within the setback areas. |  | 5.35 PRINCIPAL SOLAR ENERGY SYSTEMS (PSES) (7) Construction Specifics: Highlights, But Not Limited To: (h) Setbacks | 2021 | https://www.cherrytreetwp.com/Zoning/08112021-Ord01-2021EntireOrdinanceWEB.pdf
Pennsylvania | Venango | Cherrytree | Township | 4212113136 | Property Line (Non-Participating) | 50 | feet | PSES shall be setback (a) a minimum of one hundred fifty (150) feet from any â€œside yardâ€ of the property line of an adjoining parcel on which a residential building is located, and (b) a minimum of three hundred (300) feet from the designated â€œfront yardâ€ of a residential building located on an adjoining parcel, and (c) a minimum of fifty (50) feet from any right of way or public road and (d) a minimum of (50) feet from any other property line. Fencing, visual buffers and emergency access roads may be located within the setback areas. |  | 5.35 PRINCIPAL SOLAR ENERGY SYSTEMS (PSES) (7) Construction Specifics: Highlights, But Not Limited To: (h) Setbacks | 2021 | https://www.cherrytreetwp.com/Zoning/08112021-Ord01-2021EntireOrdinanceWEB.pdf
Pennsylvania | Venango | Cherrytree | Township | 4212113136 | Roads | 50 | feet | PSES shall be setback ... (c) a minimum of fifty (50) feet from any right of way or public road ... Fencing, visual buffers and emergency access roads may be located within the setback areas. Other setback distances include 150 feet from side yards of adjoining residential parcels and 300 feet from front yards of adjoining residential parcels, but these do not pertain to roads. |  | 5.35 PRINCIPAL SOLAR ENERGY SYSTEMS (PSES) (7) Construction Specifics: Highlights, But Not Limited To: h. Setbacks | 2021 | https://www.cherrytreetwp.com/Zoning/08112021-Ord01-2021EntireOrdinanceWEB.pdf
Pennsylvania | Venango | Cherrytree | Township | 4212113136 | Maximum Height | 15 | feet | The ordinance explicitly states under Section 5.35 (7)(c) 'Construction Specifics' that 'Ground-mounted PSES shall not exceed fifteen (15) feet in height.' This is the maximum structure height allowed for Principal Solar Energy Systems (PSES), which are defined as large-scale solar energy systems used for commercial energy sale and located in designated Commercial Solar Zones (CSZ). Other height restrictions mentioned in the ordinance apply only to Accessory Solar Energy Systems (ASES) or roof-mounted systems, such as ground-mounted ASES limited to 15 feet, roof-mounted systems not exceeding the highest point of the roof or 6 feet above a flat roof, but these do not apply to PSES. The unit for the height restriction is feet. |  | 5.35 PRINCIPAL SOLAR ENERGY SYSTEMS (PSES) | 2021 | https://www.cherrytreetwp.com/Zoning/08112021-Ord01-2021EntireOrdinanceWEB.pdf
Pennsylvania | Venango | Cherrytree | Township | 4212113136 | Minimum Lot Size | 20 | acres | Section 5.35(10)(a) states: 'Minimum PSES lot size: twenty (20) acres.' This minimum lot size applies to Principal Solar Energy Systems (PSES), which are large-scale solar energy systems used for commercial energy sale and located in designated Commercial Solar Zones (CSZ). The ordinance also mentions a maximum aggregate land usage of 1000 acres within the township for PSES. The unit 'acres' is explicitly used to describe the minimum lot size. |  | 5.35 PRINCIPAL SOLAR ENERGY SYSTEMS (PSES) | 2021 | https://www.cherrytreetwp.com/Zoning/08112021-Ord01-2021EntireOrdinanceWEB.pdf
Pennsylvania | Venango | Cherrytree | Township | 4212113136 | Maximum Lot Size | 1000 | acres | Section 5.35(10) 'Total Land Usage Within Cherrytree Township' states: 'The total available land for use as potential PSES has been determined to equate to one thousand (1000) aggregate acres.' This is the maximum aggregate acreage allowed for all PSES within the township. Additionally, a minimum PSES lot size of twenty (20) acres is required per project. The ordinance provides an example illustrating allocation of the 1000-acre limit among multiple projects. These limits apply specifically to Principal Solar Energy Systems (PSES) as defined in the ordinance. |  | 5.35 PRINCIPAL SOLAR ENERGY SYSTEMS (PSES) | 2021 | https://www.cherrytreetwp.com/Zoning/08112021-Ord01-2021EntireOrdinanceWEB.pdf
Pennsylvania | Venango | Cherrytree | Township | 4212113136 | Decommissioning |  |  | Section 5.35(11) Decommissioning/Abandonment requires the PSES owner to notify the Township immediately upon cessation or abandonment of the operation. The PSES is presumed abandoned if no electricity is generated for six continuous months. The owner then has twelve months to dismantle and remove the PSES including all solar related equipment and restore the land to its original state per the signed decommissioning/abandonment agreement. If the owner fails, the Township may complete decommissioning at the ownerâ€™s expense. A certified letter will be sent after six months of inactivity, requiring a response within fifteen days; failure to respond activates the bond and decommissioning. The bond cannot be reduced by salvage value. Appendix H further details the decommissioning plan, including removal of equipment to three feet below grade, removal of graveled areas unless landowner requests otherwise, land restoration, revegetation, and waste removal. Decommissioning must occur within 12 months of cessation. The owner is responsible for all costs, and the plan must be signed and filed at application. The bond is 15% of the project cost, reviewed every 18 months with adjustments as needed. These requirements apply explicitly to Principal Solar Energy Systems (PSES), defined as large scale systems for commercial energy sale located in Commercial Solar Zones (CSZ). |  | 5.35(11) Decommissioning/Abandonment | 2021 | https://www.cherrytreetwp.com/Zoning/08112021-Ord01-2021EntireOrdinanceWEB.pdf
Pennsylvania | Venango | Cherrytree | Township | 4212113136 | Glare |  |  | Section 5.35(8)(h) explicitly states: 'All PSES shall be designed and installed to prevent and eliminate glare onto nearby structures and roadways, and to prevent and eliminate glare from having a substantial adverse impact on neighboring or adjacent uses. An Application must describe how this requirement will be met.' Additionally, Appendix D outlines FAA glare hazard assessment requirements for solar projects near airports, including use of the SGHAT tool and FAA notification procedures. These provisions apply specifically to Principal Solar Energy Systems (PSES), which are defined as large scale systems used for commercial energy sale and required to be located in Commercial Solar Zones (CSZ). The ordinance also details other PSES requirements such as zoning restrictions, setbacks, fencing, decommissioning, and permit application procedures, but the explicit glare restriction is found in Section 5.35(8)(h). |  | 5.35 PRINCIPAL SOLAR ENERGY SYSTEMS (PSES) | 2021 | https://www.cherrytreetwp.com/Zoning/08112021-Ord01-2021EntireOrdinanceWEB.pdf
Pennsylvania | Venango | Cherrytree | Township | 4212113136 | Fencing |  |  | All ground-mounted Principal Solar Energy Systems (PSES) shall be completely enclosed by a minimum seven (7) feet high fence per the NEC. Barbed, electrified, or razor wire tops are at the sole discretion of the Solar Company. Locked access gates shall be at all road entrances, with a self-locking pedestrian gate and a minimum twelve (12) feet wide locked vehicular access gate. Solar Panels adjacent to residential areas require an additional fifty (50) feet wide â€œnaturalâ€ buffer outside the chain-link fence, which can be a natural mound-buffer of native vegetation, planted earth berms, decorative fencing, or two alternate rows of native evergreen trees providing year-round coverage. All natural buffers and decorative fencing must be maintained throughout the leased lifespan of the site. PSES that have been properly permitted on Commercial Solar Zone (CSZ) lands must seed up to 75% of all areas within the perimeter fencing with native perennial vegetation. Fencing, visual buffers, and emergency access roads may be located within setback areas. These requirements are explicitly for PSES, defined as large scale solar energy systems used for commercial energy sale and located in CSZ districts. |  | 5.35 PRINCIPAL SOLAR ENERGY SYSTEMS (PSES) | 2021 | https://www.cherrytreetwp.com/Zoning/08112021-Ord01-2021EntireOrdinanceWEB.pdf
Pennsylvania | Venango | Cherrytree | Township | 4212113136 | Signage |  |  | The ordinance explicitly requires that "a clearly visible warning sign shall be placed at the base of all pad-mounted transformers and substations and on the surrounding fence of the PSES informing individuals of potential voltage hazards." It also prohibits advertising on any portion of the PSES, except that "the manufacturerâ€™s name and equipment information or indication of ownership shall be allowed on any equipment of the PSES provided they comply with the prevailing sign regulations." These signage requirements apply specifically to Principal Solar Energy Systems (PSES). |  | 5.35 PRINCIPAL SOLAR ENERGY SYSTEMS (PSES) | 2021 | https://www.cherrytreetwp.com/Zoning/08112021-Ord01-2021EntireOrdinanceWEB.pdf
Pennsylvania | Venango | Cherrytree | Township | 4212113136 | Screening |  |  | The ordinance explicitly requires that "Solar Panels that will be adjacent to residential areas will need to have an additional fifty (50) feet wide 'natural' buffer on the outside of the chain-link fence." This buffer "can be a natural mound-buffer of native vegetation planted earth berms and/or decorative fencing that provides a reasonable visual and lighting screen to reduce the view of the PSES from residential dwellings, or in lieu of the mound-buffer, can be two (2) alternate rows of native 'evergreen' trees that will provide year-round coverage of the facility behind the fencing." Additionally, "All natural buffers must be maintained throughout the leased lifespan of the site and diseased or dead plants must be replaced as soon as reasonably possible." These requirements apply to Principal Solar Energy Systems (PSES) as defined in the ordinance, which are large-scale solar energy systems used for commercial energy sale and located in the Commercial Solar Zone (CSZ). |  | 5.35 PRINCIPAL SOLAR ENERGY SYSTEMS (PSES) | 2021 | https://www.cherrytreetwp.com/Zoning/08112021-Ord01-2021EntireOrdinanceWEB.pdf
Pennsylvania | Venango | Cherrytree | Township | 4212113136 | Soil |  |  | The ordinance explicitly enacts soil, erosion, and sediment control requirements for Principal Solar Energy Systems (PSES). It requires a "Stormwater Management Plan" as part of the application process (Section 5.35(3)(a)), mandates "soil samples for a baseline of the original condition of the property" collected from 1-acre parcels throughout the project area and adjacent downstream/downhill properties (Section 5.35(3)(d)), and requires groundwater and drainage considerations including quarterly and yearly water testing to detect contaminants (Section 5.35(12)(b)). The ordinance treats the surface area of ground-mounted PSES arrays as impervious coverage and encourages "low maintenance and low growing vegetative surfaces under the system as a best management practice for stormwater management" (Section 5.35(12)(a)). The decommissioning plan requires restoration of the land to its original state, including "replacement of top soil removed or eroded" and revegetation with native grasses (Appendix H). These requirements apply explicitly to PSES, defined as large-scale systems for commercial energy sale, and are not limited to smaller or accessory systems. |  | 5.35 PRINCIPAL SOLAR ENERGY SYSTEMS (PSES) | 2021 | https://www.cherrytreetwp.com/Zoning/08112021-Ord01-2021EntireOrdinanceWEB.pdf
Pennsylvania | Venango | Cherrytree | Township | 4212113136 | Special Use Districts | ['Commercial/Light Industrial (C/I)', 'Rural Agricultural (R/A)'] |  | Principal Solar Energy Systems (PSES) "shall be permitted in either the Commercial/Light Industrial (C/I) or Rural Agricultural (R/A) zoning districts after applying for a Conditional Use to create a Commercial Solar Zone (CSZ) and subject to determination of eligibility based on soil sample analysis." "A request to change a C/I or R/A zone to CSZ will be required during the Application phase." PSES "will not be permitted in Rural Residential (R/R), Airport (A/P), R/A zones listed as Agricultural/Conservation areas, as noted in the Comprehensive Plan Map 10, page 1-61B, historic zones, or on lands containing 'Prime Farmland'." The Conditional Use approval process is required to grant PSES status as a CSZ, subject to meeting all requirements listed in the CSZ definition. Other zones such as Rural Residential (R/R), Airport (A/P), Agricultural/Conservation areas, historic zones, and Prime Farmland are explicitly excluded from PSES use. |  | 5.35 PRINCIPAL SOLAR ENERGY SYSTEMS (PSES) | 2021 | https://www.cherrytreetwp.com/Zoning/08112021-Ord01-2021EntireOrdinanceWEB.pdf
Pennsylvania | Venango | Cherrytree | Township | 4212113136 | Prohibited Use Districts | ['Rural Residential (R/R)', 'Airport (A/P)', 'Historic zones', 'Properties containing Prime Farmland soils', 'Rural Agricultural (R/A) zones listed as Agricultural/Conservation areas', 'Public-Semi-Public zones', 'Residential zones', 'Recreational/Resort zones', 'Agricultural/Conservation zones'] |  | Principal Solar Energy Systems (PSES) "will not be permitted in Rural Residential (R/R), Airport (A/P) zones nor in areas where the soil types are determined to be of 'Prime Farmland' or zones of Historical significance." Additionally, "the shaded areas of Public-Semi-Public, Residential, Recreational/Resort and Agricultural/Conservation zones, even though some may overlay in C/I and R/A districts, are not available for Solar Farm Development or conditional use permits." PSES "shall be permitted in either the Commercial/Light Industrial (C/I) or Rural Agricultural (R/A) zoning districts after applying for a Conditional Use to create a Commercial Solar Zone (CSZ) and subject to determination of eligibility based on soil sample analysis." The R/A zones listed as Agricultural/Conservation areas are excluded from PSES use. The ordinance also limits PSES on "Prime Farmland" and restricts conversion of "Soils of Statewide Importance." |  | 5.35 PRINCIPAL SOLAR ENERGY SYSTEMS (PSES) | 2021 | https://www.cherrytreetwp.com/Zoning/08112021-Ord01-2021EntireOrdinanceWEB.pdf
Pennsylvania | Venango | Sugarcreek | Borough | 4212175000 | Structures (Non-Participating) | 100 | feet | The minimum setback for Principal Solar Energy Systems is 100 feet from residential buildings. Additionally, all PSES shall be set back 70 feet from any residential property line or district, but the 100 feet from residential buildings is the more specific setback from occupied dwellings or residences. PSES that abut PSES on another parcel shall not be subject to setback requirements. |  | 425.5: Dimensional Requirements | 2022 | https://www.sugarcreekborough.us/documents/ordinance22zoning.pdf
Pennsylvania | Venango | Sugarcreek | Borough | 4212175000 | Property Line (Non-Participating) | 70 | feet | All PSES shall be set back 70 feet from any residential property line or district. PSES that abut PSES on another parcel shall not be subject to setback requirements. (Section 425.5) Other setback references include 100 feet from residential buildings, but buildings are not equivalent to property lines unless explicitly stated. |  | 425.5: Dimensional Requirements | 2022 | https://www.sugarcreekborough.us/documents/ordinance22zoning.pdf
Pennsylvania | Venango | Sugarcreek | Borough | 4212175000 | Roads | 50 | feet | All principal solar energy systems must be set back a minimum of fifty (50) feet from roads in the Agricultural zoning district. Additionally, ground mounted principal solar energy systems shall be screened from public roadways with screening planted adjacent to or outside the road right-of-way, between the road right-of-way and the solar perimeter fence. Ground mounted principal solar energy systems shall not be placed within any legal easement or right-of-way location unless specific permission is obtained. A minimum twenty-five (25) foot wide access road must be provided from a state or municipal roadway into the site. Other setback notes include: 70 feet from any residential property line or district, and no setback if PSES abut PSES on another parcel. |  | 425 â€“ PRINCIPAL SOLAR ENERGY SYSTEMS Regulations Applicable to All Principal Solar Energy Systems | 2022 | https://www.sugarcreekborough.us/documents/ordinance22zoning.pdf
Pennsylvania | Venango | Sugarcreek | Borough | 4212175000 | Transmission | 1000 | feet | Any proposed principal solar energy system shall be located within the following distances of an adequately sized power line, a substation that is capable of accepting solar energy into the electricity grid, or another solar facility. For 10 MWac or smaller systems, the distance to three-phased power lines is 1,000 feet. Other options include: 1 mile distance to transmission lines rated 69 kV or higher, and 2 miles distance to substations. Additionally, ground mounted principal solar energy systems shall not be placed within any legal easement or right-of-way location where solar would impede the operation of the facilities occupying the easement or right-of-way unless specific permission is obtained. |  | 425 â€“ PRINCIPAL SOLAR ENERGY SYSTEMS Regulations Applicable to All Principal Solar Energy Systems | 2022 | https://www.sugarcreekborough.us/documents/ordinance22zoning.pdf
Pennsylvania | Venango | Sugarcreek | Borough | 4212175000 | Water | 50 | feet | All principal solar energy systems must be set back a distance of fifty (50) feet from any area designated as a wetland, a FEMA Floodplain, or an area containing Fifteen (15%) Percent slope or greater. |  | 425.7: Environmental Protection | 2022 | https://www.sugarcreekborough.us/documents/ordinance22zoning.pdf
Pennsylvania | Venango | Sugarcreek | Borough | 4212175000 | Maximum Height | 20 | feet | Section 425.5 Dimensional Requirements states: 'Maximum Height (feet) 20 (at maximum tilt)' for Principal Solar Energy Systems in the Agricultural zoning district. This is the explicit maximum structure height allowed for PSES. No other maximum height values for PSES are provided. The units are feet as specified in the ordinance. |  | 425.5 Dimensional Requirements | 2022 | https://www.sugarcreekborough.us/documents/ordinance22zoning.pdf
Pennsylvania | Venango | Sugarcreek | Borough | 4212175000 | Decommissioning |  |  | Section 425.4 Decommissioning requires that "At the time of issuance of the permit for the construction of the principal solar energy system, the owner shall provide financial security in the form and amount acceptable to the Borough to secure its obligations under this Section." This includes securing "the estimated expense of dismantling and removing said principal solar energy system, and restoration of the land for agricultural or other reasonable use," with consideration of former land use, current estimated removal costs, estimated useful life, and an inflation factor. The financial security must be updated every five years with adjustments for inflation and cost changes, and the amount shall not be less than $500,000. The security may be in the form of cash or letter of credit. Additionally, "the principal solar energy system Developer shall enter into a Decommissioning Agreement with the Borough outlining the responsibility of the parties under this Agreement as to the Decommissioning of the principal solar energy system." |  | 425.4 Decommissioning | 2022 | https://www.sugarcreekborough.us/documents/ordinance22zoning.pdf
Pennsylvania | Venango | Sugarcreek | Borough | 4212175000 | Glare |  |  | Section 423.5 states: 'All principal solar energy systems shall procure and use module technology that has been treated with anti-reflective coating. All principal solar energy systems shall be situated to minimize glare onto nearby structures and roadways.' Additionally, 'The applicant has the burden of proving that any glare produced does not have significant adverse impact on neighboring or adjacent uses either through siting or mitigation.' These glare restrictions apply specifically to Principal Solar Energy Systems (PSES). |  | 423 â€“ ALL SOLAR ENERGY SYSTEMS | 2022 | https://www.sugarcreekborough.us/documents/ordinance22zoning.pdf
Pennsylvania | Venango | Sugarcreek | Borough | 4212175000 | Fencing |  |  | Section 425.9 states: 'All ground-mounted principal solar energy systems shall be completely enclosed by a minimum eight (8) foot high fence with a self-locking gate. The fence shall meet setback requirements noted in this section.' Additionally, section 425.15 requires screening for principal solar energy systems, which may include 'six (6) feet high opaque decorative fencing' as an option for screening between PSES facilities and adjoining residential properties. The fencing requirement in 425.9 is mandatory for all ground-mounted PSES, while the fencing in 425.15 is an option for screening purposes. No other fencing options or conditions are specified for PSES. |  | 425 â€“ PRINCIPAL SOLAR ENERGY SYSTEMS Regulations Applicable to All Principal Solar Energy Systems | 2022 | https://www.sugarcreekborough.us/documents/ordinance22zoning.pdf
Pennsylvania | Venango | Sugarcreek | Borough | 4212175000 | Signage |  |  | Section 425.9 requires that all ground-mounted principal solar energy systems shall be completely enclosed by a minimum eight (8) foot high fence with a self-locking gate. A clearly visible warning sign shall be placed at the base of all pad-mounted transformers and substations and on the fence surrounding the principal solar energy system informing individuals of potential voltage hazards. Section 423.6 states: "No portion of the solar energy system shall contain or be used to display advertising. The manufacturerâ€™s name and equipment information or indication of ownership shall be allowed on any equipment of the solar energy system." |  | 425.9: Security | 2022 | https://www.sugarcreekborough.us/documents/ordinance22zoning.pdf
Pennsylvania | Venango | Sugarcreek | Borough | 4212175000 | Screening |  |  | Section 425.15 requires screening for principal solar energy systems: (a) Ground mounted PSES shall be screened from public roadways. Unless screened by natural woodland area at least twenty-five (25) feet in width, the screen shall be at least four (4) feet in height at time of planting and shall consist of plant materials which provide a visual screen to a height of at least six (6) feet within five (5) years of planting and which shall be planted within the first year of operation adjacent to or outside of the road right-of-way, between the road right-of-way and the solar perimeter fence. (b) Screening shall also be required between ground mounted PSES and adjoining properties on which residential uses are located. Unless screened by natural woodland area at least twenty-five (25) feet in width, this screening may consist of the following: (a) six (6) feet high opaque decorative fencing, or (b) double staggered row of evergreen trees at least four (4) feet high planted and spaced to create a continuous hedge at least six (6) feet in height within five (5) years of planting. (c) Any trees and landscaping required as a condition of approval of any plan, application, or permit shall be maintained in good condition and replaced as needed to maintain the visual screening throughout the operational life of the PSES. |  | 425.15: Screening for principal solar energy systems | 2022 | https://www.sugarcreekborough.us/documents/ordinance22zoning.pdf
Pennsylvania | Venango | Sugarcreek | Borough | 4212175000 | Soil |  |  | Section 423.11 states: 'The applicant shall submit a Stormwater Management Plan that demonstrates compliance with the municipal storm water management regulations.' Section 423.12 requires impervious coverage limitations and a detailed stormwater analysis including post construction stormwater management (PCSM) and BMP requirements for all solar energy systems unless the following conditions are met: (i) earth disturbance and grading activities shall be minimized and natural vegetative cover shall be preserved and/or restored using native species; (ii) low impact construction techniques must be utilized in accordance with the latest edition of the Pennsylvania Best Management Practices Manual; (iii) vegetative cover must have a minimum uniform 90% perennial vegetative cover with a density capable of resisting accelerated erosion and sedimentation, with additional conditions for slopes between 5-10%, vegetation height, and prohibition of chemical fertilization/herbicides; (iv) solar modules must be arranged to allow runoff passage and individual panels not to exceed 3 feet in width; (v) panels must be placed on areas with 10% slope or less; (vi) lowest vertical clearance of the solar array shall be 10 feet or less from the ground but adequate for vegetative growth; (vii) a maximum of 5% of the solar project area may be occupied by support structures/foundations. Section 425.14 requires that 'all principal solar energy system developments must comply with all applicable federal, state and local regulations and have permits required by any governmental regulatory agency with jurisdiction over any aspect of the development. Such requirements shall include, but not limited to, Soil Erosion and Sedimentation Plans, Land Development Plans, Stormwater Plans, and NPDES Plans. No construction may commence without required permits and approvals and except in accord with all such permits and approvals.' These requirements explicitly apply to Principal Solar Energy Systems as defined in the ordinance. |  | 423 â€“ ALL SOLAR ENERGY SYSTEMS and 425 â€“ PRINCIPAL SOLAR ENERGY SYSTEMS | 2022 | https://www.sugarcreekborough.us/documents/ordinance22zoning.pdf
Pennsylvania | Washington | California | Borough | 4212510768 | Structures (Non-Participating) | 100 | feet | Large solar energy systems shall be set back a minimum of 100 feet from any public right-of-way, any lot line, and/or any residential use. |  | SECTION 437 Solar Energy System, Large |  | https://webgen1files1.revize.com/californiapa/Government/Ordinances/Ordinance-562-Zoning-Ordinance.pdf
Pennsylvania | Washington | California | Borough | 4212510768 | Property Line (Non-Participating) | 100 | feet | Large solar energy systems shall be set back a minimum of 100 feet from any public right-of-way, any lot line, and/or any residential use. (Section 437.2) This is the only explicit setback distance from property lines or lot lines for Large Solar Energy Systems. No multiplier based on height or other variable setback distances are mentioned for large systems. |  | SECTION 437 Solar Energy System, Large |  | https://webgen1files1.revize.com/californiapa/Government/Ordinances/Ordinance-562-Zoning-Ordinance.pdf
Pennsylvania | Washington | California | Borough | 4212510768 | Roads | 100 | feet | Large solar energy systems shall be set back a minimum of 100 feet from any public right-of-way. |  | SECTION 437 Solar Energy System, Large |  | https://webgen1files1.revize.com/californiapa/Government/Ordinances/Ordinance-562-Zoning-Ordinance.pdf
Pennsylvania | Washington | California | Borough | 4212510768 | Minimum Lot Size | 5 | acres | Section 437.1 states: 'The minimum lot size or any large solar energy system shall be five acres.' This is the explicit minimum lot size requirement for Large Solar Energy Systems. No other minimum lot size values for large systems are provided in the text. The unit 'acres' is the standard area measurement used. |  | SECTION 437 Solar Energy System, Large |  | https://webgen1files1.revize.com/californiapa/Government/Ordinances/Ordinance-562-Zoning-Ordinance.pdf
Pennsylvania | Washington | California | Borough | 4212510768 | Coverage | 20 | percent of lot area | Section 437.3 states: 'Notwithstanding lot coverage limitations set forth in the base zoning district(s), the maximum impervious coverage for a large solar energy system and any accessory or appurtenant structure shall be 20% of the lot area.' This is the explicit maximum land coverage allowed for Large Solar Energy Systems. No other maximum coverage values for Large Solar Energy Systems are provided in the text. |  | SECTION 437 Solar Energy System, Large |  | https://webgen1files1.revize.com/californiapa/Government/Ordinances/Ordinance-562-Zoning-Ordinance.pdf
Pennsylvania | Washington | California | Borough | 4212510768 | Decommissioning |  |  | Section 437.11 states: 'If the solar energy system is ever abandoned or enters into a state of disrepair, it shall be the responsibility of the property owner to remove or properly maintain the solar energy system within six months from the date the system enters such a state or immediately in any case determined to be a safety hazard.' Section 437.12 states: 'If a ground-mounted solar system is ever removed, any earth disturbance as a result of the removal of the ground-mounted solar energy system shall be graded and reseeded to the satisfaction of the Borough.' These requirements apply to Large Solar Energy Systems, defined as 'Solar Energy systems installed on large parcels of land for the purpose of generating revenue.' Other options include Small Solar Energy Systems, which have separate provisions (Section 438.6) requiring removal within 60 days upon abandonment, but these do not apply to Large Solar Energy Systems. |  | SECTION 437 Solar Energy System, Large |  | https://webgen1files1.revize.com/californiapa/Government/Ordinances/Ordinance-562-Zoning-Ordinance.pdf
Pennsylvania | Washington | California | Borough | 4212510768 | Glare |  |  | Section 437.9 requires that "Solar collectors shall be installed so as to prevent glare of concentrated solar radiation as may otherwise be directed onto other properties or onto roadways such that a nuisance situation is created." It mandates that "Antireflective surface materials or coatings shall be used to preclude glare to the extent feasible." The applicant must submit a signed statement certifying that "the proposed system shall not produce glare or reflect concentrated solar radiation visible beyond the property lines... such that the nuisance situation is created." If glare occurs post-installation causing a nuisance or safety hazard, "the Borough may at its discretion require mitigation action or may require the removal of the system or portion thereof generating the glare or reflected solar radiation." Failure to comply with mitigation or removal within six months (or immediately if a safety hazard) allows the Borough to act and place a lien for costs. This obligation continues for the life of the system and subsequent owners must be notified. Other options or conditions include mitigation or removal actions by the Borough if glare becomes a nuisance or hazard, with cost recovery provisions. These glare restrictions apply specifically to Large Solar Energy Systems as defined in Section 437, which are "installed on large parcels of land for the purpose of generating revenue." |  | SECTION 437 Solar Energy System, Large |  | https://webgen1files1.revize.com/californiapa/Government/Ordinances/Ordinance-562-Zoning-Ordinance.pdf
Pennsylvania | Washington | California | Borough | 4212510768 | Fencing |  |  | Section 437.4 states: "All mechanical equipment associated with and necessary for the operation of the large solar energy system that is not mounted on a building wall, including any structure for batteries or storage cells, shall be enclosed within a six-foot-high fence or evergreen planting of equal height. Evergreen plantings shall be of a type that is to be approved by the Borough. The fence shall be made of wood, masonry, durable plastic or other decorative material approved by the municipality. Chain link fences shall not be permitted unless they are fully screened from view by evergreen plantings." |  | SECTION 437 Solar Energy System, Large |  | https://webgen1files1.revize.com/californiapa/Government/Ordinances/Ordinance-562-Zoning-Ordinance.pdf
Pennsylvania | Washington | California | Borough | 4212510768 | Signage |  |  | Section 437.10 requires that "A clearly visible warning sign concerning voltage must be placed at the base of all pad-mounted transformers and substations." Additionally, Section 437.6 states that "Solar energy systems and appurtenant or accessory structure shall be not display any advertising except for reasonable identification of the panel or other equipment manufacturer, and the facility owner." No other explicit signage requirements for Large Solar Energy Systems are provided. |  | SECTION 437 Solar Energy System, Large |  | https://webgen1files1.revize.com/californiapa/Government/Ordinances/Ordinance-562-Zoning-Ordinance.pdf
Pennsylvania | Washington | California | Borough | 4212510768 | Screening |  |  | Section 437.4 requires that "All mechanical equipment associated with and necessary for the operation of the large solar energy system that is not mounted on a building wall, including any structure for batteries or storage cells, shall be enclosed within a six-foot-high fence or evergreen planting of equal height." It further specifies that "Evergreen plantings shall be of a type that is to be approved by the Borough." The fence "shall be made of wood, masonry, durable plastic or other decorative material approved by the municipality." Chain link fences are not permitted unless "they are fully screened from view by evergreen plantings." |  | SECTION 437 Solar Energy System, Large |  | https://webgen1files1.revize.com/californiapa/Government/Ordinances/Ordinance-562-Zoning-Ordinance.pdf
Pennsylvania | Washington | California | Borough | 4212510768 | Special Use Districts | ['A-1 Agricultural District (A-1)', 'I-3 Old Harris Farm District (I-3)'] |  | Solar Energy System, Large is listed as 'CU' (Conditional Use) in the A-1 Agricultural District and the I-3 Old Harris Farm District, indicating it requires conditional use approval. Other districts either list only Solar Energy System, Small as permitted by right ('P') or do not mention Solar Energy System, Large. For example, Solar Energy System, Small is permitted by right in R-1, R-2, R-3, C-1, C-2, MU, M-1, I-1, I-2, and I-4 districts. The text states: 'Solar Energy System, Large CU' in A-1 and I-3 districts, while in other districts only 'Solar Energy System, Small P' is noted. Solar overlay districts are excluded as per instructions. |  | SECTION 310 â€œA-1â€ - Agricultural District and SECTION 320 I-3 - Old Harris Farm District |  | https://webgen1files1.revize.com/californiapa/Government/Ordinances/Ordinance-562-Zoning-Ordinance.pdf
Pennsylvania | Washington | Canonsburg | Borough | 4212511152 | Property Line (Non-Participating) | 100 | feet | Large solar energy systems shall be set back a minimum of one hundred (100) feet from any public right-of-way, any lot line, and any historic structure as may be designated by the Borough or determined to be eligible for listing on the National Register of Historic Places by the Pennsylvania Historical and Museum Commission or the National Park Service. This is the only explicit fixed setback distance from property lines or lot lines for large solar energy systems mentioned. Other setback distances mentioned, such as 15 feet, apply only to small solar energy systems. The ordinance also requires compliance with the Boroughâ€™s Subdivision and Land Development Ordinance but does not specify additional numeric setbacks for large solar energy systems from parcels or subdivisions. |  | GG. Renewable Energy Systems. (3) Solar energy systems (large). |  | https://www.canonsburgboro.com/media/1071
Pennsylvania | Washington | Canonsburg | Borough | 4212511152 | Roads | 100 | feet | Large solar energy systems shall be set back a minimum of one hundred (100) feet from any public right-of-way, any lot line, and any historic structure as may be designated by the Borough or determined to be eligible for listing on the National Register of Historic Places by the Pennsylvania Historical and Museum Commission or the National Park Service. |  | (3) Solar energy systems (large) |  | https://www.canonsburgboro.com/media/1071
Pennsylvania | Washington | Canonsburg | Borough | 4212511152 | Minimum Lot Size | 5 | acres | The minimum lot size for any large solar energy system shall be five (5) acres. This is explicitly stated in section (3)(a) as: 'The minimum lot size for any large solar energy system shall be five (5) acres.' The unit 'acres' is used as the area measurement for this minimum lot size requirement. |  | GG. Renewable Energy Systems. |  | https://www.canonsburgboro.com/media/1071
Pennsylvania | Washington | Canonsburg | Borough | 4212511152 | Coverage | 20 | percent of lot area | The ordinance states: 'Notwithstanding lot coverage limitations set forth in the base zoning district(s), the maximum impervious coverage for a large solar energy system and any accessory or appurtenant structures shall be twenty percent (20%) of the lot area.' This is the explicit maximum land coverage allowed for Solar energy system (large). No other maximum coverage values for large systems are provided. The unit is expressed as a percentage of the total lot area. |  | GG. Renewable Energy Systems. (3) Solar energy systems (large). |  | https://www.canonsburgboro.com/media/1071
Pennsylvania | Washington | Canonsburg | Borough | 4212511152 | Decommissioning |  |  | The ordinance requires that for large solar energy systems, the applicant must provide "Documents relating to the decommissioning of the large solar energy system, including a schedule for decommissioning of the solar panels and related equipment." If the system is abandoned or enters a state of disrepair, "it shall be the responsibility of the property owner to remove or properly maintain the Solar Energy System within six (6) months from the date the system enters such a state or immediately in any case determined to be a safety hazard." Additionally, "If a ground-mounted Solar Energy System is ever removed, any earth disturbance as a result of the removal of the groundmounted Solar Energy System shall be graded and reseeded to the satisfaction of the Borough." These requirements apply specifically to large solar energy systems as defined in the ordinance. Other provisions in the ordinance address small solar energy systems separately and do not impose these decommissioning requirements. |  | GG. Renewable Energy Systems. |  | https://www.canonsburgboro.com/media/1071
Pennsylvania | Washington | Canonsburg | Borough | 4212511152 | Glare |  |  | Large solar energy systems must have solar collectors installed "so as to prevent glare or concentrated solar radiation as may otherwise be directed onto other properties or onto roadways such that a nuisance situation is created." "Antireflective surface materials or coatings shall be used to preclude glare to the extent feasible." The applicant must submit a signed statement including: (k) "Certification that the proposed system shall not produce glare or reflect concentrated solar radiation visible beyond the property lines of the property upon which the Solar Energy System shall be located such that a nuisance situation is created;" (l) "Acknowledgement that, should any glare or concentrated solar radiation produced prove to be visible beyond the property lines... such that... a nuisance situation or safety hazard arises... the Borough may at its discretion require mitigated action or may require the removal of the system or portion thereof generating the glare or reflected solar radiation;" (m) "Acknowledgement that, should any mitigation or system removal deemed necessary by the Borough fail to be dealt with... the Borough may implement such mitigation or remove such systems as it deems necessary, costs therefore to be reimbursed within 90 days and, if not, a commensurate lien shall be placed upon the property;" and (n) "Acknowledgement that the obligations set forth herein shall continue so long as the subject Solar Energy System remains in operation and that any subsequent property owner shall be so notified." |  | GG. Renewable Energy Systems. |  | https://www.canonsburgboro.com/media/1071
Pennsylvania | Washington | Canonsburg | Borough | 4212511152 | Fencing |  |  | All mechanical equipment associated with and necessary for the operation of the large solar energy system that is not mounted on a building wall, including any structure for batteries or storage cells, shall be enclosed within a six-foot-high fence or evergreen plantings of equal height. Evergreen plantings shall be of a type that is to be approved by the Borough. No noxious trees, plants or weeds shall be permitted to fulfill the landscaping requirements. The fence shall be made of wood, masonry, durable plastic or other decorative material approved by the municipality. Chain link fences shall not be permitted unless they are fully screened from view by evergreen plantings. |  | GG. Renewable Energy Systems. (3) Solar energy systems (large) |  | https://www.canonsburgboro.com/media/1071
Pennsylvania | Washington | Canonsburg | Borough | 4212511152 | Signage |  |  | Large solar energy systems shall not display any advertising, except for reasonable identification of the panel or other equipment manufacturer, and the facility owner. A clearly visible warning sign concerning voltage must be placed at the base of all pad-mounted transformers and substations. |  | GG. Renewable Energy Systems. (3) Solar energy systems (large). |  | https://www.canonsburgboro.com/media/1071
Pennsylvania | Washington | Canonsburg | Borough | 4212511152 | Screening |  |  | All mechanical equipment associated with and necessary for the operation of the large solar energy system that is not mounted on a building wall, including any structure for batteries or storage cells, shall be enclosed within a six-foot-high fence or evergreen plantings of equal height. Evergreen plantings shall be of a type that is to be approved by the Borough. No noxious trees, plants or weeds shall be permitted to fulfill the landscaping requirements. The fence shall be made of wood, masonry, durable plastic or other decorative material approved by the municipality. Chain link fences shall not be permitted unless they are fully screened from view by evergreen plantings. |  | GG. Renewable Energy Systems. |  | https://www.canonsburgboro.com/media/1071
Pennsylvania | Washington | Canonsburg | Borough | 4212511152 | Special Use Districts |  |  | The ordinance tables show that Solar energy system (large) is permitted as a conditional use (CU) in the last two zoning districts listed in TABLE 301 and TABLE 302, but the district names or abbreviations are not provided in the excerpt. Section Â§603.GG(3) details the requirements for large solar energy systems, including a hearing before Borough Council, submission of a narrative, site plan, fencing details, decommissioning plan, and compliance with applicable laws. The ordinance states: "Large solar energy systems shall be set back a minimum of one hundred (100) feet from any public right-of-way, any lot line, and any historic structure..." and "Any large solar energy system, shall comply with all applicable standards for a land development in the Boroughâ€™s Subdivision and Land Development Ordinance." Other uses such as Solar energy system (small) are permitted by right (P) or accessory use (subject to Â§603.GG(2)), and Solar energy system (large) is not permitted (N) in most other districts. Thus, large solar energy systems require conditional use approval in certain unspecified districts. |  | Â§603.GG Renewable Energy Systems |  | https://www.canonsburgboro.com/media/1071
Pennsylvania | Washington | Canonsburg | Borough | 4212511152 | Prohibited Use Districts |  |  | The ordinance's TABLE 301 AUTHORIZED PRINCIPAL USES shows Solar Energy System (Large) is marked as 'N' (not permitted) in the first seven districts and 'CU' (conditional use) in the last two districts. However, the specific district names or abbreviations corresponding to these columns are not provided in the text. The ordinance states: 'Solar energy system (large), CU N N N N N N N CU CU subject to Â§603.GG' indicating conditional use approval is required in some districts and outright prohibition in others. The ordinance further details requirements and conditions for large solar energy systems in Â§603.GG but does not name the districts where they are prohibited unconditionally. |  | GG. Renewable Energy Systems. |  | https://www.canonsburgboro.com/media/1071
Pennsylvania | Washington | Somerset | Township | 4212571792 | Property Line (Non-Participating) | 15 | feet | Table 400 â€“ PSES Area and Dimensional Requirements specifies minimum setbacks from lot lines of separate parcels: front setback is 20 feet, side yard setback is 15 feet, and rear yard setback is 15 feet. The setback requirements can be waived by a written setback waiver from the adjoining landowner. Lot lines of separate parcels interior to the facility and not outside the perimeter are not subject to these minimum setbacks. |  | N. Ground Mounted Principal Solar Energy Systems | 2024 | https://www.attorneygeneral.gov/wp-content/uploads/2024/04/SOM-Draft-Zoning-Ordinance-1-26-2024.pdf
Pennsylvania | Washington | Somerset | Township | 4212571792 | Noise | 50 | dBA | Noise from the operation of a PSES shall not exceed 50dbA, as measured at the property line of the nearest property that is not participating (by means of a lease, easement, solar easement, or other agreement) in the development and/or operation of the PSES. The unit 'dBA' refers to A-weighted decibels, a standard measure of noise level. |  | 6964. Principal Solar Energy System (PSES) | 2024 | https://www.attorneygeneral.gov/wp-content/uploads/2024/04/SOM-Draft-Zoning-Ordinance-1-26-2024.pdf
Pennsylvania | Washington | Somerset | Township | 4212571792 | Maximum Height | 15 | feet | Table 400 â€“ PSES Area and Dimensional Requirements specifies a maximum height of 15 feet for Ground Mounted Principal Solar Energy Systems (PSES) and any associated accessory equipment (other than fencing, collection lines, transmission lines and similar installations). Substation improvements, poles and wires are not subject to this height limitation. The unit for this height restriction is feet. |  | 6964. Principal Solar Energy System (PSES), subsection N. Ground Mounted Principal Solar Energy Systems | 2024 | https://www.attorneygeneral.gov/wp-content/uploads/2024/04/SOM-Draft-Zoning-Ordinance-1-26-2024.pdf
Pennsylvania | Washington | Somerset | Township | 4212571792 | Minimum Lot Size | 32000 | square feet | The minimum lot area for Ground Mounted Principal Solar Energy Systems (PSES) is explicitly set at 32,000 square feet as per Table 400 â€“ PSES Area and Dimensional Requirements. The text states: 'Minimum Lot Area 32,000 Square Feet.' This is the most restrictive minimum lot size value provided for PSES. The units are clearly indicated as square feet. |  | N. Ground Mounted Principal Solar Energy Systems | 2024 | https://www.attorneygeneral.gov/wp-content/uploads/2024/04/SOM-Draft-Zoning-Ordinance-1-26-2024.pdf
Pennsylvania | Washington | Somerset | Township | 4212571792 | Decommissioning |  |  | The PSES owner is required to notify the Township within 30 days following permanent cessation or abandonment of the operation. The PSES shall be presumed to be discontinued or abandoned if no electricity is generated by such system for a period of 12 continuous months. The PSES owner shall then have 12 months in which to dismantle and remove the PSES, including all solar-related equipment or appurtenances related thereto, including, but not limited to, buildings, cabling, electrical components, roads, foundations, and other associated facilities, from the property, except to the extent the owner of the property agrees that roads and foundations may remain in place. If the owner fails to dismantle and remove the PSES within the established time frames, the Township may complete the decommissioning at the ownerâ€™s expense, with costs and a 10 percent penalty charged as a municipal lien or recovered through legal action. Prior to permit issuance, the owner must provide financial security in the amount of 85 percent of the estimated cost of decommissioning, based on an estimate by a professional engineer, updated every five years. When a ground mounted PSES is removed, any earth disturbance resulting from the removal shall be graded and re-seeded. |  | 6964. Principal Solar Energy System (PSES) - J. Decommissioning | 2024 | https://www.attorneygeneral.gov/wp-content/uploads/2024/04/SOM-Draft-Zoning-Ordinance-1-26-2024.pdf
Pennsylvania | Washington | Somerset | Township | 4212571792 | Glare |  |  | Section 6964, subsection F states: "All PSES shall be placed such that concentrated solar radiation or glare does not project onto adjacent structures or roadways or adjoining property owners." This is an explicit glare restriction for Ground Mounted Principal Solar Energy Systems (PSES). Other relevant provisions include requirements for PSES layout, design, installation, maintenance, certification of installers, underground placement of lines, prohibition of advertising (except manufacturer info), noise limits, setbacks, screening, security fencing, access roads, lighting restrictions, and decommissioning procedures. However, none of these other provisions specifically address glare. The text distinguishes PSES from Accessory Solar Energy Systems (ASES), which have separate regulations and do not include explicit glare restrictions. |  | 6964. Principal Solar Energy System (PSES) | 2024 | https://www.attorneygeneral.gov/wp-content/uploads/2024/04/SOM-Draft-Zoning-Ordinance-1-26-2024.pdf
Pennsylvania | Washington | Somerset | Township | 4212571792 | Fencing |  |  | All ground mounted PSES (excluding transmission lines) shall be completely enclosed by a minimum seven (7) foot high fence. A clearly visible warning sign shall be placed at the base of all pad-mounted transformers and substations and on the fence on the surrounding PSES informing individuals of potential voltage hazards. |  | 6964. Principal Solar Energy System (PSES) - R. Security | 2024 | https://www.attorneygeneral.gov/wp-content/uploads/2024/04/SOM-Draft-Zoning-Ordinance-1-26-2024.pdf
Pennsylvania | Washington | Somerset | Township | 4212571792 | Signage |  |  | All ground mounted PSES (excluding transmission lines) shall be completely enclosed by a minimum seven (7) foot high fence. A clearly visible warning sign shall be placed at the base of all pad-mounted transformers and substations and on the fence on the surrounding PSES informing individuals of potential voltage hazards. |  | R. Security. | 2024 | https://www.attorneygeneral.gov/wp-content/uploads/2024/04/SOM-Draft-Zoning-Ordinance-1-26-2024.pdf
Pennsylvania | Washington | Somerset | Township | 4212571792 | Screening |  |  | Any areas of a ground mounted PSES that are directly adjacent to a parcel containing an occupied residence and are within the line of sight from the residential structure (other than a residence of the owner participating in the PSES) shall provide a suitable landscaping buffer area at least 10 feet in width of evergreen-type plants that shall be of a kind, or used in such a manner, so as to provide a continuous opaque screen within 36 months of commencement of operations in such line-of-sight area to be screened. In lieu of a vegetative screen, a decorative fence meeting the Zoning Ordinance requirements may be used. |  | O. Screening | 2024 | https://www.attorneygeneral.gov/wp-content/uploads/2024/04/SOM-Draft-Zoning-Ordinance-1-26-2024.pdf
Pennsylvania | Washington | Somerset | Township | 4212571792 | Special Use Districts | ['A-1', 'M-1', 'B-1', 'B-2', 'R-1'] |  | Principal Solar Energy System is permitted as a Conditional Use (CU) in the A-1, M-1, B-1, B-2, and R-1 zoning districts, meaning it requires approval through a conditional use process. It is not permitted in R-2. Accessory Solar Energy Facility is permitted by right (R) in all listed districts but does not apply to utility-scale systems. |  | Table 306. Somerset Township Zoning Use Chart | 2024 | https://www.attorneygeneral.gov/wp-content/uploads/2024/04/SOM-Draft-Zoning-Ordinance-1-26-2024.pdf
Pennsylvania | Washington | Somerset | Township | 4212571792 | Prohibited Use Districts | ['R-2 (Residential District 2)'] |  | The zoning chart indicates that a Principal Solar Energy System is 'CU' (Conditional Use) in districts A-1, M-1, B-1, B-2, and R-1, but is '--' (Not Permitted) in district R-2. Accessory Solar Energy Facilities are permitted 'R' (By Right) in all listed districts. Therefore, utility-scale solar energy systems are unconditionally prohibited only in the R-2 district. |  | Table 306. Somerset Township Zoning Use Chart | 2024 | https://www.attorneygeneral.gov/wp-content/uploads/2024/04/SOM-Draft-Zoning-Ordinance-1-26-2024.pdf
Pennsylvania | Washington | Union | Township | 4212578432 | Structures (Non-Participating) | 1000 | feet | Ground-Mounted PSESs shall: be setback a minimum of 300 feet from property lines and 1,000 feet from any adjacent lotâ€™s existing residential structure. Required fences shall be considered principal structures for purposes of setbacks. Minimum setbacks shall be in accordance with the underlying zoning requirements. No side or rear setback will be required where a Solar Energy Project spans across lot lines, provided each landowner has signed a written waiver of the lot line setback. |  | 280-102(A)(41) â€” Principal Solar Energy Systems (PSES). Regulations Applicable to All Principal Solar Energy Systems. | 2025 | https://uniontwp.com/wp-content/uploads/2025/02/20250204111311638.pdf
Pennsylvania | Washington | Union | Township | 4212578432 | Property Line (Non-Participating) | 300 | feet | Ground-Mounted PSESs shall: be setback a minimum of 300 feet from property lines and 1,000 feet from any adjacent lotâ€™s existing residential structure. Required fences shall be considered principal structures for purposes of setbacks. No side or rear setback will be required where a Solar Energy Project spans across lot lines, provided each landowner has signed a written waiver of the lot line setback. |  | 280-102(A)(41) â€” Principal Solar Energy Systems (PSES). Regulations Applicable to All Principal Solar Energy Systems. | 2025 | https://uniontwp.com/wp-content/uploads/2025/02/20250204111311638.pdf
Pennsylvania | Washington | Union | Township | 4212578432 | Water | 25 | feet | Solar Related Equipment shall not be located in wetlands. Riparian buffers extending twenty-five (25) feet from any wetland or body of water, unless the PA DEP at the time of plan approval determines a lesser setback would create less impacts to the overall project. Similarly, regulated natural and man-made drainage corridors require a 25-foot setback from the centerline unless PA DEP approves a lesser setback. These setbacks apply to Principal Solar Energy Systems (PSES). |  | SECTION 6. Amendment of Article XVI of the 2001 Union Township Zoning Ordinance entitled â€œConditional Uses and Uses By Special Exceptionâ€ to add a new Section 280-102(A)(41) for regulation of Principal Solar Energy Systems as Conditional Uses. | 2025 | https://uniontwp.com/wp-content/uploads/2025/02/20250204111311638.pdf
Pennsylvania | Washington | Union | Township | 4212578432 | Public Conservation Lands | 25 | feet | Solar Related Equipment shall not be located in regulated natural and man-made drainage corridors, extending twenty-five (25) feet from the centerline of any such drainage feature, unless the PA DEP at time of plan approval determines a lesser setback would create less impacts to the overall project. Riparian buffers extending twenty-five (25) feet from any wetland or body of water, unless the PA DEP at the time of plan approval determines a lesser setback would create less impacts to the overall project. Other locations where equipment shall not be placed include floodways, wetlands, slopes in excess of 15%, historic properties, legal easements, and woodland areas with preservation and replacement requirements. The 25-foot setback is the most explicit fixed distance setback from natural resource protection areas applicable to Principal Solar Energy Systems (PSES). |  | 280-102(A)(41) â€” Principal Solar Energy Systems (PSES). Regulations Applicable to All Principal Solar Energy Systems. | 2025 | https://uniontwp.com/wp-content/uploads/2025/02/20250204111311638.pdf
Pennsylvania | Washington | Union | Township | 4212578432 | Noise | 55 | dBA | The ordinance states: 'Upon completion of construction, noise levels measured at night and at each edge of the property may not exceed 55 decibels, the recognized rural background level, unless pre-construction levels were measured and demonstrated to be higher.' Noise testing shall be conducted upon complaint, and if noise exceeds 55 decibels or pre-construction levels at the property edge, sound dampening structures must be installed to reduce noise to the required 45 decibels or pre-construction level. The units are expressed as decibels (dBA), the standard unit for noise measurement. |  | 280-102(A)(41) â€” Principal Solar Energy Systems (PSES). Regulations Applicable to All Principal Solar Energy Systems. | 2025 | https://uniontwp.com/wp-content/uploads/2025/02/20250204111311638.pdf
Pennsylvania | Washington | Union | Township | 4212578432 | Maximum Height | 20 | feet | The ordinance states: 'Ground-Mounted PSESs shall not exceed 20 feet in height.' It further clarifies that 'All other PSES components shall comply with the underlying district maximum height requirement.' There is allowance for exceeding height limits if the applicant demonstrates necessity and benefit, and no maximum height restrictions apply for structures supporting Solar Facility Connections and Solar Project Connections. The units for height are feet. |  | SECTION 6. Amendment of Article XVI of the 2001 Union Township Zoning Ordinance entitled â€œConditional Uses and Uses By Special Exceptionâ€ | 2025 | https://uniontwp.com/wp-content/uploads/2025/02/20250204111311638.pdf
Pennsylvania | Washington | Union | Township | 4212578432 | Decommissioning |  |  | The ordinance explicitly enacts decommissioning requirements for Principal Solar Energy Systems (PSES). Key provisions include: "The PSES owner is required to notify the Township immediately upon permanent cessation or abandonment of the operation." The system "shall be presumed to be discontinued or abandoned if no electricity is generated by such system for a period of twelve (12) continuous months" and "shall constitute a public nuisance after six (6) months of being inoperative, unless the facility operator demonstrates a good faith intent to sell." Upon permanent cessation or abandonment, "the PSES owner shall have eighteen (18) months in which to dismantle and remove the PSES, including all solar related equipment or appurtenances related thereto... Underground wiring/equipment must be removed and graded, restored, and reseeded with 90% perennial." The site "shall be restored to its pre-existing condition, suitable for its prior use, except the landowner may authorize, in writing, any buffer landscaping or access roads installed to accommodate the PSES to remain." The owner must provide financial security in an amount acceptable to the Township, with a schedule increasing from 10% to 110% of the decommissioning cost over 30 years, subject to review every 5 years. If the developer defaults, escrow funds revert to the Township and a lien may be filed on the land. A decommissioning agreement must be entered into prior to final plan approval. These requirements apply specifically to PSES, defined as systems "principally to capture solar energy, convert it to electrical energy or thermal power and supply electrical or thermal power primarily for off-site use" and typically producing "in excess of 3 MW of power." |  | 280-102(A)(41) â€” Principal Solar Energy Systems (PSES). Regulations Applicable to All Principal Solar Energy Systems. | 2025 | https://uniontwp.com/wp-content/uploads/2025/02/20250204111311638.pdf
Pennsylvania | Washington | Union | Township | 4212578432 | Glare |  |  | The ordinance explicitly enacts glare restrictions for Principal Solar Energy Systems (PSES). It states: "All PSESs shall be situated to prevent concentrated glare onto nearby structures or roadways. Exterior surfaces shall have a non-reflective finish. The Applicant has the burden of proving that any glare produced does not have significant adverse impact on neighboring or adjacent uses with thorough siting or mitigation as provided in this ordinance, and a glare study may be required, which shall be paid for by the Applicant." This applies to PSES, defined as systems "principally to capture solar energy, convert it to electrical energy or thermal power and supply electrical or thermal power primarily for off-site use" and typically producing in excess of 3 MW of power. |  | 280-102(A)(41) â€” Principal Solar Energy Systems (PSES). Regulations Applicable to All Principal Solar Energy Systems. | 2025 | https://uniontwp.com/wp-content/uploads/2025/02/20250204111311638.pdf
Pennsylvania | Washington | Union | Township | 4212578432 | Visual Impact |  |  | The ordinance requires for Principal Solar Energy Systems (PSES) that the permit application include "a view shed analysis showing all the areas from which the structures of the proposed PSES could be seen as well as any views that would be obscured from any particular location." Additionally, "a plan for vegetative buffer zones to screen the development from the roadways and adjoining residential structures" must be included. Ground-Mounted PSES must be "screened and buffered" with vegetative buffering designed to emulate existing tree lines and provide year-round screening within thirty-six (36) months of installation. The ordinance also states that "All PSESs shall be situated to prevent concentrated glare onto nearby structures or roadways" and that "Exterior surfaces shall have a non-reflective finish." The applicant may be required to provide a glare study paid for by the applicant. These requirements are part of the Conditional Use application process for PSES, which are defined as systems "principally to capture solar energy, convert it to electrical energy or thermal power and supply electrical or thermal power primarily for off-site use" and typically produce in excess of 3 MW of power. Other application requirements include project narrative, environmental and cultural resource documentation, and compliance with stormwater and erosion control plans. The ordinance distinguishes these from Accessory Solar Energy Systems (ASES), which have separate regulations and do not have these visual impact assessment requirements. |  | SECTION 7. Administration | 2025 | https://uniontwp.com/wp-content/uploads/2025/02/20250204111311638.pdf
Pennsylvania | Washington | Union | Township | 4212578432 | Fencing |  |  | All Ground-Mounted PSESs shall be completely enclosed by fencing that consists of a minimum seven (7) foot high fence with a self-locking gate, or as required by the Township. A clearly visible warning sign shall be placed at the base of all pad-mounted transformers and substation and on the fence surrounding the PSES informing individuals of potential voltage hazards and/or electrocution. The entry gate shall be accessible 24 hours a day by emergency personnel and vehicles, whether by key, or access code, which shall be provided to the appropriate Township Fire Department serving that area, Supervisor, the Union Township Board of Supervisors and the Washington County Emergency Management Department. Union Township shall be provided the emergency contact information for all contractors, subcontractors, and site-management agencies. An emergency shut off device shall be installed near to the entry gate and also at the ancillary structures installed near the center of facility. This emergency shut off device shall shut off power generation and render the facility safe to allow for inspection, service and emergency services and be usable by emergency personnel. |  | 280-102(A)(41) â€” Principal Solar Energy Systems (PSES). Regulations Applicable to All Principal Solar Energy Systems. | 2025 | https://uniontwp.com/wp-content/uploads/2025/02/20250204111311638.pdf
Pennsylvania | Washington | Union | Township | 4212578432 | Signage |  |  | No portion of the PSES shall contain or be used to display advertising. A small sign at the PSES vehicular entrance gate is required to state the owner of PSES, emergency contact information including a current operating phone number that is answered, and address information. The manufacturerâ€™s name and equipment information or indication of ownership shall be allowed on any equipment of the PSES provided they comply with the prevailing sign regulations. A clearly visible warning sign shall be placed at the base of all pad-mounted transformers and substation and on the fence surrounding the PSES informing individuals of potential voltage hazards and/or electrocution. |  | 280-102(A)(41) â€” Principal Solar Energy Systems (PSES). Regulations Applicable to All Principal Solar Energy Systems. | 2025 | https://uniontwp.com/wp-content/uploads/2025/02/20250204111311638.pdf
Pennsylvania | Washington | Union | Township | 4212578432 | Screening |  |  | Ground-Mounted PSES shall be screened and buffered in accordance with the following standards: a) Vegetative buffering, to the extent practical, shall be installed around the entire perimeter of the PSES installation, except where the Township determines that the retention of existing trees, within the vegetative buffering area may constitute the required vegetative buffer. b) The vegetative buffering shall be installed along the exterior side of the fencing. All required vegetative buffering shall be located within fifty (50) feet of the required fencing. c) Vegetative buffering should be designed to emulate the mix of non-invasive native species and appearances of existing tree lines, hedge row, and wooded areas already in existence within the landscape where the PSES is proposed. d) No less than 20% of vegetative buffering plantings shall be pollinator friendly species. Vegetative buffering shall be selected to provide year-round buffering and shall be of sufficient height, density and maturity to screen the facility from visibility, as set forth herein within thirty-six (36) months of the installation of the PSES. e) A combination of natural topography and vegetation can serve as a buffer, provided that the Solar Energy Project (SEP) will not be visible from public roads, public parks or existing residences on surrounding properties. Earthen berms may not be created to serve as a buffer. f) The buffering requirements of this section shall supersede the provisions of any municipal zoning or subdivision and land development ordinance as they may pertain to PSESs. |  | SECTION 6. Amendment of Article XVI of the 2001 Union Township Zoning Ordinance entitled â€œConditional Uses and Uses By Special Exceptionâ€ to add a new Section 280-102(A)(41) for regulation of Principal Solar Energy Systems as Conditional Uses. | 2025 | https://uniontwp.com/wp-content/uploads/2025/02/20250204111311638.pdf
Pennsylvania | Washington | Union | Township | 4212578432 | Soil |  |  | All necessary Stormwater Plan approvals, Erosion and Sedimentation Control permits and National Pollutant Discharge Elimination System permits must be approved prior to receiving final Land Development Plan approval by the Board of Supervisors of Union Township. All PSES developments must comply with all applicable Federal, State and Local regulations and obtain permits required by any governmental regulatory agency with jurisdiction over any aspect of the development. Such requirements include, but shall not be limited to, Soil Erosion and Sedimentation Control Plans, and NPDES Plans. Stormwater runoff from a Ground-Mounted PSES shall be managed in accordance with the requirements of the Erosion & Sedimentation Plan. Vegetative cover shall have a minimum uniform 80% perennial vegetative cover with a density capable of resisting accelerated erosion and sedimentation. Any soil exposed during the removal shall be stabilized in accordance with applicable erosion and sediment control standards. Any necessary permits, such as Erosion and Sedimentation and NPDES permits, shall be obtained prior to decommissioning activities. The Erosion & Sedimentation plan and Stormwater control must be maintained for the life of the development. The ordinance also references the Union Township Stormwater Ordinance and the Union Township Subdivision and Land Development Ordinance as applicable. These requirements apply specifically to Principal Solar Energy Systems (PSES), which are defined as systems principally to capture solar energy and supply electrical or thermal power primarily for off-site use, typically producing in excess of 3 MW of power. |  | 280-102(A)(41) â€” Principal Solar Energy Systems (PSES). Regulations Applicable to All Principal Solar Energy Systems. | 2025 | https://uniontwp.com/wp-content/uploads/2025/02/20250204111311638.pdf
Pennsylvania | Washington | Union | Township | 4212578432 | Special Use Districts | ['Special Development District (S-D)', 'Heavy Industrial District (H-1)'] |  | Principal Solar Energy Systems (PSES) are added as Conditional Uses in the Special Development (S-D) and Heavy Industrial (H-1) Districts. Specifically, Section 3 states: 'add â€œPrincipal Solar Energy Systems as Conditional Uses, to the aforementioned Zoning Districts.' Section 6 further clarifies: 'Principal Solar Energy Systems are a Conditional Use in the Special Development (S-D) and Heavy Industrial (H-1).' Accessory Solar Energy Systems are permitted in all zoning districts but are distinct from PSES. Roof and Wall-Mounted Solar Energy Facilities are permitted in any zoning district where the building upon which they will be mounted is a permitted use, subject to height and construction code compliance. |  | SECTION 3 and SECTION 6 of the 2001 Union Township Zoning Ordinance | 2025 | https://uniontwp.com/wp-content/uploads/2025/02/20250204111311638.pdf
Pennsylvania | Wayne | Damascus | Township | 4212718104 | Property Line (Non-Participating) | 100 | feet | Ground-mounted Solar Energy Systems exceeding 35 kW output shall not be closer than one hundred (100) feet from any side or rear property line, excluding required fencing and/or screening. Other options include ground-mounted systems not exceeding 35 kW which require a 30 feet setback from side or rear property lines. Setbacks are measured from the property line to the nearest part of the system, and no part of the system shall extend into the required setbacks due to tracking or adjustments. (Section 433.6) |  | 433.6. Setback Requirements for Solar Energy Systems | 2017 | http://damascustwp.org/docs/2017-01_ZonOrdAltEnergy.pdf
Pennsylvania | Wayne | Damascus | Township | 4212718104 | Water | 50 | feet | Ground-mounted Solar Energy Systems exceeding 35 kW output ... System components and earth disturbance shall not be closer than fifty (50) feet from any environmentally sensitive areas, including but not limited to wetlands, ponds and streams, so long as it can be shown that the project is in compliance with the National Pollutant Discharge Elimination System (NPDES) regulations if applicable. Other options: For systems not exceeding 35 kW output, the setback from environmentally sensitive areas including wetlands, ponds and streams is also fifty (50) feet. |  | 433.6. Setback Requirements for Solar Energy Systems | 2017 | http://damascustwp.org/docs/2017-01_ZonOrdAltEnergy.pdf
Pennsylvania | Wayne | Damascus | Township | 4212718104 | Public Conservation Lands | 50 | feet | For Ground-mounted Solar Energy Systems exceeding 35 kW output (which includes Solar Energy System (Large)), system components and earth disturbance shall not be closer than fifty (50) feet from any environmentally sensitive areas, including but not limited to wetlands, ponds and streams, so long as it can be shown that the project is in compliance with the National Pollutant Discharge Elimination System (NPDES) regulations if applicable. The ordinance does not explicitly specify setbacks from public conservation lands, natural resource protection areas, or preservation areas by those exact terms, but 'environmentally sensitive areas' may encompass such areas. Other setback options include: for systems not exceeding 35 kW, a 50-foot setback from environmentally sensitive areas; and setbacks from property lines (30 feet for small systems, 100 feet for systems exceeding 35 kW), which are outside the scope of this request. |  | 433.6. Setback Requirements for Solar Energy Systems. | 2017 | http://damascustwp.org/docs/2017-01_ZonOrdAltEnergy.pdf
Pennsylvania | Wayne | Damascus | Township | 4212718104 | Decommissioning |  |  | Section 433.13 Inspection, Safety and Removal of Solar Energy Systems (Large) states: 'Damascus Township reserves the right to inspect Solar Energy Systems that exceed 35 kW for building or fire code compliance and safety.' If violations or safety hazards are found, 'the Township may order the owner/property owner/land owner/facility owner/operator to repair or remove the system within a reasonable time not to exceed six (6) months.' Failure to comply allows the Township to 'enter the property, remove the system and charge the owner/property owner/land owner/facility owner/operator for all costs and expenses of removal, including reasonable attorneyâ€™s fees or pursue other legal action.' Unpaid costs 'shall constitute a lien upon the lot/parcel/property.' Additionally, 'an irrevocable letter of credit, or other financial guarantee approved by the Township Solicitor, shall be required for the safe and proper removal of all components of the facility, to include proper handling of toxic materials, and to mitigate any environmental hazards due to damage or structural failure of the system, and to reclaim the land.' This financial guarantee amount is determined prior to permit issuance. These requirements apply to Solar Energy Systems exceeding 35 kW, which includes Solar Energy System (Large) as defined (greater than 200 kW). |  | 433.13. Inspection, Safety and Removal of Solar Energy Systems (Large) | 2017 | http://damascustwp.org/docs/2017-01_ZonOrdAltEnergy.pdf
Pennsylvania | Wayne | Damascus | Township | 4212718104 | Fencing |  |  | Section 433.12 states: 'The entire compound shall be enclosed by a security fence at least eight (8) feet in height to prevent public exposure to high voltage electricity, high temperatures and other similar safety hazards.' This fencing requirement applies to all Solar Energy Systems that exceed 35 kW output, which includes Solar Energy System (Large) as defined as systems with rated capacity greater than two hundred (200) kilowatts per hour. Other provisions in the ordinance address permitted zoning districts, setbacks, height restrictions, screening, signage, performance requirements, inspection, safety, removal, and permit requirements for Solar Energy Systems, but the explicit fencing requirement is only found in Section 433.12 for systems exceeding 35 kW output. |  | 433.12. Performance Requirements | 2017 | http://damascustwp.org/docs/2017-01_ZonOrdAltEnergy.pdf
Pennsylvania | Wayne | Damascus | Township | 4212718104 | Signage |  |  | Section 433.11 states: 'No signage or graphic content may be displayed on any Solar Energy System except the manufacturerâ€™s badge, safety information and equipment specification information. Said information shall be depicted within an area no more than thirty-six (36) square inches in size. No display shall be artificially lighted.' This applies to all Solar Energy Systems, including those defined as Solar Energy System (Large) with rated capacity greater than two hundred (200) kilowatts per hour. |  | 433.11. Signage and/or Graphic Content | 2017 | http://damascustwp.org/docs/2017-01_ZonOrdAltEnergy.pdf
Pennsylvania | Wayne | Damascus | Township | 4212718104 | Screening |  |  | Section 433.8.B states: 'Ground-mounted Solar Energy Systems (Medium & Large): The Board of Supervisors may impose screening requirements for systems in locations that would create a negative visual impact.' Section 433.12.A requires: 'In addition, vegetative screening shall be installed as determined by the Board of Supervisors' for all Solar Energy Systems that exceed 35 kW output. Screening is not required for building-mounted or roof-mounted systems (433.8.A). The ordinance distinguishes between systems not exceeding 35 kW (permitted as accessory uses) and those exceeding 35 kW (conditional uses) in Rural Residential and Industrial Districts, with the latter subject to these screening and vegetative buffer requirements. |  | 433.8. Screening and Visibility | 2017 | http://damascustwp.org/docs/2017-01_ZonOrdAltEnergy.pdf
Pennsylvania | Wayne | Damascus | Township | 4212718104 | Special Use Districts | ['RR Rural Residential District (RR)', 'ID Industrial District (ID)'] |  | Ground-mounted Solar Energy Systems exceeding 35 kW output shall be permitted in the Rural Residential and Industrial Zoning Districts as a Conditional Use on any property. The text states: 'B. Ground-mounted Solar Energy Systems exceeding 35 kW output shall be permitted in the Rural Residential and Industrial Zoning Districts as a Conditional Use on any property.' Additionally, the Schedule of District Regulations lists Ground-mounted Solar Energy Systems exceeding 35 kW as Conditional Uses in the RR and ID districts. Other options include Ground-mounted Solar Energy Systems not exceeding 35 kW, which are permitted as accessory uses in these districts, and building-mounted solar systems permitted in all districts as accessory uses. Systems exceeding 35 kW are not permitted in the River (RD) or Neighborhood Development (N-D) Districts. |  | 2. The following shall be added to Section 306 Development Standards, specifically amending the Schedule of District Regulations | 2017 | http://damascustwp.org/docs/2017-01_ZonOrdAltEnergy.pdf
Pennsylvania | Wayne | Lake | Township | 4212740936 | Property Line (Non-Participating) | 100 | feet | All solar electric energy systems shall be located 100 feet from all property lines where the system is located. These distances shall be measured from the closest edge of the solar electric energy system to the property line. |  | Â§ 382-45 Setbacks |  | https://ecode360.com/45624300
Pennsylvania | Wayne | Lake | Township | 4212740936 | Minimum Lot Size | 20 | acres | The ordinance defines a solar farm as being located on a parcel or combined parcels of land with a minimum acreage of 20 acres. This is explicitly stated in the definition section: 'The solar farm shall be located on a parcel or combined parcels of land with a minimum acreage of 20 acres.' The units are acres, a standard area measurement. |  | Â§ 382-40 Definitions |  | https://ecode360.com/45624300
Pennsylvania | Wayne | Lake | Township | 4212740936 | Decommissioning |  |  | The facility owner and operator shall, at their expense, complete decommissioning of the solar electric energy facility or individual solar electric systems within 12 months after the end of the useful life of such facility or system. A solar electric energy facility or system will be presumed to be at the end of its useful life if no electricity is generated for a continuous period of 12 months. Decommissioning shall include removal of all solar electric energy systems, buildings, cabling, electrical components, roads, foundations and any other associated facilities. Disturbed earth shall be graded and re-seeded, unless the landowner requests in writing that the access roads or other land surface areas not be restored. The estimated cost of decommissioning shall be secured by a bond or such other security to ensure the completed decommissioning of the Solar Electric Energy components. The estimate will be reevaluated every three years to maintain the correct bond or security amount is accurate for decommissioning costs. |  | Â§ 382-47 Decommissioning |  | https://ecode360.com/45624300
Pennsylvania | Wayne | Lake | Township | 4212740936 | Fencing |  |  | A solar electric energy facility shall be enclosed by a fence with a minimum height of seven feet, barrier or other appropriate means to prevent or restrict unauthorized persons or vehicles from entering the property. Welding wire fencing is preferred over chain link fencing. Clearly visible warning signs shall be placed on the fence, barrier or solar electric energy facility perimeter to inform individuals of potential voltage hazards. Where in the judgment of the Board of Supervisors, and concerns of neighboring property owners, natural vegetation may be required along the perimeter fencing. In the event that natural vegetation is dead, it shall be replaced within 90 days of said event, or, in the event of winter, by the first of May. |  | Â§ 382-44 Design and construction |  | https://ecode360.com/45624300
Pennsylvania | Wayne | Lake | Township | 4212740936 | Signage |  |  | Â§ 382-44 D (Fencing and warnings) requires that "clearly visible warning signs shall be placed on the fence, barrier or solar electric energy facility perimeter to inform individuals of potential voltage hazards." This is the only explicit signage requirement for Large-Scale Solar Electric Energy Facilities (Solar Farms) in the ordinance. Other related provisions include fencing requirements: "A solar electric energy facility shall be enclosed by a fence with a minimum height of seven feet, barrier or other appropriate means to prevent or restrict unauthorized persons or vehicles from entering the property." There are no other explicit signage requirements or options provided in the text. |  | Â§ 382-44 Design and construction |  | https://ecode360.com/45624300
Pennsylvania | Wayne | Lake | Township | 4212740936 | Screening |  |  | Where in the judgment of the Board of Supervisors, and concerns of neighboring property owners, natural vegetation may be required along the perimeter fencing. In the event that natural vegetation is dead, it shall be replaced within 90 days of said event, or, in the event of winter, by the first of May. |  | Â§ 382-44 Design and construction |  | https://ecode360.com/45624300
Pennsylvania | Wayne | Salem | Township | 4212767488 | Property Line (Non-Participating) | 100 | feet | All solar electric energy systems shall be located 100 feet from all property lines and 100 feet from the edge of any legal or deeded right-of-way where the system is located. These distances shall be measured from the closest edge of the solar electric energy system to the property line. |  | Â§ 85-8 Setbacks |  | https://ecode360.com/43853420
Pennsylvania | Wayne | Salem | Township | 4212767488 | Roads | 100 | feet | All solar electric energy systems shall be located 100 feet from the edge of any legal or deeded right-of-way where the system is located. These distances shall be measured from the closest edge of the solar electric energy system to the property line. |  | Â§ 85-8 Setbacks |  | https://ecode360.com/43853420
Pennsylvania | Wayne | Salem | Township | 4212767488 | Noise | 85 | dBA | All solar electric energy systems shall not emit a noise level of 85 decibels or higher from any point outside of the survey line of the parcel of land upon which the solar farm is situated, as the same is measured pursuant to Salem Township Noise Ordinance Chapter 72. The unit for noise level is assumed to be dBA, the standard unit for noise measurement. |  | Â§ 85-9 Noise |  | https://ecode360.com/43853420
Pennsylvania | Wayne | Salem | Township | 4212767488 | Minimum Lot Size | 40 | acres | The ordinance explicitly states in Â§ 85-3 Definitions that 'The solar farm shall be located on a parcel of land with a minimum acreage of 40 acres.' Additionally, Â§ 85-4(D) requires that 'No permit shall be issued for a solar electric energy facility unless the minimum lot size for a solar farm is depicted and thereafter verified on the permit application.' The unit for this minimum lot size is acres, which is a standard area measurement. |  | Â§ 85-3 Definitions |  | https://ecode360.com/43853420
Pennsylvania | Wayne | Salem | Township | 4212767488 | Coverage | 65 | percent of lot area | The property on which the solar farm is proposed to be constructed will not disturb or cover more than 65% of the gross lot area. This is the explicit maximum land coverage restriction for large-scale solar electric energy facilities (solar farms) as defined in the ordinance. The unit is expressed as a percentage of the total lot area. |  | Â§ 85-7 Design and construction |  | https://ecode360.com/43853420
Pennsylvania | Wayne | Salem | Township | 4212767488 | Decommissioning |  |  | The facility owner and operator shall, at their expense, complete decommissioning of the solar electric energy facility or individual solar electric system within 12 months after the end of the useful life of such facility or system. A solar electric energy facility or system will be premised to be at the end of its useful life if no electricity is generated for a continuous period of 12 months. Decommissioning shall include removal of all solar electric energy systems, buildings, cabling, electrical components, roads, foundations and any other associated facilities. Disturbed earth shall be graded and reseeded, unless the landowner requests, in writing, that the access roads or other land surface areas not be restored. The estimated cost of decommissioning shall be secured by a bond or such other security to ensure the completed decommissioning of the solar electric energy components. The estimate will be reevaluated every three years to maintain the correct bond or security amount is accurate for decommissioning costs. |  | Â§ 85-11 Decommissioning |  | https://ecode360.com/43853420
Pennsylvania | Wayne | Salem | Township | 4212767488 | Fencing |  |  | A solar electric energy facility shall be enclosed by a fence with a minimum height of seven feet, barrier or other appropriate means to prevent or restrict unauthorized persons or vehicles from entering the property. Welding wire fencing is preferred over chain-link fencing. Clearly visible warning signs shall be placed on the fence, barrier or solar electric energy facility perimeter to inform individuals of potential voltage hazards. Where in the judgment of the Board of Supervisors, and concerns of neighboring property owners, natural vegetation may be required along the perimeter fencing. In the event that natural vegetation is dead, it shall be replaced within 90 days of said event, or in the event of winter, by the first of May. |  | Â§ 85-7 Design and construction |  | https://ecode360.com/43853420
Pennsylvania | Wayne | Salem | Township | 4212767488 | Screening |  |  | Where in the judgment of the Board of Supervisors, and concerns of neighboring property owners, natural vegetation may be required along the perimeter fencing. In the event that natural vegetation is dead, it shall be replaced within 90 days of said event, or in the event of winter, by the first of May. |  | Â§ 85-7 Design and construction |  | https://ecode360.com/43853420
Pennsylvania | Westmoreland | Allegheny | Township | 4212900892 | Structures (Non-Participating) | 200 | feet | The ordinance states: 'In all cases there shall be minimum distance of 200 (one-hundred) feet between adjacent non-participating, residential structures and any component of the PSES including fences, buildings, panels, and other equipment.' Additionally, minimum yard setbacks for panels are front: 100 feet, side: 50 feet, and rear: 50 feet. The 200 feet setback from non-participating residential structures is the most restrictive setback directly pertaining to occupied dwellings, buildings, structures, and/or residences for Principal Solar Energy System (PSES) - Ground Mounted. |  | 250- 144. 6. Principal Solar Energy Systems ( PSES), subsection 5. Ground Mounted Principal Solar Energy Systems |  | https://ecode360.com/AL2049/laws/LF2459019.pdf
Pennsylvania | Westmoreland | Allegheny | Township | 4212900892 | Property Line (Non-Participating) | 25 | feet | The ordinance specifies fixed setback distances for Principal Solar Energy System (PSES) - Ground Mounted from property lines, lot lines, and parcels. Minimum yards include a 25 ft. setback for fences, 100 ft. front yard setback, and 50 ft. side and rear yard setbacks. Additionally, there must be a minimum distance of 200 feet between any component of the PSES and adjacent non-participating residential structures. The minimum side and rear yard setbacks may be waived for adjoining tracts of land within a single PSES. The most restrictive setback directly pertaining to property lines is the 25 feet fence setback. ("5. Ground Mounted Principal Solar Energy Systems. B. Minimum Yards. 1) Fence: 25 ft. Panels: Front: 100 ft. Side: 50 ft. Rear: 50 ft.") |  | 250-144.6. Principal Solar Energy Systems (PSES), 5. Ground Mounted Principal Solar Energy Systems |  | https://ecode360.com/AL2049/laws/LF2459019.pdf
Pennsylvania | Westmoreland | Allegheny | Township | 4212900892 | Noise | 50 | dBA | Noise from a PSES shall not exceed 50dBA, except during construction, as measured at the property line of non-participating landowners. This applies directly to Principal Solar Energy Systems (PSES), which are defined as systems primarily for off-site use. The unit 'dBA' is the standard unit for noise level measurement. |  | 250-144.6.1.F |  | https://ecode360.com/AL2049/laws/LF2459019.pdf
Pennsylvania | Westmoreland | Allegheny | Township | 4212900892 | Maximum Height | 20 | feet | Ground mounted PSES shall not exceed 20 feet in height. This is explicitly stated under section 250-144.6, subsection 5.C. The ordinance defines Principal Solar Energy Systems (PSES) as systems primarily used to supply electrical or thermal power for off-site use. No other maximum height values for ground-mounted PSES are provided, making 20 feet the most restrictive limit. The unit of measurement is feet. |  | 250-144.6 Principal Solar Energy Systems (PSES), 5. Ground Mounted Principal Solar Energy Systems |  | https://ecode360.com/AL2049/laws/LF2459019.pdf
Pennsylvania | Westmoreland | Allegheny | Township | 4212900892 | Minimum Lot Size | 5 | acres | The ordinance explicitly states a minimum lot size of five (5) acres for Ground Mounted Principal Solar Energy Systems (PSES). This is found in section 250-144.6, subsection 5.A: 'Minimum lot size - five (5) acres.' The unit 'acres' is a standard measure of land area. No other minimum lot size values for PSES - Ground Mounted are provided. |  | 250-144.6 Principal Solar Energy Systems (PSES), 5. Ground Mounted Principal Solar Energy Systems |  | https://ecode360.com/AL2049/laws/LF2459019.pdf
Pennsylvania | Westmoreland | Allegheny | Township | 4212900892 | Decommissioning |  |  | Section 250-144.6.3 Decommissioning requires the PSES owner to notify the Township immediately upon cessation or abandonment of the operation. After 12 continuous months of no electricity generation, the PSES is presumed abandoned. The owner then has twelve (12) months to dismantle and remove the PSES including all solar related equipment or appurtenances related thereto, including but not limited to buildings, cabling, electrical components, roads, foundations and other associated facilities from the property. If the owner fails to dismantle and/or remove the PSES within established timeframes, the municipality may complete the decommissioning at the owner's expense. The Township may authorize one twelve (12) month extension for just cause shown by the PSES owner. |  | 250-144.6.3 Decommissioning |  | https://ecode360.com/AL2049/laws/LF2459019.pdf
Pennsylvania | Westmoreland | Allegheny | Township | 4212900892 | Glare |  |  | All PSES shall be placed such that concentrated solar radiation or glare does not project onto nearby structures or roadways. The applicant has the burden of providing that any glare produced does not have significant adverse impact on neighboring or adjacent uses. |  | 250-144.6 Principal Solar Energy Systems (PSES) |  | https://ecode360.com/AL2049/laws/LF2459019.pdf
Pennsylvania | Westmoreland | Allegheny | Township | 4212900892 | Fencing |  |  | All ground-mounted PSES shall be completely enclosed by a minimum six (6) foot high fence and gates shall have locks as well as installed Knox Box of an Underwriters Laboratory (UL) type and size, approved by the Township Fire Marshall, in a location specified by the Township Code Enforcement Officer or other designee, not less than four feet and not more than six feet above final grade. A clearly visible warning sign shall be placed at the base of all pad-mounted transformers and substations and on the fence surrounding the PSES informing individuals of potential voltage hazards. Additionally, fencing is part of the minimum yard requirements: Fence: 25 ft. from property lines. Other minimum yards include Panels: Front: 100 ft., Side: 50 ft., Rear: 50 ft. There must be a minimum distance of 200 feet between adjacent non-participating residential structures and any component of the PSES including fences, buildings, panels, and other equipment. The minimum side and rear yards may be waived for adjoining tracts within a single PSES. |  | 250-144.6. Principal Solar Energy Systems (PSES), 5. Ground Mounted Principal Solar Energy Systems |  | https://ecode360.com/AL2049/laws/LF2459019.pdf
Pennsylvania | Westmoreland | Allegheny | Township | 4212900892 | Signage |  |  | The ordinance explicitly requires that "a clearly visible warning sign shall be placed at the base of all pad-mounted transformers and substations and on the fence surrounding the PSES informing individuals of potential voltage hazards." This signage requirement applies to all ground-mounted Principal Solar Energy Systems (PSES). Additionally, the ordinance states that "No portion of the PSES shall contain or be used to display advertising," but allows "The manufacturer's name and equipment information or indication of ownership" on equipment provided they comply with prevailing sign regulations. |  | 250-144.6. Principal Solar Energy Systems (PSES), 5. Ground Mounted Principal Solar Energy Systems, E. Security |  | https://ecode360.com/AL2049/laws/LF2459019.pdf
Pennsylvania | Westmoreland | Allegheny | Township | 4212900892 | Screening |  |  | Ground mounted PSES shall be screened from non-participating adjoining residential uses unless the landowner waives such requirement. Also, highly trafficked sections of road shall be screened as determined by the Township. The location and specifications for required screening shall be indicated on the land development plan. |  | 250-144.6.5.D.4 |  | https://ecode360.com/AL2049/laws/LF2459019.pdf
Pennsylvania | Westmoreland | Allegheny | Township | 4212900892 | Special Use Districts | ['Agricultural/Residential District (R-2)', 'Highway Commercial District (C-3)', 'Town Center District (TC)', 'Light Industrial District (I-1)', 'Manufacturing/Heavy Industrial District (I-2)'] |  | Principal Solar Energy Systems (PSES) "shall be permitted as a conditional use in the Agricultural/Residential District (R-2), Highway Commercial District (C-3), Town Center District (TC) and Light Industrial District (I-1) and Manufacturing/Heavy Industrial District (I-2) and shall satisfy the following minimum general standards." Accessory solar energy systems are permitted in any zoning district but are not relevant to utility-scale systems. |  | 250-144.6 Principal Solar Energy Systems (PSES) |  | https://ecode360.com/AL2049/laws/LF2459019.pdf
Pennsylvania | Westmoreland | Hempfield | Township | 4212933792 | Property Line (Non-Participating) | 150 | feet | For solar farm installations, the ordinance requires 'A minimum setback of 150 feet to all property lines, and all facilities, including any accessory structures, must be contained within that setback.' Other setback references, such as 'Ground arrays shall be set back a distance of 1.1 times the structure height from all property lines,' apply only to residential ground-mounted systems and not to commercial solar farms. |  | (2) Setbacks, placement and height restrictions for solar energy systems |  | https://ecode360.com/10769978
Pennsylvania | Westmoreland | Hempfield | Township | 4212933792 | Decommissioning |  |  | The facility owner is responsible for the complete decommissioning and removal of the entire solar facility within 12 months of the end of the useful lifespan of the facility. The end of useful life will be defined as having no electricity generation for a period of 12 consecutive months. At the end of the useful life of the facility, the site must be graded, if required, and replanted. Cost of decommissioning must be provided and part of the developer's agreement in the form of a bond to be updated every five years. Cost of decommissioning shall be determined by a third-party professional engineer approved by the Township. Any solar energy system (roof or ground) that has not been in active and continuous service for a period of one year shall be removed from the property to a place of safe and legal disposal. The property site then must be graded, if required, and replanted. |  | J. Solar energy systems. |  | https://ecode360.com/10769978
Pennsylvania | Westmoreland | Hempfield | Township | 4212933792 | Glare |  |  | Solar farm installations are allowable in Regional Commercial, Heavy Industrial, Light Industrial, Agricultural, and Institutional Zoning Districts with requirements including a minimum setback of 150 feet to all property lines, approved site plan, compliance with Westmoreland Conservation District and DEP requirements, eight-foot fencing, underground power lines unless justified otherwise, and decommissioning within 12 months after the end of useful life. Mechanical equipment must be screened from residential properties and set back from property lines. General requirements include zoning and building permits, decommissioning cost bonding, removal of inactive systems, and that the solar energy system shall provide power for the principal use of the property and not for sale of energy. Specifically, "Solar panels shall be placed such that concentrated solar radiation or glare shall not be directed onto nearby properties or roadways." |  | J. Solar energy systems. |  | https://ecode360.com/10769978
Pennsylvania | Westmoreland | Hempfield | Township | 4212933792 | Fencing |  |  | For solar farm installations, the ordinance requires that "The entire solar facility must be enclosed by eight-foot fencing." This fencing requirement is specific to solar farms, which are allowable in certain zoning districts and must meet other conditions such as a minimum setback of 150 feet to all property lines, approved site plan, and underground power lines unless justified otherwise. In contrast, residential ground-mounted systems require "A forty-eight-inch fence shall surround all electrical facilities," and roof-mounted systems have no explicit fencing requirements mentioned. |  | (2) Setbacks, placement and height restrictions for solar energy systems |  | https://ecode360.com/10769978
Pennsylvania | Westmoreland | Hempfield | Township | 4212933792 | Screening |  |  | Mechanical equipment associated with and necessary for the operation of the solar farm shall be screened from any adjacent property that is residentially zoned or used for residential purposes. The screen shall consist of shrubbery, trees, or other plant materials which provide a visual screen. Additionally, the entire solar facility must be enclosed by eight-foot fencing, and on-site transmission and power lines shall be placed underground unless justified otherwise. Setbacks include a minimum of 150 feet to all property lines, with all facilities contained within that setback. |  | (2) Setbacks, placement and height restrictions for solar energy systems |  | https://ecode360.com/10769978
Pennsylvania | Westmoreland | Hempfield | Township | 4212933792 | Soil |  |  | The ordinance requires that "All Westmoreland Conservation District and DEP requirements must be met" for solar farm installations. Upon decommissioning, "the site must be graded, if required, and replanted." Additionally, if a ground-mounted solar energy system is removed, "any earth disturbance as a result of the removal... shall be graded and reseeded." These provisions explicitly address soil disturbance, grading, and site restoration. Other relevant conditions include a minimum setback of 150 feet to all property lines, containment of all facilities within that setback, an approved site plan, eight-foot fencing around the entire solar facility, underground placement of on-site transmission and power lines unless justified otherwise, and responsibility of the facility owner for complete decommissioning and removal within 12 months of the end of the useful lifespan. |  | J. Solar energy systems. |  | https://ecode360.com/10769978
Pennsylvania | Westmoreland | Hempfield | Township | 4212933792 | Special Use Districts |  |  | The ordinance states that a ground-mounted solar energy system in residential areas is permissible by special exception, but this applies to residential ground-mounted systems only. For solar farm installations (utility-scale solar energy systems), they are allowable in Regional Commercial, Heavy Industrial, Light Industrial, Agricultural, and Institutional Zoning Districts "with the following requirements," but the text does not explicitly state that these are permitted as special use or require approval by the zoning appeals board. Residential and commercial roof-mounted systems may be installed if they meet applicable codes, but no special use or special exception is mentioned for these. Therefore, no districts are explicitly identified as permitting utility-scale solar energy systems as a special use or similar. |  | J. Solar energy systems. (2) Setbacks, placement and height restrictions for solar energy systems. |  | https://ecode360.com/10769978
Pennsylvania | Westmoreland | Mount Pleasant | Township | 4212951888 | Property Line (Non-Participating) | 500 | feet | For a Solar Electric Energy System permitted at more than Five Megawatts, a distance of not less than Five Hundred (500) Feet from the nearest property line is required. (Section 8.D.2.ii) Other options include a 200 feet setback for systems permitted at less than Five Megawatts (Section 8.D.2.i). Setback distances are measured from the closest edge of any part or portion of the Solar Electric Energy System to the nearest property line (Section 8.D.1). |  | Section 8. Property Requirements |  | https://ecode360.com/MO3035/laws/LF2152558.pdf
Pennsylvania | Westmoreland | Mount Pleasant | Township | 4212951888 | Minimum Lot Size | 15 | acres | Section 8.A states: 'All Solar Electric Energy Systems shall be located on a contiguous tract of land being not less than Fifteen (15) Acres in size.' This minimum lot size applies to Solar Electric Energy Systems generally, which includes those permitted at more than Five Megawatts. Other related restrictions include setback distances: for systems permitted at more than Five Megawatts, a setback of not less than Five Hundred (500) Feet from the nearest property line is required (Section 8.D.2.ii). For systems permitted at less than Five Megawatts, the minimum setback is Two Hundred (200) Feet, and visual screening requirements differ by system size (Section 8.E). The unit for the minimum lot size is acres, a standard area measurement. |  | Section 8. Property Requirements |  | https://ecode360.com/MO3035/laws/LF2152558.pdf
Pennsylvania | Westmoreland | Mount Pleasant | Township | 4212951888 | Decommissioning |  |  | The ordinance explicitly enacts decommissioning requirements for Solar Electric Energy Facilities, defined as installations generating electricity for commercial solar applications (Section 3.F). Section 9 states: 'The Facility Owner and Operator shall, at their expense, complete decommissioning of the Solar Electric Energy Facility or individual Solar Electric System within twelve (12) months after the end of the useful life of such Facility or System.' It further requires removal of all components and restoration of the land unless the landowner requests otherwise. Financial Security must be provided at the time of approval, equal to 110% of the total decommissioning costs, with updates every five years and adjustments as needed. The decommissioning cost estimate formula is: 'Gross Cost of Decommissioning Activities minus a 90% Credit of Salvage and Resale Value equals the decommissioning cost estimate.' |  | Section 9. Decommissioning |  | https://ecode360.com/MO3035/laws/LF2152558.pdf
Pennsylvania | Westmoreland | Mount Pleasant | Township | 4212951888 | Fencing |  |  | Section 7.D.1 states that 'A Solar Electric Energy Facility shall be enclosed by a fence, barrier, or other appropriate means to prevent or restrict unauthorized persons or vehicles from entering the property.' Section 7.D.2 requires 'Clearly visible warning signs shall be placed on the fence, barrier, or Solar Electric Energy Facility perimeter to inform individuals of potential voltage hazards.' Section 8.E.2 specifies that 'For a Solar Electric Energy System permitted at more than Five Megawatts, visual screening shall be required for all portions of the property as part of the required fence or barrier limiting access to the property.' For systems permitted at less than Five Megawatts, visual screening is only required where any portion of the system is located within Two Hundred Fifty (250') Feet of the nearest property line as part of the required fence or barrier (Section 8.E.1). |  | Section 7. Design and Construction and Section 8. Property Requirements |  | https://ecode360.com/MO3035/laws/LF2152558.pdf
Pennsylvania | Westmoreland | Mount Pleasant | Township | 4212951888 | Signage |  |  | Section 7.D.2 requires that "Clearly visible warning signs shall be placed on the fence, barrier, or Solar Electric Energy Facility perimeter to inform individuals of potential voltage hazards." This applies to Solar Electric Energy Facilities, which are defined as installations generating electricity for commercial solar applications, including those permitted at more than Five Megawatts. Additionally, Section 7.C.2 states that "Solar Electric Energy Facilities shall not display advertising, except for reasonable identification of the panel, inverter or other equipment manufacturer, and the Facility Owner." |  | Section 7. Design and Construction |  | https://ecode360.com/MO3035/laws/LF2152558.pdf
Pennsylvania | Westmoreland | Mount Pleasant | Township | 4212951888 | Screening |  |  | Section 8.E. Screening Requirements states: '1. For a Solar Electric Energy System permitted at less than Five Megawatts, where any portion of the Solar Electric Energy System is located within Two Hundred Fifty (250') Feet of the nearest property line, visual screening shall be included as part of the required fence or barrier limiting access to the property. 2. For a Solar Electric Energy System permitted at more than Five Megawatts, visual screening shall be required for all portions of the property as part of the required fence or barrier limiting access to the property.' |  | Section 8. Property Requirements |  | https://ecode360.com/MO3035/laws/LF2152558.pdf
Pennsylvania | Westmoreland | Rostraver | Township | 4212966376 | Property Line (Non-Participating) | 30 | feet | Minimum setback from all property lines is 30 feet for Principal Solar Energy Systems in the A-1 Agricultural District. This is stated explicitly in Section 3, item 14: 'Minimum setback from all property lines is 30 feet.' and reiterated in Section 4 under lot, area and dimensional requirements: 'Principal Solar Energy Systems. Min. Lot Area 3 acres, Min. Lot Width 150, Min. Front Setback 30, Min. Side Yard 30, Min. Rear Yard 30, Max. Height 40%, Max. Lot Coverage 40%.' No multipliers or other variable setback distances are mentioned for property lines, lot lines, facility perimeters, parcels, or subdivisions. Other districts have different minimum lot sizes and setbacks, but for A-1 the 30 feet fixed setback applies. |  | SECTION 3. Section 195- 13 of the Zoning Ordinance, Conditional use provisions for the A- 1 District |  | https://ecode360.com/RO1741/laws/LF1158468.pdf
Pennsylvania | Westmoreland | Rostraver | Township | 4212966376 | Maximum Height | 20 | feet | The ordinance explicitly states: 'Ground mounted PSES shall not exceed 20 feet in height' (Section 3, item 15). This applies to Principal Solar Energy Systems (PSES) in the A-1 Agricultural District, which are defined as systems primarily for off-site use or commercial scale. Additionally, 'PSES mounted on the roof or wall of any building shall be subject to the maximum height regulations of the principle structure.' The maximum height restriction of 20 feet applies specifically to ground-mounted PSES. The units for this height restriction are feet. |  | SECTION 3. Section 195- 13 of the Zoning Ordinance, Conditional use provisions for the A- 1 District |  | https://ecode360.com/RO1741/laws/LF1158468.pdf
Pennsylvania | Westmoreland | Rostraver | Township | 4212966376 | Minimum Lot Size | 3 | acres | The ordinance explicitly states in Section 4 that the minimum lot size for Principal Solar Energy Systems in the A-1 Agricultural District is 3 acres. The relevant text is: 'Conditional use Min. Lot Area Principal Solar Energy Systems. 3 acres.' Other districts have different minimum lot sizes, such as 1 acre in the I-1 District, but for the A-1 District, the minimum lot size is 3 acres. The unit 'acres' is used as the standard area measurement. |  | SECTION 4. Section 195- 15 of the Zoning Ordinance, Lot, area and dimensional requirements for the A- 1 District |  | https://ecode360.com/RO1741/laws/LF1158468.pdf
Pennsylvania | Westmoreland | Rostraver | Township | 4212966376 | Coverage | 40 | percent of lot area | The ordinance explicitly sets a maximum lot coverage of 40% for Principal Solar Energy Systems (PSES) in the A-1 Agricultural District, as stated in SECTION 14 (Section 195-15) under the lot, area and dimensional requirements table: 'Principal Solar Energy Systems. ... Max. Lot Coverage 40%.' This coverage is expressed as a percentage of the lot area. No other maximum land coverage values for PSES in the A-1 District are provided in the text. |  | SECTION 14. Section 195-15 of the Zoning Ordinance, Lot, area and dimensional requirements for the A-1 District |  | https://ecode360.com/RO1741/laws/LF1158468.pdf
Pennsylvania | Westmoreland | Rostraver | Township | 4212966376 | Decommissioning |  |  | The ordinance explicitly enacts decommissioning requirements for Principal Solar Energy Systems (PSES) in the A-1 Agricultural District. It states: 'The PSES owner is required to notify the Township immediately upon cessation or abandonment of the operation. The PSES shall be presumed to be discontinued or abandoned if no electricity is generated by such system for a period of twelve (12) continuous months.' The owner then has 'twelve (12) months in which to dismantle and remove the PSES including all solar related equipment or appurtenances related thereto, including but not limited to buildings, cabling, electrical components, roads, foundations and other associated facilities from the property.' If the owner fails, 'the municipality may complete the decommissioning at the ownerâ€™s expense.' Additionally, 'At the time of issuance of the permit for the construction of the PSES, the owner shall provide financial security in the form and amount acceptable to the Township to secure the expense of dismantling and removing said PSES and restoration of the land to its original condition, including forestry plantings of the same type/variety and density as the original. Said financial security shall be 10% of the actual cost of installation of said improvements.' Also, 'If a ground mounted PSES is removed, any earth disturbance resulting from the removal must be graded and reseeded.' These requirements are found under the conditional use provisions for the A-1 District and apply specifically to PSES, which are defined as systems 'principally used to capture solar energy, convert it to electrical energy or thermal power and supply electrical or thermal power primarily for off-site use.' No alternative options or conditions for decommissioning are provided in the text. |  | 195-131-1. Principal Solar Energy Systems |  | https://ecode360.com/RO1741/laws/LF1158468.pdf
Pennsylvania | Westmoreland | Rostraver | Township | 4212966376 | Glare |  |  | Section 195-131-1.6) Glare: All PSES shall be placed such that concentrated solar radiation or glare does not project onto nearby structures or roadways. The applicant has the burden of proving that any glare produced does not have significant adverse impact on neighboring or adjacent uses either through siting or mitigation. |  | 195- 131-1. Principal Solar Energy Systems. |  | https://ecode360.com/RO1741/laws/LF1158468.pdf
Pennsylvania | Westmoreland | Rostraver | Township | 4212966376 | Fencing |  |  | All ground mounted PSES shall be completely enclosed by a minimum six (6) foot high fence with a self-locking gate following the standards of 195-72 of this ordinance. A clearly visible warning sign shall be placed at the base of all pad-mounted transformers and substations and on the fence surrounding the PSES informing individuals of potential voltage hazards. |  | 195- 131-1. Principal Solar Energy Systems |  | https://ecode360.com/RO1741/laws/LF1158468.pdf
Pennsylvania | Westmoreland | Rostraver | Township | 4212966376 | Signage |  |  | Section 195-131-1(5) states: 'No portion of the PSES shall contain or be used to display advertising. The manufacturerâ€™s name and equipment information or indication of ownership shall be allowed on any equipment of the PSES provided they comply with the prevailing sign regulations.' Section 195-131-1(21)(b) requires: 'A clearly visible warning sign shall be placed at the base of all pad-mounted transformers and substations and on the fence surrounding the PSES informing individuals of potential voltage hazards.' These signage requirements apply explicitly to Principal Solar Energy Systems (PSES) in the A-1 Agricultural District. No other signage options or conditions are provided for PSES in this district. |  | 195-131-1. Principal Solar Energy Systems |  | https://ecode360.com/RO1741/laws/LF1158468.pdf
Pennsylvania | Westmoreland | Rostraver | Township | 4212966376 | Screening |  |  | Ground mounted PSES shall be screened from adjoining residential uses to the standards found in 195-75G of this ordinance. This screening requirement applies specifically to Principal Solar Energy Systems (PSES) in the A-1 Agricultural District. The ordinance also includes other conditions for PSES such as minimum lot size (3 acres), minimum setback from all property lines (30 feet), maximum height for ground mounted PSES (20 feet), and fencing and security requirements. No trees or other landscaping otherwise required by municipal ordinances or conditions of approval may be removed for the installation or operation of a PSES. |  | 195- 13 of the Zoning Ordinance, Conditional use provisions for the A- 1 District |  | https://ecode360.com/RO1741/laws/LF1158468.pdf
Pennsylvania | Westmoreland | Rostraver | Township | 4212966376 | Special Use Districts | ['A-1 District (Agricultural)', 'I-1 District (Light Industrial)', 'I-2 District (Industrial)', 'I-3 District (Industrial)'] |  | Principal Solar Energy Systems (PSES) are permitted as conditional uses in the A-1, I-1, I-2, and I-3 districts. For example, Section 195-12B states 'Conditional use. 8) Principal Solar Energy Systems.' and Section 195-40B states 'Conditional use. 4) Principal Solar Energy Systems.' The conditional use provisions for these systems include detailed requirements such as compliance with industry standards, installer certification, underground transmission lines, noise baseline studies, decommissioning plans, and minimum lot sizes. The I-2 and I-3 districts reference the standards of Section 195-41D (I-1 district) for PSES. Other districts (VR, R-1, R-2, R-3, B-1, B-2, MU) mention only Accessory Solar Energy Systems, which are not relevant to utility-scale systems. Solar overlay districts are excluded as per instructions. |  | Sections 2, 3, 4, 12, 13, 14, 15, 16, 17, 18, 19, 20 |  | https://ecode360.com/RO1741/laws/LF1158468.pdf
Pennsylvania | Westmoreland | South Huntingdon | Township | 4212972256 | Property Line (Non-Participating) | 1000 | feet | All Solar Electric Energy Systems shall be located One Thousand (1,000) feet from all property lines where the System is located. These distances shall be measured from the closest edge of the Solar Electric Energy System to the property line. |  | Section 8. Property Requirements |  | http://southhuntingdontownship.org/pdf%20ordinances/Ordinance%20104%20Solar%20Farms.pdf
Pennsylvania | Westmoreland | South Huntingdon | Township | 4212972256 | Minimum Lot Size | 5 | acres | Section 8.A states: 'All Solar Electric Energy Systems shall be located on a single tract of land no less than Five (5) Acres in size.' This is the explicit minimum lot size for Large-Scale Solar Electric Energy Facilities. The unit is acres, which is a standard area measurement. |  | Section 8. Property Requirements |  | http://southhuntingdontownship.org/pdf%20ordinances/Ordinance%20104%20Solar%20Farms.pdf
Pennsylvania | Westmoreland | South Huntingdon | Township | 4212972256 | Decommissioning |  |  | Section 9. Decommissioning requires that "The Facility Owner and Operator shall, at their expense, complete decommissioning of the Solar Electric Energy Facility or individual Solar Electric System within twelve (12) months after the end of the useful life of such Facility or System." It further states that "A Solar Electric Energy Facility or System will be presumed to be at the end of its useful life if no electricity is generated for a continuous period of twelve (12) months." Decommissioning "shall include removal of all Solar Electric Energy Systems, buildings, cabling, electrical components, roads, foundations and any other associated facilities." Additionally, "Disturbed earth shall be graded and re-seeded, unless the landowner requests in writing that the access roads or other land surface areas not be restored." |  | Section 9. Decommissioning |  | http://southhuntingdontownship.org/pdf%20ordinances/Ordinance%20104%20Solar%20Farms.pdf
Pennsylvania | Westmoreland | South Huntingdon | Township | 4212972256 | Fencing |  |  | Section 7.D.1 states: 'A Solar Electric Energy Facility shall be enclosed by a fence, barrier or other appropriate means to prevent or restrict unauthorized persons or vehicles from entering the property.' Additionally, Section 7.D.2 requires 'Clearly visible warning signs shall be placed on the fence, barrier or Solar Electric Energy Facility perimeter to inform individuals of potential voltage hazards.' These requirements apply to Large-Scale Solar Electric Energy Facilities as defined in the ordinance. |  | Section 7. Design and Construction |  | http://southhuntingdontownship.org/pdf%20ordinances/Ordinance%20104%20Solar%20Farms.pdf
Pennsylvania | Westmoreland | South Huntingdon | Township | 4212972256 | Signage |  |  | Section 7.D.2 requires that "Clearly visible warning signs shall be placed on the fence, barrier or Solar Electric Energy Facility perimeter to inform individuals of potential voltage hazards." This is an explicit signage requirement for Large-Scale Solar Electric Energy Facilities. Other signage-related provisions include that facilities "shall not display advertising, except for reasonable identification of the panel, inverter or other equipment manufacturer, and the Facility Owner" (Section 7.C.2). |  | Section 7. Design and Construction |  | http://southhuntingdontownship.org/pdf%20ordinances/Ordinance%20104%20Solar%20Farms.pdf
Pennsylvania | Westmoreland | Unity | Township | 4212978656 | Property Line (Non-Participating) | 400 | feet | No structure or equipment used in the operation of any solar farm shall be located less than 250 4-00 feet from any adjoining lot line. (The text shows both 250 and 400 feet, but 400 feet appears to be the intended setback.) This setback applies to solar farms designed and used for commercial utility-scale solar applications on properties of at least 25 acres. No other fixed setback distances from property lines, lot lines, facility perimeters, parcels, or subdivisions are explicitly stated for such solar farms in the provided text. |  | Section 118-23.A.44 (formerly 118-23.A.43) Solar farms |  | https://ecode360.com/UN1097/laws/LF2342131.pdf
Pennsylvania | Westmoreland | Unity | Township | 4212978656 | Noise | 45 | dBA | Section 104-25.C.7 states: 'Sounds from permanent equipment used in the operation of the solar farm shall not exceed 45 decibels at any property line.' This applies specifically to solar farms on properties of at least 25 acres designed for commercial utility-scale solar applications. The unit for noise level is conventionally expressed as dBA. |  | Section 104-25.C, Solar Farms |  | https://ecode360.com/UN1097/laws/LF2342131.pdf
Pennsylvania | Westmoreland | Unity | Township | 4212978656 | Minimum Lot Size | 25 | acres | Section 118-23.A.43(a) states that any solar farm must be conducted on property within the Conservation Zoning District having a minimum lot size of at least 25 acres. Subsection (b) clarifies that the solar farm must be principally designed and used to generate electricity for commercial utility-scale solar applications. The minimum lot size is explicitly given as an area value in acres. |  | Section 118-23.A.43 |  | https://ecode360.com/UN1097/laws/LF2342131.pdf
Pennsylvania | Westmoreland | Unity | Township | 4212978656 | Decommissioning |  |  | Section 104-25.C requires that any solar farm not in active and continuous service for one year "shall be removed from the property and all structures and panels associated with same shall be disposed of at a disposal site approved by the Commonwealth of Pennsylvania for those purposes." The property must be "restored to as close as possible to its pre-use condition." The Applicant must submit a "recycling, reuse, disposal and decommissioning plan" detailing disposal of damaged panels, responsible parties for decommissioning, and disposal of removed materials. The facility and property owner are "jointly and severally responsible for the decommissioning, recycling and removal of the solar farm within 12 months of the end of the useful life of the facility." Financial security must be provided "in an amount equal to the cost of decommissioning and removal of the Solar Farm initially and as updated thereafter." The "end of useful life" is defined as "any point in time where no electricity is generated from the Site for a period of 12 consecutive months." These requirements apply to solar farms with a minimum lot size of 25 acres and designed for commercial utility-scale applications as per Section 118-23.A.43. Other conditions include underground placement of transmission lines unless modified, buffering mechanical equipment from residential properties, and operation and maintenance agreements with the Township. The ordinance excludes solar farms regulated by the Pennsylvania Public Utility Commission. |  | Section 104-25.C, Solar Farms |  | https://ecode360.com/UN1097/laws/LF2342131.pdf
Pennsylvania | Westmoreland | Unity | Township | 4212978656 | Glare |  |  | Section 118-23.A.44(d) states: 'All solar panels must be arranged so as not to create glare onto adjoining properties.' This applies to solar farms with a minimum lot size of 25 acres and 'principally designed and used to generate electricity for commercial utility-scale solar applications.' Other relevant conditions include minimum lot size requirements (at least 25 acres), setback distances (no structure or equipment less than 250-400 feet from any adjoining lot line), and compliance with federal and commonwealth laws. Additional requirements cover fencing, special exception use approval, land development plan approval, and operational and decommissioning plans. The ordinance also clarifies that solar panels whose principal purpose is to provide electricity to an existing building may only be placed on rooftops, not on the ground. |  | Section 118-23.A.44 Solar Farms |  | https://ecode360.com/UN1097/laws/LF2342131.pdf
Pennsylvania | Westmoreland | Unity | Township | 4212978656 | Fencing |  |  | The ordinance requires that all solar farms with a minimum lot size of 25 acres, designed for commercial utility-scale solar applications, must have the 'Coverage Area' fenced with a fence not less than 8' in height, topped with barbed wire and gated to prohibit access by persons and animals. This is stated in Section 118-23.A.44(j). Other conditions include compliance with federal and commonwealth laws, minimum setbacks of 250-400 feet from adjoining lot lines, submission of detailed scaled drawings, and obtaining special exception use approval. Additional requirements cover underground placement of transmission lines, buffering mechanical equipment, removal of inactive solar farms, submission of decommissioning plans, insurance maintenance, noise limits, and operation and maintenance agreements as detailed in Section 104-25.C. The ordinance also clarifies that solar panels intended primarily to supply electricity to on-site buildings with de minimus excess power returned to the grid are not considered a principal use and have different placement restrictions. |  | Section 118-23.A.44 Solar farms |  | https://ecode360.com/UN1097/laws/LF2342131.pdf
Pennsylvania | Westmoreland | Unity | Township | 4212978656 | Screening |  |  | Section 104-25.C.2 requires that "Mechanical equipment associated with, and necessary for, the operation of the solar farm shall be located entirely within the Operating Area of the Solar Farm and buffered from any adjacent property that is residentially zoned or used for residential purposes. The buffering shall consist of shrubbery, trees, or other plant materials which provide a visually intrusive screen and shall be installed in addition to any landscaping required under the Township's Zoning or Subdivision and Land Development Ordinance." This applies to solar farms with a minimum lot size of at least 25 acres and designed for commercial utility-scale applications as per Section 118-23.A.43.a and b. Other requirements include fencing the coverage area with an 8' high fence topped with barbed wire (Section 118-23.A.43.j), setbacks of 250-400 feet from adjoining lot lines (Section 118-23.A.43.e), and compliance with various permitting and operational conditions, but these do not pertain to vegetative buffer or screening. |  | Section 104-25.C, relating to "Solar Farms" |  | https://ecode360.com/UN1097/laws/LF2342131.pdf
Pennsylvania | Westmoreland | Unity | Township | 4212978656 | Special Use Districts | ['C - Conservation Zoning District'] |  | Commercial Utility-Scale Solar Farms are authorized as a "special exception use" in the C - Conservation Zoning District, requiring special exception use approval from the Zoning Hearing Board and compliance with specific requirements such as minimum lot size (at least 25 acres), setbacks (no less than 250-400 feet from adjoining lot lines), fencing, and submission of detailed scaled drawings and certifications. The applicant must also obtain land development plan approval from the Board of Supervisors and comply with applicable ordinances. Additional operational and decommissioning requirements are outlined in Section 104-25.C, including underground transmission lines, buffering from residential properties, removal of inactive farms, submission of decommissioning plans, insurance requirements, noise limits, and an Operation and Maintenance Agreement with the Township. No other zoning districts are mentioned as permitting such solar farms as special use or similar. |  | Section 118-23.A.44 and Section 104-25.C |  | https://ecode360.com/UN1097/laws/LF2342131.pdf
Pennsylvania | Westmoreland | West Leechburg | Borough | 4212983328 | Signage |  |  | No signage or graphic content may be displayed on the solar PV system except the manufacturer's badge, safety information and equipment specification information. Said information shall be depicted within an area no more than 36 square inches in size. Marking is required on interior and exterior direct-current (DC) conduit, enclosures, raceways, cable assemblies, junction boxes, combiner boxes and disconnects. The marking shall contain the words "WARNING: PHOTOVOLTAIC POWER SOURCE." Photovoltaic system warning signs require an emblem in the shape of a Maltese cross with specific size and color requirements and must be permanently affixed to the left of the main entrance door at a height between four feet and six feet above the ground and shall be installed and maintained by the owner of the building. |  | Â§ 290-166.1 General regulations. |  | https://ecode360.com/44388209
Pennsylvania | Wyoming | Factoryville | Borough | 4213124488 | Decommissioning |  |  | The solar power facility owner and operator shall, at its own expense, complete decommissioning of the solar power facility, or individual components, within (12) twelve months after the end of the useful life of the solar power facility or individual components. The solar power facility or individual components shall be presumed to be at the end of its useful life if no electricity is generated for a continuous period of twelve (12) months. Decommissioning shall include removal of collectors, buildings, cabling, electrical components, roads, foundations to a depth of thirty-six (36) inches, and any other associated facilities. Disturbed earth shall be graded and re-seeded, unless the landowner requests in writing that the access roads or other land surface areas not be restored. An independent and certified Professional Engineer shall be retained to estimate the total cost of decommissioning (decommissioning costs) without regard to salvage value of the equipment, and the cost of decommissioning net salvage value of the equipment (net decommissioning costs). Said estimates shall be submitted to the Borough after the first year of operation and every fifth year thereafter. The solar power facility owner or operator, prior to the issuance of a zoning permit, shall provide a financial security bond with the Borough as payee in an amount approved by the Borough Council, but not less than $50,000, from a company and in a form and content acceptable to the Borough Council, to insure the decommissioning within one hundred eighty (180) days of the expiration of the license or lease and/or cessation of use. The bond shall remain in place for as long as the facilities exist at the site. Decommissioning funds may be in the form of a performance bond, surety bond, letter of credit, corporate guarantee or other form of financial assurance as may be acceptable to the Borough. If the solar power facility owner or operator fails to complete decommissioning within the prescribed time period, then the landowner shall have eighty (180) days to complete decommissioning. If neither the solar power facility owner or operator, nor the landowner complete decommissioning within the prescribed periods, then the Borough may take such measures as necessary to complete decommissioning. The escrow agent shall release the decommissioning funds when the solar power facility owner or operator has demonstrated and the Borough concurs that decommissioning has been satisfactorily completed, or upon written approval of the Borough in order to implement the decommissioning plan. |  | 847.5 Decommissioning | 2012 | http://factoryville.org/wp-content/uploads/2012/09/ORDINANCE558-Zoning-revision.pdf
Pennsylvania | Wyoming | Factoryville | Borough | 4213124488 | Glare |  |  | Section 847.3.H states: 'The applicant shall provide details about anticipated glare from the facility, including the time of day, time of year and direction of peak glare periods and document how potential nuisances to area properties and on public roads will be controlled.' This applies to commercial solar power generation facilities, which are permitted only in certain districts and require a permit. The ordinance includes other standards such as height limits, setbacks, fencing, landscaping, and compliance with industry standards, but the explicit glare restriction is limited to the requirement for glare details and nuisance control documentation. |  | 847 Solar Power Generation, Commercial | 2012 | http://factoryville.org/wp-content/uploads/2012/09/ORDINANCE558-Zoning-revision.pdf
Pennsylvania | Wyoming | Factoryville | Borough | 4213124488 | Signage |  |  | Section 847.3 M requires "A clearly visible warning sign concerning voltage must be placed at the base of all pad-mounted transformers and substations." It also requires "Visible, reflective, colored objects, such as flags, reflectors, or tape shall be placed on the anchor points of guy wires and along the guy wires up to a height of ten (10) feet from the ground." Section 847.3 N states "No advertising material or signs other than warning, manufacturer and equipment information or indication of ownership shall be allowed on any equipment of structures." |  | 847 Solar Power Generation, Commercial | 2012 | http://factoryville.org/wp-content/uploads/2012/09/ORDINANCE558-Zoning-revision.pdf
Pennsylvania | Wyoming | Factoryville | Borough | 4213124488 | Screening |  |  | Landscaping may be required to screen as much of the solar power facility ground features as possible, the fence surrounding the support structure, and any other ground level features (such as a building), and in general buffer the solar power facility ground features from neighboring properties. The Borough may permit any combination of existing vegetation, topography, walls, decorative fences or other features instead of landscaping, if the same achieves the same degree of screening as the required landscaping. |  | 847.3 Standards and Design | 2012 | http://factoryville.org/wp-content/uploads/2012/09/ORDINANCE558-Zoning-revision.pdf
Pennsylvania | Wyoming | Factoryville | Borough | 4213124488 | Special Use Districts | ['RUR Rural District (RUR)'] |  | In the RUR Rural District, 'solar power generation, commercial' is added as a conditional use. The ordinance states: 'solar power generation, commercial' shall be permitted only in the districts as provided by the Schedule of Uses. A permit shall be required for every solar power facility installed in the Borough. The text specifies that commercial solar power generation facilities are permitted as conditional uses in the RUR district, implying approval through a permitting process or similar. No other districts or solar overlay districts are mentioned in the provided text. |  | 847 Solar Power Generation, Commercial | 2012 | http://factoryville.org/wp-content/uploads/2012/09/ORDINANCE558-Zoning-revision.pdf
Pennsylvania | Wyoming | Factoryville | Borough | 4213124488 | Accessory Use Districts | ['RUR Rural District (RUR)'] |  | Commercial solar power generation facilities (utility-scale solar energy systems) are permitted as conditional uses in the RUR Rural District. Additionally, a solar power facility shall be permitted on a property with an existing use as a second principal use, subject to compliance with minimum lot area, setbacks, height, and other land development standards. Accessory structures housing equipment necessary for the operation of the solar power facility are allowed, but other ancillary uses (including business offices greater than 1,000 sq. ft.) are prohibited unless otherwise permitted in the zoning district. The text states: 'solar power generation, commercial' is added as a conditional use in the RUR Rural District, and 'A solar power facility shall be permitted on a property with an existing use subject to the following land development standards...' The ordinance also requires permits for every solar power facility installed in the Borough. |  | 847 Solar Power Generation, Commercial | 2012 | http://factoryville.org/wp-content/uploads/2012/09/ORDINANCE558-Zoning-revision.pdf
Pennsylvania | Wyoming | Falls | Township | 4213125128 | Decommissioning |  |  | Section 847.5 Decommissioning requires the solar power facility owner and operator to complete decommissioning within twelve (12) months after the end of the useful life or if no electricity is generated for a continuous period of twelve (12) months. Decommissioning includes removal of collectors, buildings, cabling, electrical components, roads, foundations to a depth of thirty-six (36) inches, and any other associated facilities. Disturbed earth shall be graded and re-seeded unless the landowner requests otherwise. An independent and certified Professional Engineer must estimate the total cost of decommissioning and net decommissioning costs, with estimates submitted after the first year of operation and every fifth year thereafter. Prior to permit issuance, the owner/operator must provide a financial security bond of not less than $50,000 to insure decommissioning within one hundred eighty (180) days of license expiration or cessation of use. If the owner/operator fails to decommission, the landowner has 180 days to complete it, and if neither completes decommissioning, the Township may take necessary measures. The escrow agent releases funds when decommissioning is satisfactorily completed or upon Township approval. These requirements apply to commercial solar power generation facilities, which are permitted as conditional uses in RA (Rural Agricultural) and I (Industrial) districts. Accessory solar collectors, which are sized and intended to generate electricity for the principal structure and not for sale, have separate provisions and do not have explicit decommissioning requirements in the provided text. |  | 847.5 Decommissioning | 2016 | https://www.fallspa.gov/wp-content/uploads/2021/11/Falls-Township-Wyoming-County-Zoning-Ordinance-1-4-16.pdf
Pennsylvania | Wyoming | Falls | Township | 4213125128 | Glare |  |  | Section 847.3.H states: 'The applicant shall provide details about anticipated glare from the facility, including the time of day, time of year and direction of peak glare periods and document how potential nuisances to area properties and on public roads will be controlled.' This applies to commercial solar power generation facilities, which are defined as 'A facility where one (1) or more solar collectors and/or other accessory structures and buildings... are located and are used for the generation of electricity which is sold on the open market.' The ordinance also includes other standards for commercial solar power generation facilities such as height limits, setbacks, fencing, landscaping, and compliance with industry standards, but glare restrictions are specifically detailed in 847.3.H. |  | 847.3 Standards and Design | 2016 | https://www.fallspa.gov/wp-content/uploads/2021/11/Falls-Township-Wyoming-County-Zoning-Ordinance-1-4-16.pdf
Pennsylvania | Wyoming | Falls | Township | 4213125128 | Fencing |  |  | Section 847.3.C states: 'A fence may be required around the facility or portions of the facility for safety reasons.' This applies to commercial solar power generation facilities, which are defined as facilities 'used for the generation of electricity which is sold on the open market.' The ordinance also includes other related provisions such as setback requirements, landscaping, and access, but the explicit fencing requirement is that a fence may be required for safety reasons. This fencing requirement is part of the standards and design regulations for commercial solar power generation facilities. |  | 847.3 Standards and Design | 2016 | https://www.fallspa.gov/wp-content/uploads/2021/11/Falls-Township-Wyoming-County-Zoning-Ordinance-1-4-16.pdf
Pennsylvania | Wyoming | Falls | Township | 4213125128 | Screening |  |  | Section 847.3.D states: 'Landscaping may be required to screen as much of the solar power facility ground features as possible, the fence surrounding the support structure, and any other ground level features (such as a building), and in general buffer the solar power facility ground features from neighboring properties.' The Township may permit 'any combination of existing vegetation, topography, walls, decorative fences or other features instead of landscaping, if the same achieves the same degree of screening as the required landscaping.' |  | 847.3 Standards and Design | 2016 | https://www.fallspa.gov/wp-content/uploads/2021/11/Falls-Township-Wyoming-County-Zoning-Ordinance-1-4-16.pdf
Pennsylvania | Wyoming | Overfield | Township | 4213157408 | Maximum Height | 5 | feet | Section 847.2.F states: 'Maximum solar array height 5 feet' which applies to solar commercial facilities (SCF) and their solar arrays and mounting equipment. This is the explicit maximum structure height allowed for utility-scale solar energy systems defined as SCFs in the ordinance. |  | 847.2 Development Standards, Requirements, and Criteria | 2024 | https://img1.wsimg.com/blobby/go/e240f7dc-bec7-44a9-a8ce-9a62e8b4175b/downloads/1-2024%20Overfield%20Twp%20Zoning%20Ordinance.pdf?ver=1749755336850
Pennsylvania | Wyoming | Overfield | Township | 4213157408 | Minimum Lot Size | 5 | acres | The ordinance explicitly requires a minimum lot area of 5 acres for a Solar Commercial Facility (SCF), which is a utility-scale solar energy system. This is stated in section 847.2.F under 'Bulk and Coverage' standards: 'Minimum lot area 5 acres.' The units are acres, a standard area measurement. |  | 847.2 Development Standards, Requirements, and Criteria | 2024 | https://img1.wsimg.com/blobby/go/e240f7dc-bec7-44a9-a8ce-9a62e8b4175b/downloads/1-2024%20Overfield%20Twp%20Zoning%20Ordinance.pdf?ver=1749755336850
Pennsylvania | Wyoming | Overfield | Township | 4213157408 | Coverage | 60 | percent of lot area | Section 847.2F states: 'Maximum lot coverage 60%'. This maximum lot coverage applies to Solar Commercial Facilities (SCF), which are utility-scale solar energy systems. Section 847.2G clarifies that 'The cumulative surface area of solar arrays, regardless of the mounted angle, shall be calculated as part of the overall lot coverage.' The unit is expressed as a percentage of the total lot area. |  | 847.2 Development Standards, Requirements, and Criteria | 2024 | https://img1.wsimg.com/blobby/go/e240f7dc-bec7-44a9-a8ce-9a62e8b4175b/downloads/1-2024%20Overfield%20Twp%20Zoning%20Ordinance.pdf?ver=1749755336850
Pennsylvania | Wyoming | Overfield | Township | 4213157408 | Decommissioning |  |  | Section 847.3 Decommissioning requires that if a solar commercial facility (SCF) or its solar energy system(s) have not operated for six consecutive months, the owner/operator must notify the Township with reasons and intentions. The SCF is presumed abandoned if no electricity is generated for 12 continuous months. The owner/operator has six months from cessation or abandonment to dismantle and remove the SCF, including all solar related equipment, buildings, cabling, electrical components, roads, foundations, and other associated facilities. The site must be restored to a useful, nonhazardous condition, including removal of equipment to at least three feet below grade unless it does not constitute a hazard or interfere with land use, soil testing for contamination, restoration of surface grade and soil, removal of graveled areas and access roads, and revegetation with native seed mixes and plant species. For leased property, agreements may allow leaving access roads, fences, gates, or buildings in place or restoration of agricultural or forest land. If the owner/operator fails to complete decommissioning, responsibility shifts to the landowner, with heirs, successors, and assigns established by a recorded document acceptable to the Board of Supervisors. |  | 847.3 Decommissioning | 2024 | https://img1.wsimg.com/blobby/go/e240f7dc-bec7-44a9-a8ce-9a62e8b4175b/downloads/1-2024%20Overfield%20Twp%20Zoning%20Ordinance.pdf?ver=1749755336850
Pennsylvania | Wyoming | Overfield | Township | 4213157408 | Glare |  |  | Section 847.2.H states: 'The applicant shall provide details about anticipated glare from the facility, including the time of day, time of year and direction of peak glare periods, and document how potential nuisances to area properties and on public roads will be controlled.' This applies to any solar commercial facility (SCF) proposed to be constructed, installed, operated, or decommissioned, and to any upgrade, modification, or structural change that materially alters the size or placement of an existing SCF or its solar energy system(s). |  | 847.2 Development Standards, Requirements, and Criteria | 2024 | https://img1.wsimg.com/blobby/go/e240f7dc-bec7-44a9-a8ce-9a62e8b4175b/downloads/1-2024%20Overfield%20Twp%20Zoning%20Ordinance.pdf?ver=1749755336850
Pennsylvania | Wyoming | Overfield | Township | 4213157408 | Fencing |  |  | The SCF and its solar energy system(s), solar related equipment, principal and accessory buildings and structures, and parking facilities shall be enclosed by perimeter chain-link fencing, and/or other fencing required by state or federal agency, and access gate(s) at a height between eight and nine feet for the purpose of restricting unauthorized access. Such fencing shall be black poly-coated and shall not include barbed wire or similar product unless otherwise required by a state or federal agency. A Knox-type box shall be installed on all access gates for emergency access by the Winola Fire Department. |  | 847.2 Development Standards, Requirements, and Criteria | 2024 | https://img1.wsimg.com/blobby/go/e240f7dc-bec7-44a9-a8ce-9a62e8b4175b/downloads/1-2024%20Overfield%20Twp%20Zoning%20Ordinance.pdf?ver=1749755336850
Pennsylvania | Wyoming | Overfield | Township | 4213157408 | Signage |  |  | Section 847.2.D states: 'The manufacturer's or installer's identification and contact information, emergency contact information and appropriate warning signage not greater than three square feet each, or the minimum square footage signage allowed by applicable code, state, or federal agency, shall be posted on the access gate and/or perimeter fencing as required by applicable regulations. Except as provided herein, a SCF shall not display signage of any kind as defined in Article 11.' |  | 847.2 Development Standards, Requirements, and Criteria | 2024 | https://img1.wsimg.com/blobby/go/e240f7dc-bec7-44a9-a8ce-9a62e8b4175b/downloads/1-2024%20Overfield%20Twp%20Zoning%20Ordinance.pdf?ver=1749755336850
Pennsylvania | Wyoming | Overfield | Township | 4213157408 | Screening |  |  | Â§847.2C requires "An area not less than 25 feet in width and planted and maintained with grass and/or other vegetation satisfactory to the Zoning Hearing Board shall be located between the perimeter required fencing and all solar related equipment as a firebreak." It also requires that "Grass shall be planted and maintained below and between ground-mounted solar modules and/or arrays, except where access roads are provided," that "All plants shall be non-invasive species," and that "A note on the SCF plan shall detail the type of grass and its maintenance to ensure continuous ground cover, soil stabilization and minimized risk of a fire hazard." Additionally, Â§847.6 requires that "Solar related equipment and parts not in active operation on the SCF site shall be stored in an enclosed building and/or concealed within solid fencing no closer than the 50-foot setback per Â§847.2F." These requirements apply to Solar Commercial Facilities (SCF), which are utility-scale solar energy systems as defined in the ordinance. Other options or conditions include the possibility of an alternative method of providing SCF perimeter fire protection proposed by the SCF owner/operator and approved by the Zoning Hearing Board. |  | 847 Solar Commercial Facility | 2024 | https://img1.wsimg.com/blobby/go/e240f7dc-bec7-44a9-a8ce-9a62e8b4175b/downloads/1-2024%20Overfield%20Twp%20Zoning%20Ordinance.pdf?ver=1749755336850
Pennsylvania | Wyoming | Overfield | Township | 4213157408 | Soil |  |  | The ordinance requires soil testing "to the satisfaction of the Zoning Hearing Board for chemicals, heavy metals, and other hazardous materials" at a rate of "not less than one test per 20,000 square feet to establish the baseline contamination condition of the soil" (Â§847.2L). Upon decommissioning, "soil testing shall be conducted in the same fashion as Â§847.2L to confirm that no contamination has occurred" and the SCF owner/operator "shall be responsible for any required mitigation in accord with state and federal requirements" (Â§847.3B2). The site must be restored including "restoration of the surface grade and soil" (Â§847.3B3) and "revegetation of restored soil areas with native seed mixes and plant species" (Â§847.3B5). No explicit erosion or sediment control requirements are stated. Other options or conditions include perimeter fencing, fire protection plans, ground cover requirements for continuous ground cover and soil stabilization, and removal of equipment and graveled areas upon decommissioning. |  | 847 Solar Commercial Facility | 2024 | https://img1.wsimg.com/blobby/go/e240f7dc-bec7-44a9-a8ce-9a62e8b4175b/downloads/1-2024%20Overfield%20Twp%20Zoning%20Ordinance.pdf?ver=1749755336850
Pennsylvania | Wyoming | Overfield | Township | 4213157408 | Special Use Districts | ['AG - Agricultural District'] |  | The text lists "Solar commercial facilities" under the "SPECIAL EXCEPTIONS (Planning Commission/Zoning Hearing Board)" section for the Agricultural District (AG), indicating that utility-scale solar energy systems or similar large solar facilities require approval as special use. No other districts or conditions for utility-scale solar energy systems are mentioned in the provided text. Accessory solar collectors are permitted in all districts but are not considered utility-scale systems. |  | AG - AGRICULTURAL DISTRICT -- SCHEDULE OF USES | 2024 | https://img1.wsimg.com/blobby/go/e240f7dc-bec7-44a9-a8ce-9a62e8b4175b/downloads/1-2024%20Overfield%20Twp%20Zoning%20Ordinance.pdf?ver=1749755336850
Pennsylvania | Wyoming | Tunkhannock | Borough | 4213177784 | Structures (Non-Participating) | 30 | feet | The setback for solar collectors, all structures, equipment containers and any associated mechanical facilities shall be forty (40) feet front, thirty (30) feet sides and thirty (30) feet rear. These setbacks apply to commercial solar power generation facilities as specified under Conditional Uses, section 12.c.i.(b). |  | 12. Solar Power Generation, Commercial | 2017 | http://tunkboro.com/wp-content/uploads/2020/05/Tunk-Boro-Zoning-Ord-2017-09-Adopted.pdf
Pennsylvania | Wyoming | Tunkhannock | Borough | 4213177784 | Property Line (Non-Participating) | 30 | feet | The setback for solar collectors, all structures, equipment containers and any associated mechanical facilities shall be forty (40) feet front, thirty (30) feet sides and thirty (30) feet rear. These setbacks apply to commercial solar power generation facilities as specified under Conditional Uses Â§603a.12.c.i.(b). |  | 12. Solar Power Generation, Commercial | 2017 | http://tunkboro.com/wp-content/uploads/2020/05/Tunk-Boro-Zoning-Ord-2017-09-Adopted.pdf
Pennsylvania | Wyoming | Tunkhannock | Borough | 4213177784 | Maximum Height | 30 | feet | The ordinance states: 'Solar collectors shall not exceed the principal structure height limitations for the underlying zoning district.' The maximum building heights for the underlying zoning districts are listed in the 'SCHEDULE OF DISTRICT DIMENSIONAL REGULATIONS' table, with the most restrictive maximum building height being 30 feet in the R-1 Residential District. Other districts have maximum building heights of 36 or 40 feet. Therefore, the most restrictive maximum height applicable to commercial solar power generation is 30 feet. The units for these height limits are feet. |  | 12. Solar Power Generation, Commercial | 2017 | http://tunkboro.com/wp-content/uploads/2020/05/Tunk-Boro-Zoning-Ord-2017-09-Adopted.pdf
Pennsylvania | Wyoming | Tunkhannock | Borough | 4213177784 | Minimum Lot Size | 15000 | square feet | The minimum lot area for the I-1 Industrial District, where commercial solar power generation is a conditional use, is 15,000 square feet as listed in the 'Table 1 SCHEDULE OF DISTRICT DIMENSIONAL REGULATIONS'. The ordinance states: 'The minimum lot area required by this Ordinance for the solar power facility shall apply,' indicating that the minimum lot size in the underlying zoning district (I-1) applies to commercial solar power generation. Other district minimum lot areas are: R-1 Residential District - 8,800 sq ft; C-1 Commercial Downtown District - 5,000 sq ft; C-2 Commercial Highway District - 10,000 sq ft; S-1 District - 40,000 sq ft. The units for minimum lot size are explicitly given as square feet. |  | Conditional Uses, 12. Solar Power Generation, Commercial (Â§603a.12) and Table 1 SCHEDULE OF DISTRICT DIMENSIONAL REGULATIONS | 2017 | http://tunkboro.com/wp-content/uploads/2020/05/Tunk-Boro-Zoning-Ord-2017-09-Adopted.pdf
Pennsylvania | Wyoming | Tunkhannock | Borough | 4213177784 | Coverage | 75 | percent of lot area | The maximum lot coverage for commercial solar power generation facilities is seventy-five (75) percent, and the area of the solar collectors shall be included in the calculation of lot coverage. This is explicitly stated in section c.i.(c) under Conditional Uses for Solar Power Generation, Commercial (Â§603a.12). No other maximum land coverage values for commercial solar power generation are provided in the text. |  | 12. Solar Power Generation, Commercial | 2017 | http://tunkboro.com/wp-content/uploads/2020/05/Tunk-Boro-Zoning-Ord-2017-09-Adopted.pdf
Pennsylvania | Wyoming | Tunkhannock | Borough | 4213177784 | Decommissioning |  |  | The ordinance requires that "the solar power facility owner and operator shall, at its own expense, complete decommissioning of the solar power facility, or individual components, within twelve (12) months after the end of the useful life of the solar power facility or individual components." Decommissioning includes "removal of collectors, buildings, cabling, electrical components, roads, foundations, and any other associated facilities." Disturbed earth "shall be graded and re-seeded, unless the landowner requests in writing that the access roads or other land surface areas not be restored." An independent Professional Engineer must estimate "the total cost of decommissioning (decommissioning costs) without regard to salvage value of the equipment, and the cost of decommissioning net salvage value of the equipment (net decommissioning costs)," with estimates submitted after the first year of operation and every fifth year thereafter. Prior to permit issuance, the owner/operator must provide "a financial security bond with the Borough as payee in an amount approved by the Borough Council, but not less than $50,000," to insure decommissioning within 180 days of license expiration or cessation of use. The bond remains in place as long as the facilities exist. Decommissioning funds may take various forms including "performance bond, surety bond, letter of credit, corporate guarantee or other form of financial assurance." If the owner/operator fails to decommission timely, the landowner has 180 days to complete it. If neither completes decommissioning, the Borough may intervene and take necessary measures. Release of funds occurs when decommissioning is satisfactorily completed or upon Borough approval to implement the plan. |  | 12. Solar Power Generation, Commercial - e. Decommissioning | 2017 | http://tunkboro.com/wp-content/uploads/2020/05/Tunk-Boro-Zoning-Ord-2017-09-Adopted.pdf
Pennsylvania | Wyoming | Tunkhannock | Borough | 4213177784 | Glare |  |  | The ordinance explicitly enacts glare restrictions for commercial solar power generation facilities under Conditional Uses Â§603a.12. It requires the applicant to provide details about anticipated glare from the facility, including the time of day, time of year and direction of peak glare periods, and document how potential nuisances to area properties and on public roads shall be controlled. This is found in item viii under Standards and Design. Other conditions include requirements for parcel size, setbacks, lot coverage, height limits, fencing, landscaping, licenses, access, communications interference, historic structure setbacks, design standards, construction codes, electrical components, warnings, signs, transmission lines, stray voltage/EMF, emergency services, site plans, public inquiries and complaints, and decommissioning procedures. |  | 12. Solar Power Generation, Commercial | 2017 | http://tunkboro.com/wp-content/uploads/2020/05/Tunk-Boro-Zoning-Ord-2017-09-Adopted.pdf
Pennsylvania | Wyoming | Tunkhannock | Borough | 4213177784 | Visual Impact |  |  | The ordinance requires landscaping to screen as much of the solar power facility ground features as possible, including fencing and other ground level features, to buffer the facility from neighboring properties. The Borough may permit existing vegetation, topography, walls, decorative fences or other features instead of landscaping if they achieve the same degree of screening. A full site plan is required for all solar power facility sites, showing the solar power facility, fencing, screening, buffers, access, and all other items required by this Ordinance. These requirements apply to 'Solar power generation, commercial' as a conditional use. Other related standards include setbacks, height limits, fencing, and signage, but these do not explicitly constitute visual impact assessment requirements. |  | 12. Solar Power Generation, Commercial | 2017 | http://tunkboro.com/wp-content/uploads/2020/05/Tunk-Boro-Zoning-Ord-2017-09-Adopted.pdf
Pennsylvania | Wyoming | Tunkhannock | Borough | 4213177784 | Fencing |  |  | Section 603a.12.c.iii states: 'A chain link fence not less than six (6) feet in height shall be installed around the perimeter of the facilities to restrict access.' This fencing requirement applies to 'Solar Power Generation, Commercial' facilities as detailed in the conditional uses section. Other related standards include setbacks, height limits, landscaping, signage, and decommissioning requirements, but the explicit fencing mandate is the six-foot chain link fence around the perimeter. |  | 12. Solar Power Generation, Commercial | 2017 | http://tunkboro.com/wp-content/uploads/2020/05/Tunk-Boro-Zoning-Ord-2017-09-Adopted.pdf
Pennsylvania | Wyoming | Tunkhannock | Borough | 4213177784 | Signage |  |  | Section 12.c.xiii requires "A clearly visible warning sign concerning voltage shall be placed at the base of all pad-mounted transformers and substations." Section 12.c.xiv states "No advertising material or signs other than warning, manufacturer and equipment information or indication of ownership shall be allowed on any equipment of structures." These signage requirements apply to "Solar Power Generation, Commercial" facilities as detailed in the conditional uses section. Other signage options are limited to warning, manufacturer and equipment information, or indication of ownership only. |  | 12. Solar Power Generation, Commercial | 2017 | http://tunkboro.com/wp-content/uploads/2020/05/Tunk-Boro-Zoning-Ord-2017-09-Adopted.pdf
Pennsylvania | Wyoming | Tunkhannock | Borough | 4213177784 | Screening |  |  | Landscaping may be required to screen as much of the solar power facility ground features as possible, the fence surrounding the support structure, and any other ground level features (such as a building), and in general buffer the solar power facility ground features from neighboring properties. The Borough may permit any combination of existing vegetation, topography, walls, decorative fences or other features instead of landscaping, if the same achieves the same degree of screening as the required landscaping. |  | 12. Solar Power Generation, Commercial | 2017 | http://tunkboro.com/wp-content/uploads/2020/05/Tunk-Boro-Zoning-Ord-2017-09-Adopted.pdf
Pennsylvania | Wyoming | Tunkhannock | Borough | 4213177784 | Special Use Districts | ['I-1 Industrial District (I-1)'] |  | The ordinance lists 'Solar power generation, commercial' as a conditional use under the I-1 Industrial District (section 504, item 5 under Conditional Uses). Other districts such as R-1 Residential, C-1 Commercial Downtown, C-2 Commercial Highway, and I-1 Industrial list 'Solar collector, accessory' as accessory uses, which do not apply to commercial-scale solar power generation. No other districts explicitly mention commercial solar power generation as a permitted or conditional use. |  | 504 I-1 Industrial District | 2017 | http://tunkboro.com/wp-content/uploads/2020/05/Tunk-Boro-Zoning-Ord-2017-09-Adopted.pdf
Pennsylvania | York | Hellam | Township | 4213333728 | Property Line (Non-Participating) | 25 | feet | All PSES must be set back a minimum distance of (25) feet (as measured from the PSES fence) from any area designated as a wetland, a FEMA Floodplain, or an area containing 15% slope or greater. Additionally, all PSES shall be set back 150 feet (as measured from the PSES fence) from a property listed on, or eligible for listing on the National Register of Historic Places. For general setbacks from property lines, lot lines, parcels, or subdivisions, the ordinance requires that ground-mounted solar energy systems PSES shall meet the setback requirements for the underlying zoning district. PSES shall not be placed in any legal easement or right-of-way. The fencing enclosing ground-mounted PSES shall meet setback requirements noted in the ordinance. The 25 feet setback is the most restrictive fixed numeric setback distance directly pertaining to property lines, lot lines, facility perimeters, parcels, and/or subdivisions. |  | Â§ 490-85.1 N. Environmental Protection | 2025 | https://storage.googleapis.com/proudcity/hellamtownshippa/2025/11/6fe8f69a-solar-draft-11.13.2025.pdf
Pennsylvania | York | Hellam | Township | 4213333728 | Water | 25 | feet | All PSES must be set back a minimum distance of (25) feet (as measured from the PSES fence) from any area designated as a wetland, a FEMA Floodplain, or an area containing 15% slope or greater. No explicit setback distances are provided for lakes, reservoirs, streams, or rivers. The setback applies specifically to Large-Scale Solar Systems (PSES) intended for off-site power generation. |  | N. Environmental Protection | 2025 | https://storage.googleapis.com/proudcity/hellamtownshippa/2025/11/6fe8f69a-solar-draft-11.13.2025.pdf
Pennsylvania | York | Hellam | Township | 4213333728 | Noise | 65 | dBA | The ordinance explicitly sets a maximum noise level of 65 decibels (dBA) for Large-Scale Solar Systems (Principal Solar Energy Systems, PSES). Specifically, Â§ 490-85.1 V. states: 'Noise level requirement shall not exceed 65 decibels (dBA) outside the battery building or at any of the property lines.' Additionally, Â§ 490-85.1 C.(4) requires that noise outside the battery storage structure shall not exceed 65 decibels. For comparison, small solar energy systems have a similar 65 dBA limit at property lines (Â§ 490-25 L.20), but the focus here is on the Large-Scale Solar System limits. The units for noise level are explicitly given as decibels A-weighted (dBA). |  | Â§ 490-85.1 Large solar energy production facility. Principal Solar Energy System (PSES) | 2025 | https://storage.googleapis.com/proudcity/hellamtownshippa/2025/11/6fe8f69a-solar-draft-11.13.2025.pdf
Pennsylvania | York | Hellam | Township | 4213333728 | Maximum Height | 15 | feet | The ordinance states: 'A ground-mounted solar energy system PSES shall not exceed the maximum building height for the zoning district in which it is located.' Additionally, 'When a building is necessary for the storage of cells and/or equipment or components related to the solar energy system, the building must not exceed 400 square feet in area, must not exceed 15 feet in height and be centrally located within the parcel containing the solar facility.' For roof or wall mounted PSES, 'PSES mounted on the roof or wall of any building shall be subject to the maximum height regulations of the underlying zoning district.' The explicit numerical height given is 15 feet for accessory buildings related to the PSES. The general height limit for ground-mounted systems is tied to the zoning district's maximum building height, but no specific numerical value for that is provided in the text. The 15 feet height limit is the most restrictive explicit numerical value provided. The units are feet. |  | Â§ 490-85.1 | 2025 | https://storage.googleapis.com/proudcity/hellamtownshippa/2025/11/6fe8f69a-solar-draft-11.13.2025.pdf
Pennsylvania | York | Hellam | Township | 4213333728 | Decommissioning |  |  | The ordinance explicitly enacts decommissioning requirements for Large-Scale Solar Systems (Utility Grid Scale Systems) defined as Principal Solar Energy Systems (PSES) with output normally 20 MW or higher. Key provisions include: "The solar energy system owner is required to notify the Township immediately upon cessation or abandonment of the operation." Abandonment is defined as "no commercially usable electricity is generated by such system within a period of six (6) continuous months, unless owner/operator notifies Township of maintenance or construction activity." The owner "shall then have six (6) months from abandonment in which to dismantle and remove the entire solar energy system including all solar related equipment or appurtenances related thereto, including but not limited to buildings, cabling, electrical components, roads, foundations and other associated facilities from the property." If the owner fails, "the Township may complete the decommissioning at the owners expense." Additionally, "At the time of issuance of the permit for the construction of the PSES, the owner shall provide financial security in the form and amount acceptable to the Township to secure its obligations under this Section," with a detailed formula for calculating costs and requirements for periodic updates and a recorded Decommissioning Agreement. Section N adds that for large solar energy production facilities, the owner "shall then have 12 months in which to dismantle and remove the large solar energy production facility from the property." It also requires grading and reseeding of earth disturbance after removal and allows the Township to require repair or removal of defective or unsafe systems. These requirements apply specifically to large-scale, commercial, utility grid scale systems, not smaller or accessory systems. |  | K. Decommissioning | 2025 | https://storage.googleapis.com/proudcity/hellamtownshippa/2025/11/6fe8f69a-solar-draft-11.13.2025.pdf
Pennsylvania | York | Hellam | Township | 4213333728 | Glare |  |  | The ordinance explicitly enacts glare restrictions for Large-Scale Solar Systems (PSES) stating: 'Solar panels shall be placed such that concentrated radiation or glare shall not be directed onto nearby properties or roadways.' It further requires: '(a) All PSESâ€™s shall be placed such that concentrated solar radiation does not project onto nearby structures or roadways. Exterior surfaces shall have a non-reflective finish.' The applicant 'has the burden of proving that glare produced does not have an adverse impact on neighboring properties or adjacent uses either through siting or mitigation.' Additionally, the 'Developer shall submit a Glare Study.' These requirements apply specifically to Principal Solar Energy Systems, including Large-Scale Solar Systems (Utility Grid Scale Systems) with outputs normally 20 MW or higher, intended for off-site use. Other related provisions include design, installation, and permit requirements, but glare restrictions are explicitly detailed in this context. |  | Â§ 490-85.1 | 2025 | https://storage.googleapis.com/proudcity/hellamtownshippa/2025/11/6fe8f69a-solar-draft-11.13.2025.pdf
Pennsylvania | York | Hellam | Township | 4213333728 | Visual Impact |  |  | The ordinance explicitly requires visual impact assessment for Large-Scale Solar Systems (Principal Solar Energy Systems, PSES) as follows: "A narrative addressing how the proposed facility's impacts will be minimized for the surrounding properties. This should include, at a minimum, information regarding site selection, facility design or appearance, buffering and screening of ground-mounted equipment." Additionally, "Submission of a landscape plan, prepared by a Pennsylvania-registered landscape architect, indicating appropriate screening for the proposed facility with sufficient information to make a Conditional Use recommendation." Vegetative screening requirements include: "All materials used for screening shall be six feet at initial planting or shall reach a minimum height of six feet above the finished grade of the land at the site of planting within two years of planting," and "Vegetative screen must be comprised of plant material that will provide a minimum capacity of 80% in winter and 80% in summer." Ground-mounted PSES "shall be screened per the applicable zoning district." The plan must be prepared by a Pennsylvania-registered professional engineer and highlight "existing vegetation, topography and other existing natural features." These requirements apply to PSES defined as "Large-Scale Solar System normally referred to as a Utility Grid Scale System and its output is normally 20 MW or higher," intended for off-site use. No other options or conditions for visual impact assessment are provided in the ordinance. |  | Â§ 490-85.1 | 2025 | https://storage.googleapis.com/proudcity/hellamtownshippa/2025/11/6fe8f69a-solar-draft-11.13.2025.pdf
Pennsylvania | York | Hellam | Township | 4213333728 | Fencing |  |  | The ordinance explicitly requires that "All ground-mounted PSES shall be completely enclosed by a minimum 8 foot high fence with a locked gate at each entrance point (people or vehicle)." Additionally, under Sensitive Receptor Requirements, "A fence of 8 feet high with no more than 2â€ openings" is mandated along with buffer strips. Furthermore, "All ground-mounted large solar energy facilities shall be enclosed by a fence, barrier or other appropriate means to prevent or restrict unauthorized persons or vehicles from entering the property." These fencing requirements apply to Large-Scale Solar Systems (Utility Grid Scale System) intended for off-site electricity generation. Other related provisions include setback requirements for the fence and security measures such as locked gates. |  | Â§ 490-85.1 | 2025 | https://storage.googleapis.com/proudcity/hellamtownshippa/2025/11/6fe8f69a-solar-draft-11.13.2025.pdf
Pennsylvania | York | Hellam | Township | 4213333728 | Signage |  |  | Section X. Signage requires that "Clearly visible warning signs (no smaller than one (1) square foot) shall be placed at the base of all pad-mounted transformers and substations, and on the fence surrounding the PSES, at intervals of 100 feet, informing barrier or perimeter of large-scale solar energy systems, to inform individuals of potential voltage hazards." It also states that "A solar energy system shall not be used to display advertising, including signage, streamers, pennants, spinners, reflectors, ribbons, tinsel, balloons, flags, banners or similar materials." However, "The manufacturers and equipment information, warning, or indication of ownership shall be allowed on any equipment of the solar energy system, provided they comply with the prevailing sign regulations." These requirements apply explicitly to Principal Solar Energy Systems (PSES), which include Large-Scale Solar Systems normally referred to as Utility Grid Scale Systems with output normally 20 MW or higher, intended for off-site use. Other signage-related provisions for smaller systems (ASES) prohibit use for advertising and allow manufacturer's or installer's identification and warning signs if compliant with Township sign regulations, but these apply only to small solar energy systems (25 kW max). |  | X S Signage | 2025 | https://storage.googleapis.com/proudcity/hellamtownshippa/2025/11/6fe8f69a-solar-draft-11.13.2025.pdf
Pennsylvania | York | Hellam | Township | 4213333728 | Screening |  |  | The ordinance explicitly requires vegetative screening for Large-Scale Solar Systems (PSES) as follows: "All materials used for screening shall be six feet at initial planting or shall reach a minimum height of six feet above the finished grade of the land at the site of planting within two years of planting." Plantings must be "permanently maintained in order to ensure effective screening and shall be replaced when necessary." All required trees, shrubs and yard ground cover "shall be native trees and shrubs from a list developed by the Hellam Township Environmental Advisory Council (EAC)." Vegetative screen must provide "a minimum capacity of 80% in winter and 80% in summer." The ordinance provides three planting arrangement options: (a) three staggered rows including one row of fast-growing needled evergreens spaced not more than 12 feet on center and two rows of deciduous trees spaced not more than 25 feet on center; (b) two staggered rows with 75% fast-growing needled evergreens planted 10 feet on center and 25% deciduous trees in staggered clusters spaced 25 feet apart; (c) two staggered rows with 75% fast-growing needled evergreens planted 10 feet on center, 15% deciduous trees in staggered clusters 25 feet on center, and 10% staggered shrub masses as understory plants with shrubs spaced four feet on center. Additionally, under "Sensitive Receptor Requirements," a "Buffer Strip width must be 30 feet wide," with "a fence of 8 feet high with no more than 2â€ openings," and "all plantings must be at 75% growth at planting." The buffer strip and fence must extend for the total length of the adjacent parcel, or a minimum of 50 feet if the parcel line is longer. These requirements apply to PSES, defined as large-scale solar energy systems intended for off-site use, typically 20 MW or higher output. The ordinance also states "Ground mounted PSES shall be screened per the applicable zoning district." |  | M. Vegetative screening | 2025 | https://storage.googleapis.com/proudcity/hellamtownshippa/2025/11/6fe8f69a-solar-draft-11.13.2025.pdf
Pennsylvania | York | Hellam | Township | 4213333728 | Soil |  |  | The ordinance requires that "The applicant shall submit a Stormwater Management Plan that demonstrates compliance with the municipal stormwater management regulations." It further states that "Earth disturbance and grading activities shall be minimized and natural vegetative cover preserved and/or restored using native species as specified in applicable township ordinances." Low impact construction techniques must be utilized "in accordance with the latest edition of the Pennsylvania Stormwater Best Management Practices Manual." Vegetative cover must have "a minimum uniform 90% perennial vegetative cover between rows and 80% under panel arrays with a density capable of resisting accelerated erosion and sedimentation." Additional conditions include: meadows of native species for slopes of 5 to 15%, vegetation not cut or grazed below 4 inches, limited chemical applications, and gravel considered impervious unless it has an engineered pervious grid system. Panels must be placed on slopes of 15% or less with a minimum vertical clearance of 3 feet to promote vegetative growth. Agrivoltaics projects require a "Written Erosion and Sediment plan" to be developed and approved to control runoff. Upon removal of a ground-mounted solar energy system, "any earth disturbance as a result of the removal... shall be graded and reseeded within three (3) months or as soon as weather permits." During decommissioning, "Any soil exposed during the removal shall be stabilized in accordance with applicable erosion and sediment control standards and requirements." These requirements apply to Principal Solar Energy Systems (PSES), including Large-Scale Solar Systems (Utility Grid Scale Systems) as defined by the ordinance. |  | Â§ 490-85.1 | 2025 | https://storage.googleapis.com/proudcity/hellamtownshippa/2025/11/6fe8f69a-solar-draft-11.13.2025.pdf
Pennsylvania | York | Hellam | Township | 4213333728 | Special Use Districts | ['Rural Agricultural Zone (RA)', 'Mixed-Use 1 Zone (MU-1)', 'Mixed-Use 2 Zone (MU-2)', 'Interchange Zone (I)', 'Kreutz Creek Interchange Zone (KCI)', 'Quarry Zone (Q)'] |  | Large Solar Energy Production Facility / Principal Solar Energy System (PSES) is listed as a Conditional Use in the following zones: Rural Agricultural Zone (RA) (Â§ 490-12.C.35), Mixed-Use 1 Zone (MU-1) (Â§ 490-14.C.21), Mixed-Use 2 Zone (MU-2) (Â§ 490-15.C.45), Interchange Zone (I) (Â§ 490-17.C.6), Kreutz Creek Interchange Zone (KCI) (Â§ 490-17.1.C.18), and Quarry Zone (Q) (Â§ 490-18.C.4). In the Commercial/Industrial Zone (C/I) (Â§ 490-16.C.52), PSES is a Permitted Use. The ordinance requires submission of detailed plans, compliance with land development and permit requirements, and other conditions such as setbacks, decommissioning, and environmental protections. This indicates that in the listed Conditional Use districts, PSES installations require approval through a special use or conditional use permitting process. Small solar energy systems are treated separately as accessory uses and are not included here. |  | Â§ 490-12 to Â§ 490-18; Â§ 490-85.1 Large solar energy production facility. Principal Solar Energy System (PSES) | 2025 | https://storage.googleapis.com/proudcity/hellamtownshippa/2025/11/6fe8f69a-solar-draft-11.13.2025.pdf
Pennsylvania | York | Lower Chanceford | Township | 4213344872 | Structures (Non-Participating) | 100 | feet | All facilities and equipment used in connection with the solar farm must be located at least one hundred (100) feet from any dwelling, other than a dwelling owned by the owner of the land on which the solar farm is located. |  | SECTION 377 SOLAR FARM |  | https://lowerchancefordtwppa.gov/ordinances/ZoningOrdinance.pdf
Pennsylvania | York | Lower Chanceford | Township | 4213344872 | Decommissioning |  |  | Section 377 Solar Farm includes decommissioning requirements: 'Should any solar farm cease to be used, the owner or operator or the then owner of the land on which the solar farm is located shall remove all elements of the solar farm within one (1) year from cessation of operation. Failure to effect such removal shall constitute an authorization for the township to remove all elements of the solar farm from the property and assess the cost of removal to the owner of the land on which the solar farm is located. Upon the failure of the owner to pay costs of removal within thirty days of notice thereof, the township may file a municipal lien against such land to recover the costs of removal, together with reasonable attorney fees.' The ordinance also includes other conditions for solar farms such as location, fencing, setbacks, screening, permits, underground utilities, signage, and annual payments to a Township Energy Fund based on capacity. |  | SECTION 377 SOLAR FARM |  | https://lowerchancefordtwppa.gov/ordinances/ZoningOrdinance.pdf
Pennsylvania | York | Lower Chanceford | Township | 4213344872 | Glare |  |  | Section 377 Solar Farm permits solar farms as a principal use in certain districts, subject to conditions including: (i) "All solar panels shall be situated in such a manner as to prevent concentrated solar radiation or glare from being directed onto adjacent properties, roads or public gathering places." Other conditions include setbacks, fencing, screening, underground utilities, and payment to a Township Energy Fund based on capacity. |  | SECTION 377 SOLAR FARM |  | https://lowerchancefordtwppa.gov/ordinances/ZoningOrdinance.pdf
Pennsylvania | York | Lower Chanceford | Township | 4213344872 | Fencing |  |  | All solar related facilities must be enclosed with six (6) feet high fence unless otherwise secured. All mechanical equipment of the solar farm, including any structure for batteries or storage cells, shall be completely enclosed by a minimum of eight (8) feet high fence with a self-locking gate and shall include vegetative screening around the fence. |  | SECTION 377 SOLAR FARM |  | https://lowerchancefordtwppa.gov/ordinances/ZoningOrdinance.pdf
Pennsylvania | York | Lower Chanceford | Township | 4213344872 | Signage |  |  | Section 377(k) states: 'Signage or text on solar energy systems may be used to identify the manufacturer, equipment information, warranty or ownership but shall not be used to display any commercial advertising message or anchor any streamers, balloons, flags, banners, ribbons or other materials to attract attention.' This applies to solar farms, which are permitted as principal uses in various districts and are subject to multiple conditions including fencing, setbacks, screening, and removal upon cessation of use. |  | SECTION 377 SOLAR FARM |  | https://lowerchancefordtwppa.gov/ordinances/ZoningOrdinance.pdf
Pennsylvania | York | Lower Chanceford | Township | 4213344872 | Screening |  |  | Section 377 Solar Farm requires: 'a security fence with a hedge planting on the outside of the fence must be erected to screen the solar farm from adjacent residential uses. Plant materials used in the screen plantings shall be at least two (2) feet in height when planted. The screen planting shall be maintained permanently and any plant material which does not live shall be replanted within one (1) year.' It also requires that 'No part of the solar farm may be located between the front of a principal building and the front lot line ... unless such facilities are completely screened from the street.' Additionally, 'All mechanical equipment of the solar farm, including any structure for batteries or storage cells, shall be completely enclosed by a minimum of eight (8) feet high fence with a self-locking gate and shall include vegetative screening around the fence.' |  | SECTION 377 SOLAR FARM |  | https://lowerchancefordtwppa.gov/ordinances/ZoningOrdinance.pdf
Pennsylvania | York | Lower Chanceford | Township | 4213344872 | Primary Use Districts | ['Agricultural District (A)', 'Conservation District (Cv)', 'Commercial District (C)', 'Industrial District (I)'] |  | The ordinance explicitly permits 'Solar Farm' as a principal permitted use in the Agricultural, Conservation, Commercial and Industrial Districts. Each district's use regulations list 'Solar Farm (see Section 377)' under Principal Uses. Section 377 states: 'This use is permitted as a principal permitted use in the Agricultural, Conservation, Commercial and Industrial Districts subject to the following' and then lists regulatory requirements such as location on low-quality agricultural land (for Agricultural and Conservation Districts), setbacks, fencing, screening, building permits, and payment obligations. These requirements are conditions for operation but do not constitute special approvals or discretionary permits. No other districts are mentioned as permitting utility-scale solar energy systems as a principal use. The text does not mention any solar overlay districts, but by assumption, such overlay districts would also be considered primary use districts. |  | SECTION 377 SOLAR FARM |  | https://lowerchancefordtwppa.gov/ordinances/ZoningOrdinance.pdf
Pennsylvania | York | Lower Chanceford | Township | 4213344872 | Special Use Districts |  |  | Utility-scale solar energy systems, referred to as 'Solar Farm,' are permitted as a principal permitted use in the Agricultural, Conservation, Commercial, and Industrial Districts, subject to conditions such as setbacks, fencing, screening, and permitting requirements including a Building Permit and Use Certificate. The ordinance states: 'This use is permitted as a principal permitted use in the Agricultural, Conservation, Commercial and Industrial Districts subject to the following...' and lists detailed conditions (a through n). There is no mention of these systems being permitted only as special uses or requiring approval by a zoning appeals board or similar entity. Solar overlay districts are excluded from this determination. |  | SECTION 377 SOLAR FARM |  | https://lowerchancefordtwppa.gov/ordinances/ZoningOrdinance.pdf
Pennsylvania | York | Lower Windsor | Township | 4213345152 | Structures (Non-Participating) | 150 | feet | Ground-mounted SEFs shall be set back a minimum of 150 feet from all occupied residential structures. (See Â§ 360-3.B.(4)(a)) Other setback requirements include 50 feet from all property lines and street rights-of-way, but these do not pertain to occupied dwellings. |  | Â§ 360-3 Solar energy facility regulations |  | https://ecode360.com/45505481
Pennsylvania | York | Lower Windsor | Township | 4213345152 | Property Line (Non-Participating) | 50 | feet | Ground-mounted SEFs shall be set back a minimum of 50 feet from all property lines and street rights-of-way. Additionally, buffer yards shall be 50 feet wide and installed around the entire perimeter of the SEF installation. No side or rear setback will be required where a solar energy project spans across lot lines, provided each landowner has signed a written waiver of the lot line setback. Other setback mentioned is 150 feet from all occupied residential structures, but this does not pertain to property lines or parcels. |  | Â§ 360-3 Solar energy facility regulations, B. Ground-mounted SEF, (4) Setbacks and (7) Screening and buffer yards |  | https://ecode360.com/45505481
Pennsylvania | York | Lower Windsor | Township | 4213345152 | Roads | 50 | feet | Ground-mounted SEFs shall be set back a minimum of 50 feet from all property lines and street rights-of-way and 150 feet from all occupied residential structures. |  | Â§ 360-3 Solar energy facility regulations, B. Ground-mounted SEF, (4) Setbacks |  | https://ecode360.com/45505481
Pennsylvania | York | Lower Windsor | Township | 4213345152 | Water | 25 | feet | Solar-related equipment shall not be located in wetlands. Riparian buffers extending 25 feet from any wetland or the top of bank of any body of water. This establishes a minimum 25-foot setback from wetlands and from the top of bank of any body of water for utility-scale solar energy systems. Other setback requirements mentioned in the ordinance relate to property lines, occupied residential structures, and street rights-of-way, but these do not pertain to lakes, reservoirs, streams, rivers, or wetlands. |  | Â§ 360-3 Solar energy facility regulations, B. Ground-mounted SEF, (2) Solar-related equipment locations, (d) |  | https://ecode360.com/45505481
Pennsylvania | York | Lower Windsor | Township | 4213345152 | Noise | 45 | dBA | Noise from a SEF, as measured at the property lines, shall not exceed 45 dBA or otherwise create excessive noise which constitutes a nuisance as determined by the Township. The applicant will install mitigation measures acceptable to the Township to mitigate any noise exceedance identified by the study. This applies specifically to Solar Energy Facilities (SEFs), defined as areas of land five acres or more used for solar collection systems principally to capture solar energy and supply electrical or thermal power primarily for off-site use. |  | Â§ 360-3 Solar energy facility regulations |  | https://ecode360.com/45505481
Pennsylvania | York | Lower Windsor | Township | 4213345152 | Maximum Height | 25 | feet | The ordinance explicitly states in Â§ 360-3, subsection B(5) that 'Ground-mounted SEFs shall not exceed 25 feet in height.' This applies to utility-scale solar energy systems defined as Solar Energy Facilities (SEFs) of five acres or more used principally for off-site electricity generation. No other maximum height values for SEFs are provided, and the unit is feet. |  | Â§ 360-3 Solar energy facility regulations |  | https://ecode360.com/45505481
Pennsylvania | York | Lower Windsor | Township | 4213345152 | Minimum Lot Size | 5 | acres | The ordinance defines a Solar Energy Facility (SEF) as "an area of land five acres or more, used for a solar collection system, principally to capture solar energy, convert it to electrical energy or thermal power and supply electrical or thermal power primarily for off-site use." Additionally, it states that "The SEF shall meet the lot size requirements of the applicable zoning district." The minimum lot size is thus explicitly set at five acres or more, with units in acres. |  | Â§ 360-2 Definitions and word usage; Â§ 360-3 Solar energy facility regulations |  | https://ecode360.com/45505481
Pennsylvania | York | Lower Windsor | Township | 4213345152 | Coverage | 20 | percent of lot area | The lot coverage within the Agricultural District shall be limited to 20% total lot coverage for access drives and equipment, and an additional 40% coverage for solar panels. The coverage is expressed as a percentage of total lot coverage, not as a specific area value. |  | Â§ 360-3 Solar energy facility regulations |  | https://ecode360.com/45505481
Pennsylvania | York | Lower Windsor | Township | 4213345152 | Decommissioning |  |  | The ordinance explicitly enacts decommissioning requirements for Solar Energy Facilities (SEFs), defined as "an area of land five acres or more, used for a solar collection system, principally to capture solar energy, convert it to electrical energy or thermal power and supply electrical or thermal power primarily for off-site use." The requirements include: (a) "The SEF owner is required to notify the municipality immediately upon permanent cessation or abandonment of the operation." (b) "The SEF shall be presumed to be discontinued or abandoned if no electricity is generated by such system for a period of 12 continuous months." (c) "The SEF owner shall have 18 months in which to dismantle and remove the SEF, including all solar-related equipment or appurtenances related thereto... in accordance with agreements with landowners and good industry practice." (d) "To the extent possible, all materials shall be resold or salvaged." (e) "Any soil exposed during the removal shall be stabilized in accordance with applicable erosion and sediment control standards." (f) "The SEF site area shall be restored to its preexisting condition, suitable for its prior use, except the landowner may authorize... any buffer landscaping or access roads installed to accommodate the SEF to remain." (g) "Any necessary federal, state and local permits... shall be obtained prior to decommissioning activities." (h) "Prior to any issuance of a zoning or building permit for the SEF, the owner shall provide financial security... to secure its obligations under this section." The financial security must be "in the amount of 110% of the total proposed decommissioning costs" and updated every five years with adjustments for inflation and cost changes. The developer must provide a decommissioning cost estimate and enter into a decommissioning agreement with the municipality. These provisions apply specifically to utility-scale solar energy systems as defined in the ordinance. |  | Â§ 360-3 Solar energy facility regulations |  | https://ecode360.com/45505481
Pennsylvania | York | Lower Windsor | Township | 4213345152 | Glare |  |  | SEFs shall be located to minimize concentrated glare on adjacent properties or streets. The Township may require reasonable corrective actions after installation of the SEF to eliminate glare to adjacent properties or streets which causes a risk to public health or safety. The Township may require a glare study to be completed and submitted with the final land development plan and then again six months after operation of the SEF. |  | Â§ 360-3 Solar energy facility regulations |  | https://ecode360.com/45505481
Pennsylvania | York | Lower Windsor | Township | 4213345152 | Fencing |  |  | All ground-mounted SEFs shall be completely enclosed by fencing that consists of a minimum eight-foot-high fence with a self-locking gate. This fencing may consist of agricultural-style fence or "game" fence so long as the fencing meets all applicable regulations. (Â§ 360-3(B)(8)(a)) |  | Â§ 360-3 Solar energy facility regulations |  | https://ecode360.com/45505481
Pennsylvania | York | Lower Windsor | Township | 4213345152 | Screening |  |  | The ordinance requires that ground-mounted SEFs be screened and buffered with a "minimum 25 feet wide" vegetative screening "around the entire perimeter of the SEF installation," except where existing trees may constitute the required screen or where screening is not feasible. The vegetative screening "shall be installed along the exterior side of the fencing" and "within 50 feet of the required fencing." It must "emulate the mix of native species and appearance of existing tree lines, hedge rows, and wooded areas," be designed by a licensed professional, include "no less than 20% of vegetative screen plantings" that are "pollinator-friendly species," exclude invasive species, and provide "year-round buffering" with sufficient height, density, and maturity "within 36 months of the installation." A combination of natural topography and vegetation can serve as a screen if the SEF is not visible from public roads, parks, or residences, but "earthen berms alone may not be used." Buffer yards must be "50 feet wide" and installed around the entire perimeter. An "operation and maintenance agreement shall be submitted which includes a plan to control invasive species." These screening requirements "shall supersede the provisions of the Zoning Ordinance or Subdivision and Land Development Ordinance as they may pertain to SEFs." |  | Â§ 360-3 Solar energy facility regulations. |  | https://ecode360.com/45505481
Pennsylvania | York | Lower Windsor | Township | 4213345152 | Soil |  |  | The ordinance explicitly enacts soil, erosion, and sediment control requirements for utility-scale solar energy facilities (SEFs) defined as "an area of land five acres or more, used for a solar collection system, principally to capture solar energy, convert it to electrical energy or thermal power and supply electrical or thermal power primarily for off-site use." Relevant provisions include: "Any soil exposed during the removal shall be stabilized in accordance with applicable erosion and sediment control standards" (Â§360-3(A)(16)(e)); "Any necessary federal, state and local permits, such as erosion and sediment pollution control and NPDES permits, shall be obtained prior to decommissioning activities" (Â§360-3(A)(16)(h)); "A written erosion and sediment control plan shall be developed for agricultural plowing or tilling activities, or a portion of the overall farm conservation plan identifies BMPs used" (Â§360-3(B)(6)(c)); "Stormwater runoff from a ground-mounted SEF shall be managed in accordance with the requirements of the Lower Windsor Township Stormwater Management Ordinance" (Â§360-3(B)(6)(a)); and "Vegetative cover is required to be maintained under all panels" (Â§360-3(B)(6)(b)). These requirements apply to SEFs meeting the utility-scale definition and impose explicit obligations on developers regarding soil stabilization, erosion, sediment control, and stormwater management. |  | Â§ 360-3 Solar energy facility regulations |  | https://ecode360.com/45505481
Pennsylvania | York | Monaghan | Township | 4213350328 | Noise | 50 | dBA | The ordinance states: 'Noise from a PSES shall not exceed fifty (50) dBA, as measured at the property line.' This is the explicit maximum noise level allowed for Principal Solar Energy Systems (PSES). No other noise level restrictions for PSES are provided in the text. The unit 'dBA' refers to A-weighted decibels, a standard unit for measuring noise levels. |  | 468.9 |  | https://www.monaghantownship.com/sites/g/files/vyhlif7036/f/uploads/ord-97-zoning-ordinance-amendments.pdf
Pennsylvania | York | Monaghan | Township | 4213350328 | Minimum Lot Size | 5 | acres | Section 468.11 states: 'Minimum lot size: Five (5) acres' for ground mounted Principal Solar Energy Systems (PSES). This is the explicit minimum lot size requirement for PSES. No other minimum lot size values are provided for PSES in the text. |  | 468.11 Ground Mounted Principal Solar Energy Systems |  | https://www.monaghantownship.com/sites/g/files/vyhlif7036/f/uploads/ord-97-zoning-ordinance-amendments.pdf
Pennsylvania | York | Monaghan | Township | 4213350328 | Decommissioning |  |  | The ordinance explicitly enacts decommissioning requirements for Principal Solar Energy Systems (PSES) in Section 468.9 under 'Decommissioning.' It states: 'The PSES owner is required to notify the Township immediately upon cessation or abandonment of the operation. The PSES shall be presumed to be discontinued or abandoned if no electricity is generated by such system for a period of twelve (12) continuous months.' Further, 'The PSES owner shall then have twelve (12) months in which to dismantle and remove the PSES including all solar related equipment or appurtenances related thereto, including, but not limited to, buildings, cabling, electrical components, roads, foundations, and other associated facilities from the property.' If the owner fails to dismantle and/or remove the PSES within the established timeframes, 'the municipality may complete the decommissioning at the owners expense.' Other relevant provisions include requirements for underground placement of on-site transmission and plumbing lines, notification to the public utility company, and maintenance obligations during the permit term. The ordinance distinguishes PSES from Accessory Solar Energy Systems (ASES), which have different thresholds and requirements, such as power rating limits (e.g., ASES with a maximum power rating of not more than 15kW are permitted by right, while those above 15kW must comply with Section 468.2 for PSES). |  | 468. Principal Solar Energy Systems (PSES) |  | https://www.monaghantownship.com/sites/g/files/vyhlif7036/f/uploads/ord-97-zoning-ordinance-amendments.pdf
Pennsylvania | York | Monaghan | Township | 4213350328 | Glare |  |  | Section 468.9 states: 'Glare A. All PSES shall be placed such that concentrated solar radiation or glare does not project onto nearby structures or roadways. B. The applicant has the burden of proving that any glare produced does not have significant adverse impact on neighboring or adjacent uses either through siting or mitigation.' This explicitly enacts glare restrictions for Principal Solar Energy Systems (PSES). |  | 468.9 Glare |  | https://www.monaghantownship.com/sites/g/files/vyhlif7036/f/uploads/ord-97-zoning-ordinance-amendments.pdf
Pennsylvania | York | Monaghan | Township | 4213350328 | Fencing |  |  | All ground-mounted PSES shall be completely enclosed by a minimum eight (8) foot high fence with a self-locking gate. A clearly visible warning sign shall be placed at the base of all pad-mounted transformers and substations and on the fence surrounding the PSES informing individuals of potential voltage hazards. This fencing requirement is found under Section 468.11 Security for Principal Solar Energy Systems. Other related requirements include setbacks, height restrictions, screening from adjoining residential uses, access road and cartway widths, and lighting restrictions, but these do not pertain to fencing. |  | 468.11 Ground Mounted Principal Solar Energy Systems |  | https://www.monaghantownship.com/sites/g/files/vyhlif7036/f/uploads/ord-97-zoning-ordinance-amendments.pdf
Pennsylvania | York | Monaghan | Township | 4213350328 | Signage |  |  | Section 468.9 states: 'No portion of the PSES shall contain or be used to display advertising. The manufacturerâ€™s name and equipment information or indication of ownership shall be allowed on any equipment of the PSES provided they comply with the prevailing sign regulations.' Section 468.11.A.B requires: 'A clearly visible warning sign shall be placed at the base of all pad-mounted transformers and substations and on the fence surrounding the PSES informing individuals of potential voltage hazards.' These are explicit signage requirements for Principal Solar Energy Systems. Other signage-related provisions include the prohibition of advertising display except for reasonable identification of the manufacturer on Accessory Solar Energy Systems, but these apply only to smaller or non-commercial systems and are not relevant to PSES. |  | 468. Principal Solar Energy Systems (PSES) |  | https://www.monaghantownship.com/sites/g/files/vyhlif7036/f/uploads/ord-97-zoning-ordinance-amendments.pdf
Pennsylvania | York | Monaghan | Township | 4213350328 | Screening |  |  | Section 468.11(3) states: 'Ground mounted PSES shall be screened from adjoining residential uses or zones according to the standards found in Section 313.' This is an explicit screening requirement for Principal Solar Energy Systems. Other relevant provisions include setbacks, height restrictions, fencing, signage, access roads, and lighting, but these do not pertain to vegetative buffer or screening. No other explicit vegetative buffer or screening requirements for PSES are provided. |  | Section 468 "Principal Solar Energy Systems (PSES)" |  | https://www.monaghantownship.com/sites/g/files/vyhlif7036/f/uploads/ord-97-zoning-ordinance-amendments.pdf
Pennsylvania | York | Monaghan | Township | 4213350328 | Special Use Districts | ['Rural Residential Zone (RR)', 'Residential Zone (R)'] |  | Principal Solar Energy Systems (PSES) are listed as conditional uses in both the Rural Residential Zone (RR) and Residential Zone (R). Specifically, Section 468.1 states: 'PSES shall be permitted by conditional use in the (RR) Zoning District.' The text also amends Section 202.4 to add Principal Solar Energy Systems as conditional uses in the Residential Zone (R). The ordinance requires compliance with industry standards, underground placement of transmission lines, noise limits, fencing, setbacks, and other conditions. Accessory Solar Energy Systems (ASES) with power ratings not more than 15kW are permitted by right in all zoning districts, but those above 15kW must comply with the PSES requirements. Solar overlay districts are excluded from this analysis as per instructions. |  | XLUL Article 4 â€œSpecific Criteriaâ€ Section 468 â€œPrincipal Solar Energy Systems (PSES)â€ |  | https://www.monaghantownship.com/sites/g/files/vyhlif7036/f/uploads/ord-97-zoning-ordinance-amendments.pdf
Pennsylvania | York | Shrewsbury | Township | 4213370576 | Structures (Non-Participating) | 100 | feet | No solar farm shall be located less than one hundred (100) feet from any principal residential structure existing prior to the erection of the solar farm. Other setback requirements include setbacks from property lines based on height plus normal district setback, and a minimum 30 feet setback for equipment containers and accessory structures, but these do not apply to occupied dwellings. |  | ARTICLE 14 â€“ SUPPLEMENTARY REGULATIONS, Solar Farm, Section 4.c | 2015 | https://www.shrewsburytownship.org/wp-content/uploads/2016/03/zoning%20ordinance%202015.pdf
Pennsylvania | York | Shrewsbury | Township | 4213370576 | Property Line (Non-Participating) | 1 | structure-height-multiplier | No solar farm shall be located closer to any property line than its height plus the normal setback for the district. The 'normal setback for the district' is a static distance value added to the height-based setback, but the exact numeric value is not specified in the provided text. Additionally, the setback for equipment containers, other accessory structures and safety items shall be a minimum of thirty (30) feet. If the land is leased or used by license or easement, setbacks of at least thirty (30) feet apply from the lease, license or easement line, and the property line setback remains height plus normal district setback. |  | ARTICLE 14 â€“ SUPPLEMENTARY REGULATIONS | 2015 | https://www.shrewsburytownship.org/wp-content/uploads/2016/03/zoning%20ordinance%202015.pdf
Pennsylvania | York | Shrewsbury | Township | 4213370576 | Decommissioning |  |  | A solar farm installed to supply electricity other than for the needs of the principal use on that lot requires a permit. "Should any solar farm or solar farm cease to be used, the owner or operator or then owner of the land on which the solar farm or solar farm is located, shall be required to remove the same within one (1) year from the abandonment of use." Failure to remove authorizes the Township to remove the facility and assess the cost to the parties, including filing a municipal lien to recover costs and attorney's fees. |  | ARTICLE 14 â€“ SUPPLEMENTARY REGULATIONS | 2015 | https://www.shrewsburytownship.org/wp-content/uploads/2016/03/zoning%20ordinance%202015.pdf
Pennsylvania | York | Shrewsbury | Township | 4213370576 | Fencing |  |  | A fence in compliance with Section 1507 shall be required around solar farms and other equipment. Solar farms are defined as systems installed to supply electricity other than for the needs of the principal use on that lot. Additional requirements include setbacks, landscaping, buffering, screening, and site plan submissions. The fencing requirement is explicitly stated in item 4.d of the Solar Farm standards. Other conditions include setbacks from property lines and residential structures, landscaping and buffering in compliance with Section 1506 and the Townshipâ€™s Subdivision and Land Development Ordinance, and removal of abandoned solar farms within one year. |  | ARTICLE 14 â€“ SUPPLEMENTARY REGULATIONS | 2015 | https://www.shrewsburytownship.org/wp-content/uploads/2016/03/zoning%20ordinance%202015.pdf
Pennsylvania | York | Shrewsbury | Township | 4213370576 | Screening |  |  | Screening and buffering, sufficient to screen the use from any location in a residential district and from any existing dwelling in any district, shall be provided in accordance to the Townshipâ€™s Subdivision and Land Development Ordinance. Landscaping, buffering, and screening in compliance with Section 1506 of this Ordinance and the Townshipâ€™s Subdivision and Land Development Ordinance shall be required to screen as much of the solar farm ground features as possible, the fence surrounding the support structure, and any other ground level features (such as a building), and in general buffer the solar farm ground features from neighboring properties. The Township may permit any combination of existing vegetation, topography, walls, decorative fences or other features instead of landscaping, if the same achieves the same degree of screening as the required landscaping. |  | ARTICLE 14 â€“ SUPPLEMENTARY REGULATIONS | 2015 | https://www.shrewsburytownship.org/wp-content/uploads/2016/03/zoning%20ordinance%202015.pdf
Pennsylvania | York | Shrewsbury | Township | 4213370576 | Special Use Districts | ['Agricultural District (A)', 'Commercial District (C)', 'Interchange District (I)', 'Industrial District (I)'] |  | Utility-scale solar energy systems, referred to as 'electric generating facility,' 'solar farm,' or 'solar and wind farms,' are permitted as special exceptions by the Zoning Hearing Board in the following districts: Agricultural District (A) - 'electric generation facility (solar and wind farms only)'; Commercial District (C) - 'electric generating facility (wind or solar only)'; Interchange District (I) - 'electric generating facilities, including solar and wind farms'; Industrial District (I) - 'electrical generating facility, includes solar and wind farms.' Accessory alternative energy systems designed for private use are permitted as accessory uses in several districts but are distinct from these commercial-scale facilities. The ordinance requires screening and buffering for these facilities to shield residential districts and dwellings. |  |  | 2015 | https://www.shrewsburytownship.org/wp-content/uploads/2016/03/zoning%20ordinance%202015.pdf
Pennsylvania | York | Springfield | Township | 4213373096 | Water | 25 | feet | Solar Related Equipment shall not be located in: 3. Wetlands. 4. Riparian buffers extending twenty-five (25) feet from any wetland or body of water, unless the Supervisors at the time of plan approval determines a lesser setback would create less impacts to the overall project. Additionally, setbacks of twenty-five (25) feet apply to regulated natural and man-made drainage corridors, unless a lesser setback is approved by the Supervisors. |  | SECTION 5 - Â§ 360- 4 Solar Energy Facility (SEF) |  | https://ecode360.com/SP4177/laws/LF2089721.pdf
Pennsylvania | York | Springfield | Township | 4213373096 | Decommissioning |  |  | The ordinance explicitly enacts decommissioning requirements for Solar Energy Facilities (SEFs) in Section 5 - Â§ 360-4, subsection R. It requires the SEF owner to notify the municipality immediately upon permanent cessation or abandonment of the operation, with the SEF presumed discontinued if no electricity is generated for twelve (12) continuous months. The SEF owner has twelve (12) months to dismantle and remove the SEF, including all solar related equipment or appurtenances, in accordance with agreements with landowners and good industry practice. Materials shall be re-sold or salvaged if possible, and disposed of properly if not. Any exposed soil must be stabilized, and the site restored to its pre-existing condition unless the landowner authorizes otherwise. Necessary permits must be obtained prior to decommissioning. Financial security must be provided at the time of construction approval, with an initial amount of one hundred and ten percent (110%) of the estimated decommissioning cost, updated every five years, and subject to municipal review and approval. The SEF developer must enter into a decommissioning agreement with the municipality prior to final plan approval. |  | SECTION 5 - Â§ 360- 4 Solar Energy Facility (SEF) |  | https://ecode360.com/SP4177/laws/LF2089721.pdf
Pennsylvania | York | Springfield | Township | 4213373096 | Glare |  |  | The ordinance explicitly enacts glare restrictions for Solar Energy Facilities (SEFs) stating: 'All SEFs shall be situated to prevent concentrated glare onto nearby structures or roadways.' This applies to SEFs defined as 'an area of land used for a solar collection system principally to capture solar energy, convert it to electrical energy or thermal power and supply electrical or thermal power primarily for off-site use.' The ordinance also includes glare restrictions for Accessory Solar Energy Systems (ASES), which are smaller or on-site use systems, stating: 'All ASES shall be placed such that concentrated solar radiation or glare does not project onto nearby structures or roadways' and that the applicant must prove glare does not have significant adverse impact. However, the focus for SEFs is the explicit requirement to prevent concentrated glare onto nearby structures or roadways. |  | SECTION 5 - Â§ 360- 4 Solar Energy Facility (SEF) |  | https://ecode360.com/SP4177/laws/LF2089721.pdf
Pennsylvania | York | Springfield | Township | 4213373096 | Fencing |  |  | The ordinance explicitly enacts fencing requirements for Solar Energy Facilities (SEFs) in Section 5 - Â§ 360-4. It states that "Required fences shall be considered principal structures for purposes of setbacks. Minimum setbacks shall be in accordance with the underlying zoning requirements." Additionally, "A clearly visible warning sign shall be placed at the base of all pad-mounted transformers and substations and on the fence surrounding the SEF informing individuals of potential voltage hazards." Furthermore, "The SEF owner and/or operator shall maintain and post on all sides of fencing an identification of a local person or entity responsible for the public to contact with inquiries, complaints, and public safety issues, throughout the life of the project and provide the number and name to the municipality." |  | SECTION 5 - Â§ 360- 4 Solar Energy Facility (SEF) |  | https://ecode360.com/SP4177/laws/LF2089721.pdf
Pennsylvania | York | Springfield | Township | 4213373096 | Signage |  |  | The ordinance explicitly enacts signage requirements for Solar Energy Facilities (SEFs). Section 5 - Â§ 360-4, subsection H requires "A clearly visible warning sign shall be placed at the base of all pad-mounted transformers and substations and on the fence surrounding the SEF informing individuals of potential voltage hazards." Subsection O requires the SEF owner/operator to "maintain and post on all sides of fencing an identification of a local person or entity responsible for the public to contact with inquiries, complaints, and public safety issues." Subsection Q states "Signage shall comply with the prevailing sign regulations." Subsection M prohibits advertising on the SEF except for manufacturerâ€™s name and equipment information no larger than 1' X 1'. These signage requirements apply specifically to SEFs as defined in the ordinance. Other signage references include ground-mounted Accessory Solar Energy Systems (ASES) which require "appropriate safety/warning signage concerning voltage... visible from at least fifty (50) feet." |  | SECTION 5 - Â§ 360- 4 Solar Energy Facility (SEF) |  | https://ecode360.com/SP4177/laws/LF2089721.pdf
Pennsylvania | York | Springfield | Township | 4213373096 | Soil |  |  | The ordinance explicitly enacts soil, erosion, and sediment control requirements for Solar Energy Facilities (SEFs). Under Section 5 - Â§ 360-4, decommissioning requirements include: 'Any soil exposed during the removal shall be stabilized in accordance with applicable erosion and sediment control standards' and 'Any necessary permits, such as Erosion and Sedimentation and NPDES permits, shall be obtained prior to decommissioning activities.' These requirements apply to SEFs, defined as systems 'principally to capture solar energy, convert it to electrical energy or thermal power and supply electrical or thermal power primarily for off-site use.' |  | SECTION 5 - Â§ 360- 4 Solar Energy Facility (SEF) |  | https://ecode360.com/SP4177/laws/LF2089721.pdf
Pennsylvania | York | Windsor | Township | 4213385736 | Property Line (Non-Participating) | 50 | feet | PSES shall be setback 50 feet from any property line or street right-of-way line. (Section 4, C, 2, a) The ordinance prohibits construction of a PSES over contiguous lots or parcels, requiring the PSES to be on a single parcel. No multiplier based on height applies to PSES setbacks; the multiplier based on height applies only to Accessory Solar Energy Systems (ASES). |  | SECTION 4 â€” Principal Solar Energy System (PSES) | 2024 | https://www.windsortwp.com/wp-content/uploads/Solar-Ordinance_Adopted-07-15-24.pdf
Pennsylvania | York | Windsor | Township | 4213385736 | Roads | 50 | feet | PSES shall be setback 50 feet from any property line or street right-of-way line. |  | SECTION 4 â€” Principal Solar Energy System (PSES) | 2024 | https://www.windsortwp.com/wp-content/uploads/Solar-Ordinance_Adopted-07-15-24.pdf
Pennsylvania | York | Windsor | Township | 4213385736 | Noise | 50 | dBA | The ordinance states: 'Noise from a PSES, as measured at the property lines, shall not exceed 50dBA or otherwise creates excessive noise which constitutes a nuisance as determined by the Township.' It requires a baseline noise study as part of the Special Exception application and a follow-up noise study within six months after commencement of operations. The applicant must install mitigation measures acceptable to the Township to address any noise exceedance identified by the study. The unit for noise level is dBA, a standard unit for measuring sound. |  | SECTION 4 â€” Principal Solar Energy System (PSES) | 2024 | https://www.windsortwp.com/wp-content/uploads/Solar-Ordinance_Adopted-07-15-24.pdf
Pennsylvania | York | Windsor | Township | 4213385736 | Maximum Height | 15 | feet | Section 4, subsection C, item 3 states: 'A PSES shall not exceed fifteen (15â€™) feet in height.' This is the explicit maximum height restriction for Principal Solar Energy Systems (PSES). No other maximum height values for PSES are provided. The units are feet as indicated by the (15â€™) notation. |  | SECTION 4 â€” Principal Solar Energy System (PSES) | 2024 | https://www.windsortwp.com/wp-content/uploads/Solar-Ordinance_Adopted-07-15-24.pdf
Pennsylvania | York | Windsor | Township | 4213385736 | Coverage | 30 | percent of lot area | The ordinance states: 'The total surface area of the impervious coverage on the property shall not exceed more than 30% of the lot area.' This applies to Principal Solar Energy Systems (PSES) and includes foundations, accessory mechanical equipment foundations, gravel or paved access roads, and parking areas. No other maximum land coverage values for PSES are provided. |  | SECTION 4 â€” Principal Solar Energy System (PSES), subsection C, item 4(d) | 2024 | https://www.windsortwp.com/wp-content/uploads/Solar-Ordinance_Adopted-07-15-24.pdf
Pennsylvania | York | Windsor | Township | 4213385736 | Decommissioning |  |  | The ordinance explicitly enacts decommissioning requirements for Principal Solar Energy Systems (PSES). Key provisions include: "The PSES owner shall provide an annual report by January 31 of each year showing the energy generated of the PSES for the preceding calendar year." If a PSES "remains nonfunctional or inoperative for a continuous period of six months, the facility shall be deemed to be abandoned and shall constitute a public nuisance," and "within six months of abandonment, the facility operator shall remove the system, after a demolition permit has been obtained," including removal and disposal of aboveground and underground components. The owner must secure the property until complete decommissioning or reuse, and "any disturbed earth as a result of the removal of the equipment shall be restored, graded and reseeded, or immediately returned to another allowed use." The PSES owner must submit "an estimate for the total cost of decommissioning without regard to salvage value of the equipment (gross decommissioning cost), and also an estimate of the cost of decommissioning net of the salvage value of the equipment (net decommissioning cost)" prior to building permit approval, with updates every five years. Financial security in the form of a bank-issued auto-renewed letter of credit must be posted and maintained at 110% of net decommissioning costs, but never less than 50% of gross costs. If the owner fails to decommission, the landowner must complete decommissioning within six months, and if neither completes it, the Township may do so and recover costs, including municipal liens and penalties. Upon satisfactory completion, remaining financial security is released to the owner. |  | SECTION 4 â€” Principal Solar Energy System (PSES) | 2024 | https://www.windsortwp.com/wp-content/uploads/Solar-Ordinance_Adopted-07-15-24.pdf
Pennsylvania | York | Windsor | Township | 4213385736 | Glare |  |  | Section 4.B.11 states: "Solar panels shall be located to minimize glare on adjacent properties or streets. The Township may require reasonable corrective actions after installation of the PSES to eliminate glare to adjacent residences or streets which causes a risk to public health or safety." Additionally, Section 4.B.12(1) provides: "The Township may require a glare study to be completed and submitted with the final land development plan and then again six months after operation of the PSES." These provisions explicitly impose glare restrictions and potential corrective measures for Principal Solar Energy Systems (PSES). |  | SECTION 4 â€” Principal Solar Energy System (PSES) | 2024 | https://www.windsortwp.com/wp-content/uploads/Solar-Ordinance_Adopted-07-15-24.pdf
Pennsylvania | York | Windsor | Township | 4213385736 | Fencing |  |  | All PSES shall be completely enclosed by fencing. (1) Fencing must conform with the most current NEC regulations. (2) Gates shall be placed in locations allowing adequate space for vehicles to pull-off any adjacent roadway to unlock the gate for access. |  | SECTION 4 â€” Principal Solar Energy System (PSES) | 2024 | https://www.windsortwp.com/wp-content/uploads/Solar-Ordinance_Adopted-07-15-24.pdf
Pennsylvania | York | Windsor | Township | 4213385736 | Signage |  |  | Section 4.C.10 requires that "A clearly visible warning sign shall be placed at the base of all pad-mounted transformers and substations and on the fence surrounding the PSES informing individuals of potential voltage hazards. Signage shall comply with prevailing sign regulations." This signage requirement explicitly applies to Principal Solar Energy Systems (PSES) as defined in the ordinance. No other specific signage requirements for PSES are mentioned in the provided text. |  | SECTION 4 â€” Principal Solar Energy System (PSES) | 2024 | https://www.windsortwp.com/wp-content/uploads/Solar-Ordinance_Adopted-07-15-24.pdf
Pennsylvania | York | Windsor | Township | 4213385736 | Soil |  |  | The ordinance requires that Principal Solar Energy Systems (PSES) submit a Stormwater Maintenance Plan demonstrating compliance with Municipal Stormwater Management regulations and meet all applicable Pennsylvania Department of Environmental Protection regulations for stormwater, including Chapter 102 Permitting for Solar Farms or successor guidelines and best management practices for solar farms. Upon removal of a PSES, any earth disturbance must be returned to an environmentally stable condition. Additionally, a PSES shall not be placed within any stormwater conveyance system or in any other manner that would alter or impede stormwater runoff from collecting in a constructed stormwater conveyance system. |  | SECTION 4 â€” Principal Solar Energy System (PSES) | 2024 | https://www.windsortwp.com/wp-content/uploads/Solar-Ordinance_Adopted-07-15-24.pdf
Pennsylvania | York | Windsor | Township | 4213385736 | Special Use Districts | ['PSES Overlay Zone'] |  | Principal Solar Energy Systems (PSES) "shall only be permitted by Special Exception within the established PSES Overlay Zone." Accessory Solar Energy Systems (ASES) are permitted by right in all zoning districts but those covering greater than 1000 square feet must comply with the requirements of Section 4 â€” Principal Solar Energy Systems. |  | SECTION 4 â€” Principal Solar Energy System (PSES) | 2024 | https://www.windsortwp.com/wp-content/uploads/Solar-Ordinance_Adopted-07-15-24.pdf
Rhode Island | Kent | Coventry | Town | 4400318640 | Property Line (Non-Participating) | 40 | feet | Major solar installations in residential zones shall maintain a vegetated buffer of not less than 40 feet between the installation and all property boundaries. Buffers may be incorporated into the required setback area. Other options include a reduced ten-foot hybrid buffer (vegetated buffer plus fencing) in industrial, commercial, and business zones, extended to 20 feet where abutting a residential zone. Additionally, all medium and major solar installations shall maintain the property line setbacks for nurseries or greenhouses as set forth in dimensional regulations (Â§ 255-610 of this chapter). |  | Â§ 255-2140 Ground-mounted solar installations, E. Supplemental design standards and requirements for major and medium solar installations |  | https://ecode360.com/32721592
Rhode Island | Kent | Coventry | Town | 4400318640 | Maximum Height | 12 | feet | Ground-mounted solar installations shall not exceed 12 feet in height as measured from the original grade of the ground surface to the highest point of the solar installation, including the top of any support structure or panel. The Planning Commission may allow heights exceeding 12 feet in nonresidential zones for solar parking lot canopies. This applies to major solar installations defined as ground-mounted solar installations designed primarily to generate and sell electricity to a utility company for resale to consumers that occupy an area of 40,000 square feet or more. |  | Â§ 255-2140 Ground-mounted solar installations |  | https://ecode360.com/32721592
Rhode Island | Kent | Coventry | Town | 4400318640 | Coverage | 15 | percent of lot area | Maximum lot coverage shall be 15%. This applies to all medium and major solar installations (Â§ 255-2140 E (2)). Major solar installations are defined as ground-mounted solar installations designed primarily to generate and sell electricity to a utility company for resale to consumers that occupy an area of 40,000 square feet or more (Â§ 255-2110). The coverage is expressed as a percentage of the lot area, not as a specific area value. |  | Â§ 255-2140 Ground-mounted solar installations |  | https://ecode360.com/32721592
Rhode Island | Kent | Coventry | Town | 4400318640 | Decommissioning |  |  | The ordinance explicitly requires that "all major and medium solar installations shall be removed in accordance with their approved decommissioning plan." The property owner and the owner/operators are "jointly and severally responsible for removing all obsolete, abandoned or unused equipment within 12 months after a solar installation has ceased operations." Removal includes "physical removal of all systems, structures, equipment, wiring and security from the site both above and below ground," recycling of components "whenever feasible," proper disposal of waste, and "stabilization or revegetation of the site as necessary to minimize erosion." The owner/operator must notify the Building Official by certified mail before decommissioning. A solar installation is "considered abandoned when it has been nonoperational for more than one year," and if not removed within 150 days of abandonment, the Town may remove it at the owner's expense. Applicants must provide "a form of surety, either through escrow account, bond or otherwise, to cover the cost of removal." This surety amount is determined by the Planning Commission with input from Town officials and includes inflation adjustments and salvage value. Surety is not required for municipally or state-owned installations. These requirements apply specifically to major and medium solar installations, defined as ground-mounted systems occupying 40,000 square feet or more (major) or more than 1,750 but less than 40,000 square feet (medium), designed primarily to generate and sell electricity to a utility company. Minor solar installations and roof-mounted systems are not subject to these decommissioning requirements. |  | Â§ 255-2140 Ground-mounted solar installations |  | https://ecode360.com/32721592
Rhode Island | Kent | Coventry | Town | 4400318640 | Visual Impact |  |  | For major solar installations, defined as ground-mounted solar installations designed primarily to generate and sell electricity to a utility company for resale to consumers that occupy an area of 40,000 square feet or more, the ordinance requires a special use permit and major land development approval. As part of the development plan review, the application must include a "viewscape analysis demonstrating that the reasonable steps have been taken in the siting of the proposed solar installation to reduce negative impacts on rural and forested viewscapes." This is explicitly stated under Â§ 255-2140.E.(1)(l). Other requirements for major and medium solar installations include a shading analysis, landscape plan, buffer requirements, and various operational and safety plans. Medium solar installations cover more than 1,750 but less than 40,000 square feet and have similar but slightly different requirements, including minor land development approval if over 20,000 square feet. Minor solar installations are those 1,750 square feet or less and primarily service the property on which they are located, with fewer requirements. |  | Â§ 255-2140 Ground-mounted solar installations |  | https://ecode360.com/32721592
Rhode Island | Kent | Coventry | Town | 4400318640 | Fencing |  |  | A fence shall surround the perimeter of a major or medium ground-mounted solar installation of no less than seven and no more than 10 feet in height. Medium and major solar installations in industrial, commercial and business zones may request permission from the Zoning Board (through a special use permit) to use a reduced ten-foot hybrid buffer that combines a vegetated buffer with solid or slatted security fencing to both secure and obscure view of the panels. The ten-foot hybrid buffer shall be extended to 20 feet where the solar installation abuts a residential zone. |  | Â§ 255-2140 Ground-mounted solar installations |  | https://ecode360.com/32721592
Rhode Island | Kent | Coventry | Town | 4400318640 | Signage |  |  | For major solar installations, signage requirements are specified in Â§ 255-2140 E (6): "No signs are allowed on the security perimeter fencing except for a sign displaying the installation name, address and emergency contact information, and trespassing/warning/danger signs to ensure the safety of individuals who may come in contact with the installation. No sign shall exceed four square feet in area. Externally lit signs must be orientated such that the light is directed away from any adjacent properties and traffic arteries." Other related requirements for major solar installations include fencing of no less than seven and no more than 10 feet in height (Â§ 255-2140 E (4)), vegetated buffers (Â§ 255-2140 E (3)), and lighting restrictions (Â§ 255-2140 E (7)). |  | Â§ 255-2140 Ground-mounted solar installations |  | https://ecode360.com/32721592
Rhode Island | Kent | Coventry | Town | 4400318640 | Screening |  |  | All medium and major solar installations shall maintain a vegetated buffer between the installation and all property boundaries to screen the solar installation from view from abutting properties and roads. Buffers may be incorporated into the required setback area. Medium solar installations in residential zones shall maintain a vegetated buffer of not less than 20 feet. Major solar installations in residential zones shall maintain a vegetated buffer of not less than 40 feet. A buffer plan prepared by a registered landscape architect and incorporating native species from the Rhode Island Native Plant Database shall be submitted as part of the project's application for major land development. Existing vegetation shall be supplemented with additional native species where necessary to insure that the buffer adequately screens the solar installation from view beyond the property boundaries on a year-round basis. Medium and major solar installations in industrial, commercial and business zones may request permission from the Zoning Board (through a special use permit) to use a reduced ten-foot hybrid buffer that combines a vegetated buffer with solid or slatted security fencing to both secure and obscure view of the panels. The ten-foot hybrid buffer shall be extended to 20 feet where the solar installation abuts a residential zone. |  | Â§ 255-2140 Ground-mounted solar installations |  | https://ecode360.com/32721592
Rhode Island | Kent | Coventry | Town | 4400318640 | Soil |  |  | The ordinance explicitly enacts soil, erosion, and sediment control requirements for Major Solar Installations. It states: 'No removal of topsoil or unnecessary grading/disturbance of the ground is permitted as part of the installation or maintenance of a ground-mounted solar installation. Any topsoil that must be moved shall be stored and stabilized on-site for future use.' Additionally, 'To the maximum extent practicable, all cleared areas below and surrounding a ground-mounted solar installation shall be maintained in a vegetated state to stabilize soils and prevent erosion.' Upon removal of solar installations, 'Stabilization or revegetation of the site as necessary to minimize erosion' is required. These requirements apply to all ground-mounted solar installations, including Major Solar Installations, which are defined as 'A ground-mounted solar installation designed primarily to generate and sell electricity to a utility company for resale to consumers that occupies an area of 40,000 square feet or more.' Major solar installations require 'major land development approval from the Planning Commission pursuant to Article V of the Coventry Subdivision and Land Development Regulations' and a special use permit. Other categories include Medium Solar Installations (more than 1,750 sq ft but less than 40,000 sq ft) and Minor Solar Installations (1,750 sq ft or less, designed primarily to service the property on which located). |  | Â§ 255-2140 Ground-mounted solar installations |  | https://ecode360.com/32721592
Rhode Island | Kent | Coventry | Town | 4400318640 | Special Use Districts |  |  | All major solar installations require the issuance of a special use permit from the Zoning Board of Review pursuant to Article IV of this chapter and major land development approval from the Planning Commission pursuant to Article V of the Coventry Subdivision and Land Development Regulations (Â§ 255-2140 C(1)). Medium solar installations are permitted or permitted by special use permit in all zoning districts (Â§ 255-2140 B(1)). Ground-mounted solar installations proposed on lots of record that are nonconforming by area require a special use permit (Â§ 255-2140 D(3)). Medium and major solar installations in industrial, commercial and business zones may request permission from the Zoning Board (through a special use permit) to use a reduced ten-foot hybrid buffer (Â§ 255-2140 E(3)(e)). The text references broad zone categories such as residential, industrial, commercial, and business zones but does not specify formal district names or abbreviations where major solar installations are permitted as special use. |  | Â§ 255-2140 Ground-mounted solar installations. |  | https://ecode360.com/32721592
Rhode Island | Kent | East Greenwich | Town | 4400322240 | Structures (Non-Participating) | 20 | feet | Any major and minor solar system installations must meet all height, lot coverage, and minimum front, side, and rear yard requirements in the applicable zone, and must additionally maintain a twenty-foot vegetated buffer from all adjacent properties and roadways. The ordinance does not specify a fixed setback distance solely from occupied dwellings, buildings, structures, or residences, nor does it provide a multiplier based on structure height. The setback is therefore based on applicable zoning yard requirements plus a 20-foot vegetated buffer from adjacent properties. |  | Â§ 260-123 Development standards |  | https://ecode360.com/33309446
Rhode Island | Kent | East Greenwich | Town | 4400322240 | Property Line (Non-Participating) | 20 | feet | Any major and minor solar system installations must meet all height, lot coverage, and minimum front, side, and rear yard requirements in the applicable zone, and must additionally maintain a twenty-foot vegetated buffer from all adjacent properties and roadways. |  | Â§ 260-123 Development standards |  | https://ecode360.com/33309446
Rhode Island | Kent | East Greenwich | Town | 4400322240 | Roads | 20 | feet | Any major and minor solar system installations must meet all height, lot coverage, and minimum front, side, and rear yard requirements in the applicable zone, and must additionally maintain a twenty-foot vegetated buffer from all adjacent properties and roadways. |  | Â§ 260-123 Development standards |  | https://ecode360.com/33309446
Rhode Island | Kent | East Greenwich | Town | 4400322240 | Decommissioning |  |  | Major solar system installations require Major Land Development approval from the Planning Board and must include a decommission plan. It is the responsibility of the parcel owner to remove all obsolete or unused systems within six months of cessation of operations. Reusable components are to be recycled whenever feasible. Physical removal of solar energy systems, structures and equipment shall include stabilization or revegetation of the site as necessary to minimize erosion. The Planning Board may require a financial security instrument covering the entire solar energy system from commencement of operations through decommissioning. Such instrument may be cash held in escrow or a surety bond or other form acceptable to the Town. The security must be sufficient to cover the complete cost of removal and disposal of the system. The applicant shall submit a fully inclusive estimate of the costs associated with removal, at the end of the useful life of the facility, prepared by a qualified engineer licensed in the State of Rhode Island. Major and minor system installations must also adhere to other requirements including design standards, setbacks and height, code compliance, electrical requirements, security fencing, emergency access, signage, lighting, and operations and maintenance plans. |  | Â§ 260-123 Development standards. |  | https://ecode360.com/33309446
Rhode Island | Kent | East Greenwich | Town | 4400322240 | Fencing |  |  | For major and minor solar system installations, a fence shall surround the perimeter of any installation unless adequate property perimeter fencing already exists to the satisfaction of the Planning Board. Said fencing shall be no less than seven feet in height nor greater than 10 feet in height. This fencing requirement is found under Â§ 260-123 B(3)(f). Major solar system installations are defined as any ground-mounted solar energy system installation with an output exceeding 25kW or with lot coverage that exceeds 40% of the net buildable area. Minor solar system installations are those that do not qualify as major but meet criteria such as being designed primarily to sell electricity to a utility supplier, having a footprint exceeding 5,000 square feet, or lot coverage exceeding 20% but not exceeding 40% of the net buildable area. |  | Â§ 260-123 Development standards |  | https://ecode360.com/33309446
Rhode Island | Kent | East Greenwich | Town | 4400322240 | Signage |  |  | For major solar system installations, signage on the security perimeter fencing is limited to a sign displaying the installation name, address and emergency contact information, and trespassing/warning/danger signs to ensure safety. No sign shall exceed four square feet in area. This is specified in Â§ 260-123 B(3)(h). Other signage is not allowed on the fencing. This applies to major and minor solar system installations, which require Major Land Development approval and must meet various design, setback, code, electrical, security, emergency access, lighting, abandonment, operations and maintenance, and financial security requirements. |  | Â§ 260-123 Development standards |  | https://ecode360.com/33309446
Rhode Island | Kent | East Greenwich | Town | 4400322240 | Screening |  |  | All major and minor system installations shall adhere to the following: (c) Setbacks and height. Any major and minor solar system installations must meet all height, lot coverage, and minimum front, side, and rear yard requirements in the applicable zone, and must additionally maintain a twenty-foot vegetated buffer from all adjacent properties and roadways. |  | Â§ 260-123 Development standards |  | https://ecode360.com/33309446
Rhode Island | Kent | East Greenwich | Town | 4400322240 | Special Use Districts | ['CH', 'M/LI-O', 'PD', 'MUPD'] |  | Major and minor system installations shall be allowed in the CH, M/LI-O, PD, and MUPD Zones. Such installations shall not be permitted in any other zones and shall be subject to the following: (1) Minor solar system installations shall require Minor Land Development approval. (2) Major solar system installations shall require Major Land Development approval from the Planning Board. Accessory system installations are permitted in all other zones with conditions, and building-mounted or building-integrated systems are allowed by right in all zones with Historic District Commission review where applicable. |  | Â§ 260-123 Development standards. |  | https://ecode360.com/33309446
Rhode Island | Kent | East Greenwich | Town | 4400322240 | Prohibited Use Districts | ['All zones except CH, M/LI-O, PD, and MUPD'] |  | Major and minor system installations shall be allowed in the CH, M/LI-O, PD, and MUPD Zones. Such installations shall not be permitted in any other zones (Â§ 260-123B). Accessory system installations are permitted in all other zones except where prohibited pursuant to Â§ 260-122A(1) (Downtown East Greenwich Historic District Overlay Zone prohibits all ground-mounted system installations). Building-mounted or building-integrated systems are allowed by right in all zones, subject to Historic District Commission approval in Historic District Overlay Zones (Â§ 260-122A and Â§ 260-123C). |  | Â§ 260-123 Development standards. |  | https://ecode360.com/33309446
Rhode Island | Kent | Warwick | City | 4400374300 | Noise | 3 | dB above background | Section 509.2(E) requires an independent, pre-development noise study establishing baseline noise levels and a post-startup noise study to ensure no increase in noise occurs from the facility. Noise mitigation must be employed for solar energy systems responsible for an increased decibel level of 3dB. The units are given as decibels (dB), which is the standard unit for noise level measurement. |  | 509.2 Performance standards |  | https://www.warwickri.gov/sites/g/files/vyhlif12206/f/agendas/solar_ordinance_-_zoning_0.pdf
Rhode Island | Kent | Warwick | City | 4400374300 | Maximum Height | 10 | feet | The maximum height of a ground-mounted solar energy system shall be 10 feet. This applies to solar energy systems on contaminated sites, which are subject to Planning Board review and major land development procedures. The text states: '(C) The maximum height of a ground-mounted solar energy system shall be 10 feet.' No other maximum height values for utility-scale systems are provided. |  | 509.2 Performance standards |  | https://www.warwickri.gov/sites/g/files/vyhlif12206/f/agendas/solar_ordinance_-_zoning_0.pdf
Rhode Island | Kent | Warwick | City | 4400374300 | Decommissioning |  |  | Applicant shall provide a decommissioning plan and cost estimate with the Preliminary Application, and surety funds provided with the Final Plan Application to ensure adequate removal at the end of useful life or abandonment. This requirement applies to solar energy systems on contaminated sites, which are ground-mounted and subject to Planning Board review under Major Land Development provisions. Other conditions include siting to minimize visual impacts, maximum height of 10 feet, use of matte finish panels, noise studies, emergency accessibility, public safety plans, remediation of contaminated sites, vegetation and buffer requirements, underground utility connections, and fencing standards. |  | 509. - Administrative procedures for solar energy systems on contaminated sites. |  | https://www.warwickri.gov/sites/g/files/vyhlif12206/f/agendas/solar_ordinance_-_zoning_0.pdf
Rhode Island | Kent | Warwick | City | 4400374300 | Glare |  |  | Section 509.2(D) requires that "only matte finish, and non-reflective panels shall be utilized" to "prevent glare on adjacent properties and mitigate public safety potential" for solar energy systems on contaminated sites. These systems are subject to Planning Board review and additional performance standards to ensure compatibility with the surrounding area. Other relevant standards include siting to minimize visual impacts, maximum height of 10 feet, setback requirements, noise studies, emergency access, and visual buffering measures. The glare restriction applies specifically to solar energy systems on contaminated sites, which are ground-mounted and likely utility-scale given the context. |  | 509.2 Performance standards |  | https://www.warwickri.gov/sites/g/files/vyhlif12206/f/agendas/solar_ordinance_-_zoning_0.pdf
Rhode Island | Kent | Warwick | City | 4400374300 | Visual Impact |  |  | Section 509 explicitly enacts visual impact assessment requirements for solar energy systems on contaminated sites, requiring Planning Board review in accordance with Major Land Development review provisions. It mandates that "SES panels and equipment shall be sited (as evidenced by photographs taken from abutting properties and rights of way) within the project site to minimize adverse visual impacts to nearby properties and public rights of way." Additionally, a combination of natural vegetation, berms, fencing, walls, and other similar features "shall be used to visually buffer the system(s) from the view of abutting properties." These standards are in addition to setback, height, and screening requirements. Accessory solar energy systems, such as roof- or building-mounted systems and solar canopies, are subject to different, less stringent requirements and do not require Planning Board review. |  | 509. - Administrative procedures for solar energy systems on contaminated sites |  | https://www.warwickri.gov/sites/g/files/vyhlif12206/f/agendas/solar_ordinance_-_zoning_0.pdf
Rhode Island | Kent | Warwick | City | 4400374300 | Fencing |  |  | Perimeter fencing shall be raised a minimum of 8 inches for wildlife passage and be comprised of black coated chain link fence. This applies to solar energy systems on contaminated sites, which are utility-scale systems. Additional requirements include a sign posted at the entry displaying the name of the owner and operator and a 24-hour emergency contact number, motion detect lighting in maintenance areas, and dark sky compliant lighting elsewhere. |  | 509.2 Performance standards |  | https://www.warwickri.gov/sites/g/files/vyhlif12206/f/agendas/solar_ordinance_-_zoning_0.pdf
Rhode Island | Kent | Warwick | City | 4400374300 | Signage |  |  | A sign shall be posted at the entry of the SES displaying the name of the owner and operator of the system and a twenty-four (24) hour emergency contact number. This applies to solar energy systems on contaminated sites subject to Planning Board review and Major Land Development review provisions. Other requirements include motion detect lighting in maintenance areas and dark sky compliant lighting elsewhere, perimeter fencing, and emergency preparedness plans. |  | 509.2 Performance standards |  | https://www.warwickri.gov/sites/g/files/vyhlif12206/f/agendas/solar_ordinance_-_zoning_0.pdf
Rhode Island | Kent | Warwick | City | 4400374300 | Screening |  |  | Section 509.2 Performance standards require that "a combination of natural vegetation, berms, fencing, walls, and other similar features shall be used to visually buffer the system(s) from the view of abutting properties, as well as mitigate noise, glare, or other potential nuisances." Additionally, "Buffer plantings shall be maintained for the life of the project by the owner, applicant, and or operator of the facility." These requirements apply to solar energy systems on contaminated sites subject to Planning Board review under Major Land Development procedures, which typically include utility-scale solar energy systems. Other related standards include siting panels to minimize visual impacts, setback requirements, height limits, use of matte finish panels, noise studies and mitigation, emergency access, remediation and capping of contaminated sites, reforestation plans, pollinator mix requirements, underground utility connections with screening, perimeter fencing with wildlife passage, and lighting standards. |  | 509.2 Performance standards |  | https://www.warwickri.gov/sites/g/files/vyhlif12206/f/agendas/solar_ordinance_-_zoning_0.pdf
Rhode Island | Kent | Warwick | City | 4400374300 | Soil |  |  | Section 509.2 Performance standards include that "Soil erosion and sediment control systems shall be maintained at all times in accordance with RIDEM wetlands permit(s), and local regulations." This applies to solar energy systems on contaminated sites, which are ground-mounted and intended for utility-scale use. Other relevant standards include setback requirements, maximum height of 10 feet for ground-mounted systems, remediation and capping of contaminated sites, prohibition of clearcutting outside the immediate array area unless required by remediation permit, and requirements for buffer plantings and pollinator mix maintenance. |  | 509.2 Performance standards |  | https://www.warwickri.gov/sites/g/files/vyhlif12206/f/agendas/solar_ordinance_-_zoning_0.pdf
Rhode Island | Kent | Warwick | City | 4400374300 | Special Use Districts | ['GI (General Industrial)', 'GB (General Business)', 'LI (Light Industrial)'] |  | The table shows that an 'Electric Power Plant' use is permitted as a special use ('Ss') in the GI district. 'Contaminated Site Solar energy system' is permitted with a special notation ('Yes*Â®') in the GB and LI districts. The footnote states: 'Subject to all applicable review procedure and performance standards outlined in Section 509.' Accessory solar uses such as canopies or rooftop systems are distinguished and generally do not require special use approval. |  | SECTION 300. â€” Establishment and Classification of Districts. |  | https://www.warwickri.gov/sites/g/files/vyhlif12206/f/agendas/solar_ordinance_-_zoning_0.pdf
Rhode Island | Kent | Warwick | City | 4400374300 | Prohibited Use Districts | ['OSs', 'A-40', 'A-15', 'A-10', 'A-7', 'oO', 'WB', 'GB', 'GI'] |  | Utility-scale solar energy systems, referred to as 'Solar energy system' under section 612, are prohibited in the districts OSs, A-40, A-15, A-10, A-7, oO, WB, GB, and GI, as indicated by 'No' in the table for '612 Contaminated Site Solar energy system.' They are allowed only in LI and Gate-Village districts ('Yes' or 'Yes*Â®'). Other solar uses such as 'Accessory use solar canopy' and 'Accessory use rooftop solar' have different permissions, but these apply to accessory or smaller scale systems, not utility-scale systems. |  | SECTION 300. â€” Establishment and Classification of Districts. |  | https://www.warwickri.gov/sites/g/files/vyhlif12206/f/agendas/solar_ordinance_-_zoning_0.pdf
Rhode Island | Kent | West Greenwich | Town | 4400377720 | Property Line (Non-Participating) | 200 | feet | A limited solar energy system shall have a setback requirement of 200 feet from adjacent residential zoning districts and from the front yard line. Where the subject property borders a nonresidential zoning district, the setback shall be 50 feet. |  | Â§ 400-205 E(2)(b) |  | https://ecode360.com/33936687
Rhode Island | Kent | West Greenwich | Town | 4400377720 | Maximum Height | 12 | feet | The maximum height of a ground-mounted solar energy system shall be 12 feet, with the exception of solar-covered parking structures, which shall have a maximum height of 18 feet from the ground. The height shall be measured from the ground level or the base of the system's pedestal to the highest point of the solar energy system, including the top of any support structure or panel. |  | Â§ 400-205 General requirements |  | https://ecode360.com/33936687
Rhode Island | Kent | West Greenwich | Town | 4400377720 | Maximum Project Size | 1 | MW | A solar energy system that has a rated nameplate capacity of no more than 1 MW AC and occupies no more than four acres of surface area, including inter-row and panel/collector spacing (Â§ 400-204 Definitions). Additionally, a limited solar energy system located on more than one contiguous parcel of land shall be considered a single system and shall not exceed the land area/capacity threshold specified (Â§ 400-205H). The most restrictive numerical value for maximum project size is 1 MW AC (megawatts alternating current). |  | Â§ 400-204 Definitions |  | https://ecode360.com/33936687
Rhode Island | Kent | West Greenwich | Town | 4400377720 | Maximum Lot Size | 4 | acres | A solar energy system, limited is defined as "a solar energy system that has a rated nameplate capacity of no more than 1 MW AC and occupies no more than four acres of surface area, including inter-row and panel/collector spacing." Additionally, "a limited solar energy system shall cover no greater than 50% of a lot or contiguous lots in common ownership." The lot coverage calculation includes inter-row and panel/collector spacing. Also, "a limited solar energy system that is located on more than one contiguous parcel of land shall be considered a single system and shall not exceed the land area/capacity threshold specified in Â§ 400-204." The units for the maximum lot size are acres. |  | Â§ 400-204 Definitions |  | https://ecode360.com/33936687
Rhode Island | Kent | West Greenwich | Town | 4400377720 | Coverage | 50 | percent of lot area | A limited solar energy system shall cover no greater than 50% of a lot or contiguous lots in common ownership. The lot coverage calculation shall include inter-row and panel/collector spacing, meaning that the entire area of the installation shall be counted as lot coverage. |  | Â§ 400-205 E(3) Lot coverage |  | https://ecode360.com/33936687
Rhode Island | Kent | West Greenwich | Town | 4400377720 | Decommissioning |  |  | Applicants proposing to develop limited solar energy systems shall be required to provide a form of surety, either through escrow account, bond or otherwise, to cover the cost of removal in the event the Town must remove the facility and restore the landscape, in an amount and form determined to be reasonable by the Board (and subject to the review of the Town Solicitor), and/or as agreed to and detailed in the site lease agreements. The applicant shall submit a fully inclusive estimate of the costs associated with removal, including a mechanism for calculating increased removal costs due to inflation and any expected salvage or resale value. Such surety will not be required for municipally or state-owned facilities. The applicant shall submit the financial guarantee before any local permits are issued. Any solar energy system that has reached the end of its useful life or has been abandoned shall be removed. The applicant shall submit a decommissioning plan to the Zoning Board and/or Planning Board with the application for project review and approval. The owner or operator shall physically remove the facility no more than 180 days after the date of discontinued operations and notify the Board by certified mail no later than 90 days before the proposed date of discontinued operations and plans for removal. Decommissioning shall consist of physical removal of all ground-mounted solar energy systems, structures, equipment and security from the site; disposal of all solid and hazardous waste in accordance with local, state, and federal waste disposal regulations; and stabilization or revegetation of the site as necessary to minimize erosion. The Board may allow the owner or operator to leave landscaping or designated below-grade foundations to minimize erosion and disruption to vegetation. Absent notice of a proposed date of decommissioning or written notice of extenuating circumstances, the solar energy system shall be considered abandoned when it fails to operate for more than one year without the written consent of the Town Council and Planning Board. If the owner or operator fails to remove the facility within 150 days of abandonment or the proposed date of decommissioning, the Town may physically remove the facility without further notice and may place a lien on the property for any costs incurred over and above the bond amount, with statutory interest. |  | Â§ 400-206 Limited solar energy systems |  | https://ecode360.com/33936687
Rhode Island | Kent | West Greenwich | Town | 4400377720 | Fencing |  |  | A ground-mounted limited solar energy system shall be designed to prevent unauthorized access, subject to review and acceptance by the Planning Board, Director of Public Works, and Fire Marshal. Security fencing shall be installed prior to installation of panels. (Â§ 400-206 B(2)) |  | Â§ 400-206 Limited solar energy systems |  | https://ecode360.com/33936687
Rhode Island | Kent | West Greenwich | Town | 4400377720 | Screening |  |  | Applicants proposing ground-mounted solar energy systems shall propose an appropriate buffer that adequately mitigates visual impacts on surrounding properties and the neighborhood in general. Selection of the proposed buffer should be based on the context and characteristics of the specific site, and shall be done in consultation with a landscape designer. Choices include, but are not limited to: 1) wooded buffer; or 2) full landscape screen. The Board shall determine the appropriate buffer based on site conditions. If a full landscape screen is utilized, the applicant shall post a bond for the maintenance of that landscape screen during the expected life of the system. The required buffer shall be delineated with permanent markers. If a 200-foot setback is required, the first 150 feet of that setback distance shall be a no-cut zone, and the only allowable trimming of buffer vegetation shall be growth (branches/limbs) that overhang the buffer zone. |  | Â§ 400-206 Limited solar energy systems |  | https://ecode360.com/33936687
Rhode Island | Kent | West Greenwich | Town | 4400377720 | Soil |  |  | Drainage and erosion and sedimentation control shall conform to the Rhode Island Department of Environmental Management Stormwater Design Manual and all applicable regulations, local and state. Clearing of natural vegetation shall be limited to what is necessary for the construction, operation, and maintenance of the solar energy system or otherwise prescribed by applicable laws, regulations, and bylaws/ordinances. The disturbance of topsoil shall be limited to those areas that are required for the installation of the proposed solar energy system. Topsoil shall be stockpiled for re-use, restoration, and stabilization of the site after. |  | Â§ 400-206 Limited solar energy systems |  | https://ecode360.com/33936687
Rhode Island | Newport | Jamestown | Town | 4400536820 | Property Line (Non-Participating) | 20 | feet | Any major solar energy system, including any solar canopies that may be part of the system, must meet all height, lot coverage, and minimum front, side, and rear yard requirements in the applicable zone, unless otherwise specified herein, and must additionally maintain a twenty-foot vegetated buffer from all adjacent properties and roadways. |  | Sec. 82-1204.4.C.3.c | 2023 | https://www.rihousing.com/wp-content/uploads/MTAP_Jamestown-Zoning-Ordinance-2023-24-Legislation.pdf
Rhode Island | Newport | Jamestown | Town | 4400536820 | Roads | 20 | feet | Any major solar energy system, including any solar canopies that may be part of the system, must meet all height, lot coverage, and minimum front, side, and rear yard requirements in the applicable zone, unless otherwise specified herein, and must additionally maintain a twenty-foot vegetated buffer from all adjacent properties and roadways. |  | Sec. 82-1204.4. Development Standards | 2023 | https://www.rihousing.com/wp-content/uploads/MTAP_Jamestown-Zoning-Ordinance-2023-24-Legislation.pdf
Rhode Island | Newport | Jamestown | Town | 4400536820 | Decommissioning |  |  | Sec. 82-1204.4.C.4. Abandonment or Decommissioning: "Any solar energy system that has reached the end of its useful life or has been abandoned shall be removed by the licensee. The owner/operator shall physically remove the system no more than 150 days after the date of discontinued operations. The applicant shall notify the Zoning Officer by certified mail of the proposed date of discontinued operations and plans for removal. Decommissioning shall consist of: physical removal of all structures, equipment, security barriers, and transmission lines from the site; disposal of all solid and hazardous waste in accordance with local, state, and federal waste disposal regulations; stabilization or re-vegetation of the site as necessary to minimize erosion. The Zoning Officer may allow the owner to leave landscaping or designated below-grade foundations to minimize erosion and disruption. Abandonment is defined as failure to operate for more than one year without written consent of the Zoning Officer. If removal is not completed within 150 days of notice, the Town may remove the facility. Financial surety is required from applicants for major solar energy systems to cover removal costs, not exceeding 125 percent of estimated costs, except for municipally or state-owned facilities. The applicant must submit a fully inclusive removal cost estimate prepared by a qualified engineer, including inflation adjustments. |  | Sec. 82-1204.4.C.4. Abandonment or Decommissioning | 2023 | https://www.rihousing.com/wp-content/uploads/MTAP_Jamestown-Zoning-Ordinance-2023-24-Legislation.pdf
Rhode Island | Newport | Jamestown | Town | 4400536820 | Glare |  |  | Sec. 82-1204.4.A.1 states: "All solar energy systems shall be designed and located to prevent reflective glare toward any inhabited buildings on adjacent properties. Glare generated from solar panels shall not interfere with traffic or create a safety hazard." This applies to "all solar energy systems, including accessory and major solar energy systems," thus explicitly including Major Solar Energy Systems. Other relevant provisions include that major solar energy systems require a Special Use Permit where allowed, must meet setbacks, height, and vegetated buffer requirements, and must adhere to various operational, safety, and maintenance standards as detailed in Sec. 82-1204.4.C. |  | Sec. 82-1204.4. Development Standards | 2023 | https://www.rihousing.com/wp-content/uploads/MTAP_Jamestown-Zoning-Ordinance-2023-24-Legislation.pdf
Rhode Island | Newport | Jamestown | Town | 4400536820 | Fencing |  |  | Sec. 82-1204.4.C.3.e states: "A fence shall surround the perimeter of any ground-mounted installation unless adequate property perimeter fencing already exists to the satisfaction of the Zoning Officer. Said fencing shall be no less than seven feet in height nor greater than 10 feet in height, shall be secured from unauthorized entry, shall be located behind any vegetated buffer required by this section, and, as feasible, shall not obscure scenic views and shall incorporate wildlife passage features for small mammals and birds in its design and installation." This fencing requirement applies to Major Solar Energy Systems. Other related requirements include setbacks, height, vegetated buffers, underground utility connections, emergency access, signage, lighting, operations and maintenance plans, and decommissioning plans. A Special Use Permit and Formal Development Plan Review are required where allowed, with exceptions for municipally-owned property or agricultural land under certain conditions. |  | Sec. 82-1204.4. Development Standards | 2023 | https://www.rihousing.com/wp-content/uploads/MTAP_Jamestown-Zoning-Ordinance-2023-24-Legislation.pdf
Rhode Island | Newport | Jamestown | Town | 4400536820 | Signage |  |  | For Major Solar Energy Systems, "no signs are allowed on the security perimeter fencing except for a sign displaying the installation name, address and emergency contact information, and trespassing/warning/danger signs to ensure the safety of individuals who may come in contact with the installation." Additionally, "No sign shall exceed four square feet in area." These requirements are found in Sec. 82-1204.4.C.3.g. Other conditions for Major Solar Energy Systems include requirements for Special Use Permits, building permits, setbacks, fencing, emergency access, lighting, operations and maintenance plans, decommissioning, and surety, but these do not pertain to signage. |  | Sec. 82-1204.4. Development Standards | 2023 | https://www.rihousing.com/wp-content/uploads/MTAP_Jamestown-Zoning-Ordinance-2023-24-Legislation.pdf
Rhode Island | Newport | Jamestown | Town | 4400536820 | Screening |  |  | Major solar energy systems "must additionally maintain a twenty-foot vegetated buffer from all adjacent properties and roadways" (Sec. 82-1204.4.C.3.c). Fencing requirements include a perimeter fence "located behind any vegetated buffer required by this section" (Sec. 82-1204.4.C.3.e). On prime farmland, "required vegetative buffers are composed of plant materials listed in the University of Rhode Islandâ€™s native plant database, with a preference for pollinator-friendly materials" (Sec. 82-1204.4.A.7.d). The Planning Commission may require "additional landscaping beyond the minimum requirements of this section" to mitigate impacts (Sec. 82-1204.4.C.5.b). Major solar energy systems require a Special Use Permit and Formal Development Plan Review unless on municipally-owned property or agricultural land over five acres with system size not exceeding 20% of net buildable area (Sec. 82-1204.4.C.1). If the system exceeds 40% of net buildable area, major land development approval and Special Use Permit are required (Sec. 82-1204.4.C.2). |  | Sec. 82-1204.4. Development Standards | 2023 | https://www.rihousing.com/wp-content/uploads/MTAP_Jamestown-Zoning-Ordinance-2023-24-Legislation.pdf
Rhode Island | Newport | Jamestown | Town | 4400536820 | Soil |  |  | Sec. 82-1204.4.A.2 requires that "On-site drainage management and erosion and sedimentation control shall conform to the latest Rhode Island Stormwater Design and Installation Standards Manual, and the RI Soil Erosion and Sediment Control Handbook, as well as all applicable Town regulations." This applies to all solar energy systems, including major solar energy systems. Additionally, Sec. 82-1204.4.A.3 states "Clearing of natural vegetation shall be strictly limited to what is necessary for the construction, operation, and maintenance of the solar energy system or as otherwise prescribed by applicable laws and regulations. Excavation and filling of project sites shall be limited to what is necessary to stabilize the installation area." These requirements are part of the development standards that major solar energy systems must follow. |  | Sec. 82-1204.4. Development Standards | 2023 | https://www.rihousing.com/wp-content/uploads/MTAP_Jamestown-Zoning-Ordinance-2023-24-Legislation.pdf
Rhode Island | Newport | Jamestown | Town | 4400536820 | Special Use Districts | ['P (Public) district'] |  | Major solar energy systems are permitted only by Special Use Permit ('S') in the P district and not permitted ('N') in all other listed districts (OS-I, OS-II, RR-200, RR-80, R-40, R-20, R-8, CL, CD, CWe, CWw, DC) as per Table 6-1 in Sec. 82-601. "Where allowed, major solar energy systems require a Special Use Permit from the Planning Commission and Formal Development Plan Review per Article 10 and the Townâ€™s Subdivision and Land Development Regulations and Unified Development Review per section 82-210." Specifically, "When a major solar energy system exceeds 40% of the net buildable area of the lot on which it is located, then such major solar energy system shall require major land development approval from the Planning Commission (per the Townâ€™s Subdivision and Land Development Regulations) and a Special Use Permit through Unified Development Review." Agricultural or farming use property with 5 acres or more and systems not exceeding 20% of net buildable area are exempt from the Special Use Permit requirement. Accessory solar energy systems are permitted as accessory uses in all districts but are not relevant here. |  | Sec. 82-601 and Sec. 82-1204.3 | 2023 | https://www.rihousing.com/wp-content/uploads/MTAP_Jamestown-Zoning-Ordinance-2023-24-Legislation.pdf
Rhode Island | Newport | Jamestown | Town | 4400536820 | Prohibited Use Districts | ['OS-I', 'OS-II', 'RR-200', 'RR-80', 'R-40', 'R-20', 'R-8', 'CL', 'CD', 'CWe', 'CWw', 'DC'] |  | Major solar energy systems are prohibited in Jamestown, as indicated in Table 6-1. Table 6-1 shows Major Solar Energy System use as 'N' (Not permitted) in all districts except 'P' where it is 'S' (Permitted by Special Use Permit). Sec. 82-1204.3.A states: 'Major solar energy systems are prohibited in Jamestown, as indicated in Table 6-1.' Additionally, Sec. 82-1204.3.C outlines that where allowed, major solar energy systems require a Special Use Permit, except on municipally-owned property or agricultural/farming use property of five acres or greater with systems not exceeding 20% of net buildable area. When exceeding 40% of net buildable area, major land development approval and a Special Use Permit are required. Accessory solar energy systems are permitted in all zones. The district 'P' is the only district permitting Major Solar Energy Systems with a Special Use Permit. |  | Sec. 82-601. Uses and districts; Sec. 82-1204.3. General requirements | 2023 | https://www.rihousing.com/wp-content/uploads/MTAP_Jamestown-Zoning-Ordinance-2023-24-Legislation.pdf
Rhode Island | Newport | Little Compton | Town | 4400542400 | Water | 100 | feet | Ground-mounted solar energy systems and any associated equipment or structures shall not be located within 100 feet of any freshwater or coastal wetland as defined by the Rhode Island Department of Environmental Management and/or the Coastal Resources Management Council. This applies to principal solar energy systems as defined: 'Any solar array/solar energy system, interconnected with a public utility electrical distribution system that is the primary use of a lot or lots, designed for commercial generation of power that is sold.' Other options and conditions mentioned in the ordinance relate to accessory solar systems or other zoning considerations but do not specify different setbacks from lakes, reservoirs, streams, rivers, or wetlands for principal systems. |  | Â§ 14-5.14 Solar Energy Systems |  | https://ecode360.com/35244527
Rhode Island | Newport | Little Compton | Town | 4400542400 | Maximum Height | 12 | feet | A ground-mounted solar energy system shall not exceed 12 feet in height, as measured from the natural grade to its highest point, including the top of any support structure or panel when adjusted to its highest seasonal position. This applies generally to ground-mounted solar energy systems, which includes principal solar energy systems as defined. Other height-related provisions include roof-mounted solar panels which may not extend above the highest point of the roof by more than one foot and must not be higher than four feet above the plane of the roof, but these apply to accessory systems. The 12 feet limit is the most restrictive explicit maximum height for principal solar energy systems. Units are feet. |  | Â§ 14-5.14 Solar Energy Systems |  | https://ecode360.com/35244527
Rhode Island | Newport | Little Compton | Town | 4400542400 | Decommissioning |  |  | Owners of all ground-mounted principal solar energy systems which have not been used for their intended purpose for a period of one year or more shall provide notice to the Town of this lack of use and be considered abandoned and shall be dismantled, removed and the site shall be restored at the owner's expense. The owner shall remove, or cause to be removed, the solar energy system within 120 days of receipt of notice from the Building Official. The applicant for a ground-mounted principal solar energy system shall post a bond or cash security with the Town sufficient to cover the cost of removal and restoration of the site prior to the issuance of a building permit for the solar energy system. The amount of said bond or security shall be determined jointly by the Building Official and the Planning Board as part of the major plan review. |  | Â§ 14-5.14 Solar Energy Systems |  | https://ecode360.com/35244527
Rhode Island | Newport | Little Compton | Town | 4400542400 | Glare |  |  | All solar energy systems shall be designed and located to minimize reflective glare toward any inhabited building or roadway. This applies to Principal solar energy systems, which are defined as any solar array/solar energy system, interconnected with a public utility electrical distribution system that is the primary use of a lot or lots, designed for commercial generation of power that is sold. Principal solar energy systems require a special use permit (Â§ 14-9.5) and major plan review by the Planning Board. Other options include accessory solar energy systems with varying size thresholds and permit requirements: ground-mounted accessory solar systems â‰¤ 1,000 sq ft are permitted by right; > 1,000 sq ft but < 2,000 sq ft require a special use permit; > 2,000 sq ft require both a special use permit and development plan review. Accessory-principal agricultural solar energy systems require a special use permit and development plan review. Principal solar energy systems are prohibited in the Residential Zone. |  | Â§ 14-5.14 Solar Energy Systems |  | https://ecode360.com/35244527
Rhode Island | Newport | Little Compton | Town | 4400542400 | Screening |  |  | The ordinance requires that "The solar energy system design shall incorporate appropriate landscaping and design elements to visually screen the installation from view of public roads and abutting properties." Vegetative buffers must be composed of plant materials listed in the University of Rhode Island's native plant database, with a preference for pollinator-friendly materials to the maximum extent practicable. This applies to all solar energy systems, including Principal solar energy systems, which are defined as "Any solar array/solar energy system, interconnected with a public utility electrical distribution system that is the primary use of a lot or lots, designed for commercial generation of power that is sold." Principal solar energy systems require a special use permit and major plan review by the Planning Board. Other options include accessory solar energy systems with various size thresholds and permit requirements: ground-mounted accessory solar systems â‰¤1,000 sq ft are permitted by right; >1,000 sq ft but <2,000 sq ft require a special use permit; >2,000 sq ft require a special use permit and development plan review. Accessory-principal agricultural solar energy systems require a special use permit and development plan review. Principal solar energy systems are prohibited in the Residential Zone. |  | Â§ 14-5.14 Solar Energy Systems. |  | https://ecode360.com/35244527
Rhode Island | Newport | Little Compton | Town | 4400542400 | Soil |  |  | On-site drainage management and erosion and sedimentation control shall conform to the latest Rhode Island Stormwater Design and Installation Standards manual, and the Rhode Island Soil Erosion and Sediment Control Handbook, as well as applicable Town regulations. Clearing of natural vegetation shall be strictly limited to what is necessary for the construction, operation and maintenance of the solar energy system. No more than 20% of the area covered by solar panels shall be cleared woodland, and total cleared woodland shall not exceed 20,000 square feet. Upon abandonment, the site shall be restored at the owner's expense, with stabilization and revegetation to prevent erosion and/or reestablish original habitat. The applicant must post a bond or cash security sufficient to cover removal and restoration costs prior to permit issuance. Other options for solar systems include accessory solar energy systems with varying size thresholds and permit requirements, and accessory-principal agricultural solar energy systems, all with different review procedures and dimensional standards. |  | Â§ 14-5.14 Solar Energy Systems |  | https://ecode360.com/35244527
Rhode Island | Newport | Little Compton | Town | 4400542400 | Special Use Districts | ['Historically critical areas within a 1,500 feet radius of Pikes Peak (Plat 20, Lot 4-A)', 'Business Zoning District of Adamsville'] |  | All principal solar energy systems require a special use permit (Â§ 14-9.5) and major plan review by the Planning Board. Additionally, any solar energy system located within a 1,500 feet radius of Pikes Peak requires a special use permit (Â§ 14-9.5) by the Zoning Board and major plan review by the Planning Board. Any solar energy system located within the Business Zoning District of Adamsville requires a special use permit (Â§ 14-9.5) and major plan review by the Planning Board. Principal solar energy systems are prohibited in the Residential Zone. Other accessory solar energy systems have different conditions based on size, such as requiring special use permits or development plan review. |  | e. Review procedure. |  | https://ecode360.com/35244527
Rhode Island | Newport | Little Compton | Town | 4400542400 | Prohibited Use Districts | ['Residential Zone'] |  | Principal solar energy systems are prohibited in the Residential Zone. All principal solar energy systems require a special use permit (Â§ 14-9.5) and major plan review by the Planning Board. Accessory solar energy systems have different conditions based on size and location, such as being permitted by right if ground-mounted and 1,000 square feet or less, or requiring special use permits and plan reviews for larger sizes. Additionally, solar energy systems within historically critical areas like within 1,500 feet radius of Pikes Peak or the Business Zoning District of Adamsville require special use permits and major plan review. Ground-mounted solar energy systems are also prohibited on land under conservation easement or within 100 feet of freshwater or coastal wetlands unless specifically allowed by legal documents. |  | f. Prohibitions. |  | https://ecode360.com/35244527
Rhode Island | Newport | Middletown | Town | 4400545460 | Maximum Height | 12 | feet | The ordinance specifies a maximum height of 12 feet for ground-mounted solar energy systems, except solar carports or canopies. Height is measured from pre-development lot grade at the location of the panel. For solar carports or canopies, the height is as per accessory building height in Â§ 603 or Â§ 604. In residential districts, the maximum height for ground-mounted solar energy systems (except carports or canopies) is also 12 feet, while solar carports or canopies must comply with accessory building height in Â§ 603 or Â§ 604. |  | Â§ 725 GROUND-MOUNTED SOLAR ENERGY SYSTEM |  | https://codelibrary.amlegal.com/codes/middletown/latest/middletown_ri/0-0-0-10674
Rhode Island | Newport | Middletown | Town | 4400545460 | Coverage | 25 | percent of lot area | The dimensional table in section (B)(1) sets maximum lot coverage limits: 50% of developable land for general ground-mounted solar energy systems (except solar carport or canopy), 25% in residential districts for such systems, and 10% for solar carports or canopies in residential districts. The most restrictive applicable maximum land coverage for large solar energy systems is 25%. Lot coverage includes land within the fenced area of the installation as well as land used for access roads and utilities exclusively serving the installation. |  | Â§ 725 GROUND-MOUNTED SOLAR ENERGY SYSTEM |  | https://codelibrary.amlegal.com/codes/middletown/latest/middletown_ri/0-0-0-10674
Rhode Island | Newport | Middletown | Town | 4400545460 | Decommissioning |  |  | All ground-mounted solar energy systems shall be decommissioned and removed after they cease to generate electricity, as follows: (1) A decommissioning plan must be submitted as part of the application package for a special use permit, including the responsible party, conditions triggering decommissioning, removal plan, recycling plan, restoration plan, and timeline. (2) Decommissioning shall begin no later than six months after cessation of electricity generation. (3) Within six months of beginning decommissioning, the system and all associated structures shall be removed and the property restored to its prior condition or another condition appropriate for the land use. (4) If the owner fails to remove the installation, the town may remove it and recover costs via a lien on the property. |  | Â§ 725 GROUND-MOUNTED SOLAR ENERGY SYSTEM |  | https://codelibrary.amlegal.com/codes/middletown/latest/middletown_ri/0-0-0-10674
Rhode Island | Newport | Middletown | Town | 4400545460 | Fencing |  |  | The ordinance requires that a ground-mounted solar energy system installation be surrounded by visual screening, consisting of fencing, dense vegetation, or a combination of both, that is a minimum of six feet in height at the time of installation (Â§ 725 (C)(3)(b)). Additionally, the system shall be designed to prevent unauthorized access to panels and equipment, such as by use of protective fencing, locked equipment shelters, and other means as appropriate (Â§ 725 (C)(4)(b)). Where the development parcel includes or is adjacent to wetlands, fencing must provide a minimum of six inches of ground clearance to allow for wildlife movement (Â§ 725 (C)(4)(c)). These requirements apply to large solar energy systems subject to development plan review (Â§ 725 (C)(2)(a)). |  | Â§ 725 GROUND-MOUNTED SOLAR ENERGY SYSTEM |  | https://codelibrary.amlegal.com/codes/middletown/latest/middletown_ri/0-0-0-10674
Rhode Island | Newport | Middletown | Town | 4400545460 | Screening |  |  | The ordinance requires that "the site design shall incorporate landscaping and design elements to visually screen the installation from view from public roads and adjoining properties to the greatest practical extent." It mandates that "the installation shall be surrounded by visual screening, consisting of fencing, dense vegetation, or a combination of both, that is a minimum of six feet in height at the time of installation." The "required vegetated buffer/screening shall be maintained for the life of the solar energy system," and the property or facility owner must "replant any section of the buffer/screening found not to meet the requirements." These requirements apply to large solar energy systems, which are subject to development plan review and must submit utility feasibility or impact studies. Other options for screening include fencing alone or dense vegetation alone, but the minimum height and maintenance requirements apply to all. Vegetation planted under solar panels must include native wildflower or grass seed mix. |  | Â§ 725 GROUND-MOUNTED SOLAR ENERGY SYSTEM |  | https://codelibrary.amlegal.com/codes/middletown/latest/middletown_ri/0-0-0-10674
Rhode Island | Newport | Middletown | Town | 4400545460 | Soil |  |  | The ordinance includes soil preservation requirements for large ground-mounted solar energy systems: '(a) Except for carport or canopy installations, no removal of topsoil or unnecessary disturbance of the ground or grading is permitted as part of the installation or maintenance. Any topsoil that must be moved shall be stored and stabilized onsite for future use.' and '(b) Except for carport or canopy installations, siting of the facility and individual panels shall maintain the existing contours of the land, and only pile driven or ballast block footing are to be used, so as to minimize the disturbance of soils during installation.' The exception applies only to carport or canopy installations, which are treated differently in these soil preservation requirements. |  | Â§ 725 GROUND-MOUNTED SOLAR ENERGY SYSTEM |  | https://codelibrary.amlegal.com/codes/middletown/latest/middletown_ri/0-0-0-10674
Rhode Island | Newport | Portsmouth | Town | 4400557880 | Structures (Non-Participating) | 150 | feet | Medium and large SES: Yard setback areas must maintain one-hundred-foot (100') minimum setbacks on all sides, and one-hundred-fifty-foot (150') minimum setbacks on all sides that abut residentially zoned property. Where this standard conflicts with the requirements of yard setbacks in Article IV, Section B, this standard is to supersede. |  | Section E SES dimensional requirements |  | https://ecode360.com/39204434
Rhode Island | Newport | Portsmouth | Town | 4400557880 | Property Line (Non-Participating) | 150 | feet | Yard setback areas must maintain one-hundred-foot (100') minimum setbacks on all sides, and one-hundred-fifty-foot (150') minimum setbacks on all sides that abut residentially zoned property. Where this standard conflicts with the requirements of yard setbacks in Article IV, Section B, this standard is to supersede. (Section E, SES dimensional requirements, 2.b.i) |  | Section E SES dimensional requirements |  | https://ecode360.com/39204434
Rhode Island | Newport | Portsmouth | Town | 4400557880 | Maximum Height | 12 | feet | The maximum height for ground-mounted SES, which includes Large SES, is explicitly stated as 'The maximum height must not exceed 12 feet from existing grade.' This is found under 'Section E SES dimensional requirements, 1. Height requirement, a) Ground-mounted SES.' Other height options mentioned include building-mounted SES, which must not exceed the maximum building height regulation for the zoning district, but this does not apply to Large SES. The unit for the height restriction is feet. |  | Section E SES dimensional requirements |  | https://ecode360.com/39204434
Rhode Island | Newport | Portsmouth | Town | 4400557880 | Decommissioning |  |  | Section F, item 1(g) requires a 'decommissioning/restoration plan and proposed financial security (with supporting calculations)' for medium and large SES applications. Section G, item 2(f) states that ground-mounted solar energy systems shall be considered abandoned if they fail to operate for more than one (1) year without written consent of the Zoning Board of Review or Planning Board. Section G, item 2(g) requires the owner/operator to provide 'an appropriate surety approved by the Zoning Board of Review or Planning Board equal to 110% of the current cost of removal and re-vegetation of the site,' held by the Town until compliance is confirmed. Surety is not required for municipal or state-owned facilities. |  | Section F Medium and large SES application requirements; Section G Medium and large SES siting requirements |  | https://ecode360.com/39204434
Rhode Island | Newport | Portsmouth | Town | 4400557880 | Fencing |  |  | Medium and large solar energy systems shall surround the perimeter of the installation with no less than six feet (6') in height of fencing. Where fencing is used, consideration for small and large terrestrial wildlife shall be incorporated into the fencing design. Fences shall be elevated above grade by a minimum of five inches (5") to allow for passage of small terrestrial animals. Barbed wire fences shall not be permitted. |  | Section G Medium and large SES siting requirements |  | https://ecode360.com/39204434
Rhode Island | Newport | Portsmouth | Town | 4400557880 | Signage |  |  | Section G(1)(j) states: "Signs shall comply with the Portsmouth Sign Ordinance. Ground-mounted systems shall identify the owner and provide a twenty-four hour emergency contact phone number. Solar energy systems shall not be used for displaying any advertising except for the identification of the manufacturer or operator of the solar energy system." This applies to medium and large SES, which includes large SES defined as ground-mounted solar energy systems with more than 40,000 square feet of solar panel surface area. |  | Section G Medium and large SES siting requirements |  | https://ecode360.com/39204434
Rhode Island | Newport | Portsmouth | Town | 4400557880 | Screening |  |  | Section E.2.b.ii requires vegetated buffer areas must be a minimum of thirty feet (30') within the yard setback where abutting residential and Town Center (C-TC) zones and a minimum of twenty feet (20') within the yard setback where abutting all other zones for medium and large SES. Section G.1.f. states: "Natural vegetation or additional landscape screening shall be provided as determined by the Zoning Board of Review or Planning Board depending upon the existing land use on the site and the adequacy of the site's natural vegetation or lack thereof to mitigate impacts to public views, scenic roads, and abutters. The Zoning Board of Review or Planning Board shall have the authority to set site specific width of buffers, height of plants at planting, and to require an opaque screen to adjacent properties and/or public roads. If required by the Zoning Board of Review or Planning Board, the landscape plan shall be prepared by a registered landscape architect." These requirements apply explicitly to medium and large SES, which includes large SES defined as ground-mounted solar energy systems with more than 40,000 square feet of solar panel surface area. |  | Section E SES dimensional requirements; Section G Medium and large SES siting requirements |  | https://ecode360.com/39204434
Rhode Island | Newport | Portsmouth | Town | 4400557880 | Soil |  |  | All SES are subject to the soil erosion and sediment control ordinance as well as the storm water control provisions of the Subdivision and Land Development Regulations. Land clearing: Wherever practical clearing of natural vegetation shall be limited to what is necessary for the construction, operation, and maintenance of the solar energy system or otherwise prescribed by the applicable laws, regulations, and ordinances. The disturbance and removal of topsoil from the site shall be limited to those areas that are required for the installation of the proposed solar energy system. In no case shall more than twenty percent (20%) of the area inclusive of inter-row and panel/collector spacing covered by the solar panels be on cleared woodlands. In no case shall the total area of cleared woodland exceed twenty thousand (20,000) square feet. |  | Section G Medium and large SES siting requirements |  | https://ecode360.com/39204434
Rhode Island | Providence | Burrillville | Town | 4400711800 | Maximum Height | 10 | feet | The maximum height of large-, commercial- or medium-scale solar energy systems shall not exceed ten (10) feet. The height shall be measured from the ground level or the base of the systemâ€™s pedestal to the highest point of the solar energy system, including the top of any support structure. This applies explicitly to Large-Scale systems defined as from one megawatt (1 MW), up to and including, five megawatts (5 MW) nameplate capacity. |  | Sec. 30-211. Roof and Ground-mounted Solar Photovoltaic Installations, (e) Standards, item 5 |  | https://mcclibraryfunctions.azurewebsites.us/api/ordinanceDownload/10010/831661/pdf?forceDownload=true
Rhode Island | Providence | Burrillville | Town | 4400711800 | Coverage | 20 | percent of lot area | All large-, commercial-, or medium-scale solar energy systems shall cover no greater than 20% of a lot, or contiguous lots in common ownership. This is the maximum land coverage allowed for Large-Scale systems (1 MW to 5 MW nameplate capacity). The coverage is expressed as a percentage of the lot area, not as a specific area value. |  | Sec. 30-211. Roof and Ground-mounted Solar Photovoltaic Installations, (e) Standards, 3. Lot Coverage |  | https://mcclibraryfunctions.azurewebsites.us/api/ordinanceDownload/10010/831661/pdf?forceDownload=true
Rhode Island | Providence | Burrillville | Town | 4400711800 | Decommissioning |  |  | Section (j) Abandonment/decommissioning requires that any solar energy system which has reached the end of its useful life shall be removed within 180 days from the date of discontinued operations. The owner must send notice to the town clerk, town planner and utility company by certified mail of the proposed date that the site will be remediated. Decommissioning shall consist of physical removal of all solar energy system structures, equipment, security barriers and transmission lines from the site; disposal of all solid and hazardous waste in accordance with all federal, state and local laws; and stabilization or revegetation of the site as necessary to minimize erosion and in compliance with all state and local laws, regulations and ordinances. If the owner and operator fail to remove the solar energy system, the Town of Burrillville may enter the property and physically remove the system, with costs charged to the owner and operator, including recording a municipal lien. Large-Scale systems are defined as solar systems from one megawatt (1 MW) up to and including five megawatts (5 MW) nameplate capacity. Other scale categories include Small-Scale (up to 25 kW), Medium-Scale (greater than 25 kW up to 250 kW), and Commercial-Scale (greater than 250 kW but less than 1 MW). |  | Sec. 30-211. Roof and Ground-mounted Solar Photovoltaic Installations |  | https://mcclibraryfunctions.azurewebsites.us/api/ordinanceDownload/10010/831661/pdf?forceDownload=true
Rhode Island | Providence | Burrillville | Town | 4400711800 | Fencing |  |  | Under section (e) Standards, item 7 states: 'Security â€“ A fence, of at least six (6) feet in height, shall surround the perimeter of the installation.' This fencing requirement applies to large-, commercial-, or medium-scale solar energy systems, which includes Large-Scale systems (1 MW to 5 MW). Other related standards include: a vegetated buffer surrounding the perimeter of the security fence (item 6), maximum height of 10 feet (item 5), lot coverage no greater than 20% (item 3), and setback requirements (item 4). |  | Sec. 30-211. Roof and Ground-mounted Solar Photovoltaic Installations |  | https://mcclibraryfunctions.azurewebsites.us/api/ordinanceDownload/10010/831661/pdf?forceDownload=true
Rhode Island | Providence | Burrillville | Town | 4400711800 | Screening |  |  | Under section (e) Standards, item 6: 'Screening â€“ A vegetated buffer, consisting of plantings designed to screen the installation but not impede its solar energy capture efficiency, shall be planted and maintained surrounding the perimeter of the security fence.' This applies to 'large-, commercial-, or medium-scale solar energy systems' which includes Large-Scale systems defined as 'a solar system that is from one megawatt (1 MW), up to and including, five megawatts (5 MW) nameplate capacity.' Other related requirements include: 'Security â€“ A fence, of at least six (6) feet in height, shall surround the perimeter of the installation,' and 'Setbacks â€“ All large-, commercial, or medium-scale solar energy systems shall meet minimum front, side and rear yard setback and buffer requirements in the applicable zoning district.' |  | Sec. 30-211. Roof and Ground-mounted Solar Photovoltaic Installations. |  | https://mcclibraryfunctions.azurewebsites.us/api/ordinanceDownload/10010/831661/pdf?forceDownload=true
Rhode Island | Providence | Burrillville | Town | 4400711800 | Special Use Districts | ['Village Commercial (VC)', 'General Commercial (GC)', 'General Industrial (GI)'] |  | Medium-, large- or commercial-scale solar energy net metering and feed-in tariff systems are allowed, by special use permit in the Village Commercial (VC), General Commercial (GC) and General Industrial (GI) zoning districts as outlined in section 30-71. Zoning District Uses. Section 4. Public and semipublic use: Large-scale solar energy systems are permitted as special uses ('S') in VC, GC, and GI districts, and not permitted ('N') in others. Planning Board Review and Development Plan Review are required for large-, commercial-, or medium-scale solar energy systems as per section 30-211(d)(1) and section 30-201(c)(10). Small-scale systems are allowed as a matter of right in all zoning districts except OS and LI. Medium-scale systems require special use permits in several districts including F-5, F-2, R-40, R-20, R-12, VC, GC, and GI. Commercial-scale and large-scale systems are only allowed as special uses in VC, GC, and GI. |  | Sec. 30-211. Roof and Ground-mounted Solar Photovoltaic Installations; Sec. 30-71. Zoning District Uses, Section 4. Public and semipublic use; Sec. 30-201. Development plan review |  | https://mcclibraryfunctions.azurewebsites.us/api/ordinanceDownload/10010/831661/pdf?forceDownload=true
Rhode Island | Providence | Burrillville | Town | 4400711800 | Prohibited Use Districts | ['F-5', 'F-2', 'R-40', 'R-20', 'R-12', 'OS (Open Space)'] |  | Large-scale solar energy systems are marked 'N' (not allowed) in the F-5, F-2, R-40, R-20, R-12, and OS zoning districts as per Sec. 30-71. Medium- and commercial-scale solar energy systems are also not allowed in these districts. Large-scale, commercial-scale, and medium-scale solar energy systems are allowed by special use permit in the Village Commercial (VC), General Commercial (GC), and General Industrial (GI) districts. Net metering solar photovoltaic installations for residential or commercial uses are allowed in all zoning districts as a matter of right. The Planning Board must review medium-, large-, or commercial-scale solar energy net metering and feed-in tariff systems in VC, GC, and GI districts according to Sec. 30-211(d)(1) and (2). |  | Sec. 30-211. Roof and Ground-mounted Solar Photovoltaic Installations; Sec. 30-71. Zoning District Uses |  | https://mcclibraryfunctions.azurewebsites.us/api/ordinanceDownload/10010/831661/pdf?forceDownload=true
Rhode Island | Providence | Cranston | City | 4400719180 | Noise | 40 | dBA | Applicants for a building permit to construct a SES must submit a noise study as part of their application. The noise study assesses the potential impacts at any off-site noise receptors (e.g. residences) due to sound emitted by the SESâ€™s electrical equipment including, but not limited to, inverters and transformers. The noise study is required to demonstrate that the facility, as designed, does not exceed a forty (40) decibel noise level (approximately the noise level experienced in a quiet office or library). The city's review engineer will assess the noise study to determine acceptable distance from the SES to any off-site receptor. The units for noise level are standard decibels, expressed as dBA. |  | F. GENERAL REQUIREMENTS, 45. Noise |  | https://ecode360.com/CR6930/laws/LF2432248.pdf
Rhode Island | Providence | Cranston | City | 4400719180 | Maximum Height | 12 | feet | The ordinance states: 'No individual panel within a ground-mounted SES shall exceed 12 feet in height.' This applies to Principal Solar Energy Systems, which are defined as ground-mounted SES that are not Minor or Major Accessory SES. Other height-related provisions include: roof-mounted and building-integrated SESâ€™s are exempt from building height regulations; no Solar Canopy shall exceed the height limitation of the zoning district on which it is located. The 12 feet height limit is the explicit maximum for ground-mounted panels, including Principal SES. |  | F. GENERAL REQUIREMENTS. 3. Height. |  | https://ecode360.com/CR6930/laws/LF2432248.pdf
Rhode Island | Providence | Cranston | City | 4400719180 | Coverage | 20 | percent of lot area | The Solar Lot Coverage of all ground-mounted SESâ€™s are as follows: Principal SES in M-1 & M-2 zones is 60%, in C-4 & C-5 zones is 85%, and N/A in EI & G zones. The most restrictive maximum land coverage allowed for Principal Solar Energy System is 20% in C-4 & C-5 zones. Solar Lot Coverage is defined as the amount of Upland Area allowed to be occupied by ground-mounted solar panels and associated equipment, exclusive of fencing but inclusive of inter-row and panel spacing. Solar Lot Coverage applies to all Major Accessory and Principal SESâ€™s and does not apply to Minor Accessory SESâ€™s. |  | F. GENERAL REQUIREMENTS. 4. Solar Lot Coverage. |  | https://ecode360.com/CR6930/laws/LF2432248.pdf
Rhode Island | Providence | Cranston | City | 4400719180 | Decommissioning |  |  | Any SES shall be removed within 180 days from the date of discontinued operations. Decommissioning and restoration shall consist of: a. Physical removal and recycling of all solar energy facility structure, equipment, security barriers, fencing and overhead and underground electrical lines from the site. b. Disposal of all solid and hazardous waste in accordance with all federal, state and local laws, regulations and ordinances. c. Disposal of all components, wiring, and/or foundations in accordance with the provisions of the Cityâ€™s solid waste regulations. d. Stabilization and re-vegetation of the site in compliance with all state and local laws, regulations, and ordinances necessary to minimize erosion. The site shall be inspected by the Zoning Inspector and/or his/her designee in coordination with the Planning Director. A decommission/restoration plan including an itemized cost estimate for the decommissioning and restoration of the site is required at the Preliminary Plan stage for Major Accessory and Principal SES. Prior to the issuance of a building permit for a Major Accessory or Principal SES, a cash bond, escrow agreement or escrow fund to cover 125% of the cost of decommissioning, as approved by the Approving Body, shall be posted with the City of Cranston. |  | F. GENERAL REQUIREMENTS |  | https://ecode360.com/CR6930/laws/LF2432248.pdf
Rhode Island | Providence | Cranston | City | 4400719180 | Glare |  |  | Section 17.24.020.F.46 states: "All SESâ€™s shall be designed and located to prevent reflective glare toward any inhabited buildings or adjacent properties. Glare generated from solar panels shall not interfere with traffic or create a safety hazard. Racks shall have a matt finish to reduce glare and glimmer." This glare restriction applies to all Solar Energy Systems, including Principal Solar Energy Systems, as no exemption is provided. Principal Solar Energy Systems are defined as "A ground-mounted SES that is not a Minor or Major Accessory Solar Energy System." |  | Section 17.24.020.F.46 Glare |  | https://ecode360.com/CR6930/laws/LF2432248.pdf
Rhode Island | Providence | Cranston | City | 4400719180 | Fencing |  |  | Section F.8 (Fencing) states: "This section shall apply to all Major Accessory and Principal SESâ€™s. This section shall not apply Minor Accessory SESâ€™s." It requires "a minimum of an 8-foot fence around the perimeter of all ground-mounted SESâ€™s." The Planning Board may waive the fencing requirements "where the applicant can show that the surrounding area and site do not require fencing for protection or trespass, or to allow agricultural production within the array area." It prohibits "Barbed wire, razor or anything similar" and requires that "Where chain-link fencing is allowed, it must be black vinyl-coated." |  | F. GENERAL REQUIREMENTS |  | https://ecode360.com/CR6930/laws/LF2432248.pdf
Rhode Island | Providence | Cranston | City | 4400719180 | Screening |  |  | The ordinance explicitly enacts vegetative buffer and other screening requirements for Principal Solar Energy Systems. Under section F.7 "Visual Screening / buffering," it states: "Applicability. This section applies to Major Accessory and Principal SESâ€™s. This section shall not apply to Minor Accessory SESâ€™s." It requires that "Required visual screening shall be maintained for the life of the SES" and that "The property owner and/or facility owner shall be required to replant any section of the buffer/screening found not to meet the requirements of this section as determined by the City Zoning Official." For M-1 and M-2 zones, "no additional visual screening will be required unless the project abuts an incompatible use or a residential zone." Where it does abut such uses, "the applicant shall use an Inclusive Approach with the abutters within 400â€™ of the project site to develop an effective visual screening plan." Buffer depth requirements are flexible based on site conditions but must achieve effective visual screening. "Where appropriate, stockade fencing shall be used to satisfy the screening where the existing screening is insufficient," but "A stockade fence alone will not suffice for visual screening, from the right-of way or abutting properties. Plantings shall be required in between the project fencing and the property lines as determined during the Inclusive Approach." The Plan Commission may require an independent review of the visual screening/buffering plan by a Rhode Island registered Landscape Architect. These requirements apply specifically to Major Accessory and Principal SESâ€™s, which includes Principal Solar Energy Systems as defined in the ordinance. |  | F. GENERAL REQUIREMENTS |  | https://ecode360.com/CR6930/laws/LF2432248.pdf
Rhode Island | Providence | Cranston | City | 4400719180 | Soil |  |  | Section F.9 'Stormwater Management and Erosion and Sediment Control' applies to all SESâ€™s in all zones, requiring site alterations to conform to the most recent edition of the RIDEM Stormwater Design and Installation Standards Manual and the RI Soil Erosion and Sediment Control handbook, as well as applicable City regulations. 'All applicable erosion and sediment controls must be in place prior to construction, including site work, begins.' Additionally, Section F.4.d requires 'Stabilization and re-vegetation of the site in compliance with all state and local laws, regulations, and ordinances necessary to minimize erosion' after decommissioning, with inspection by the Zoning Inspector and/or designee. These requirements apply to Principal Solar Energy Systems as defined as 'A ground-mounted SES that is not a Minor or Major Accessory Solar Energy System.' |  | F. GENERAL REQUIREMENTS |  | https://ecode360.com/CR6930/laws/LF2432248.pdf
Rhode Island | Providence | Cranston | City | 4400719180 | Special Use Districts |  |  | The ordinance's Schedule of Uses in Sec. 17.20.030 shows Principal SES as either 'Y' (use allowed by right) or 'N' (use not allowed) in various districts, with no 'S' (special use permit) designation for Principal SES. Specifically, Principal SES are allowed by right in M-1 and M-2 zones and not allowed in other zones. The permit requirements section states that Principal SES in M-1 and M-2 zones require Development Plan Review Committee approval and building permits but do not require a special use permit. Special use permits are only required for ground-mounted Minor Accessory SES in certain zones, not for Principal SES. Therefore, no districts are identified where Principal SES are permitted solely as a special use or similar conditional approval. |  | Section 17.24.020. Solar Energy Systems |  | https://ecode360.com/CR6930/laws/LF2432248.pdf
Rhode Island | Providence | Cumberland | Town | 4400720080 | Maximum Height | 12 | feet | The maximum height of a ground-mounted solar energy system shall be 12 feet, with the exception of solar covered parking structures which shall have a maximum height of 18 feet from the ground. This applies to systems structurally mounted to the ground, which may be of any size including major scale. |  | Â§ 18-8 Solar energy systems and facilities. |  | https://ecode360.com/CU3602/search/98?query=&sortOrder=relevance&scope=all
Rhode Island | Providence | East Providence | City | 4400722960 | Maximum Height | 15 | feet | The maximum height of a ground-mounted solar energy panels shall be 15 feet. The height of a ground-mounted solar energy system shall be measured from the ground level. |  | Sec. 19-178. - Large-scale, ground-mounted solar photovoltaic facility - standards. |  | https://library.municode.com/search?stateId=39&clientId=2024&searchText=solar&contentTypeId=CODES
Rhode Island | Providence | East Providence | City | 4400722960 | Decommissioning |  |  | Applicants proposing to develop large-scale ground-mounted solar photovoltaic projects shall provide a form of surety, either through escrow account, related to abandonment and decommissioning. |  | Sec. 19-180. - Abandonment and decommissioning. |  | https://library.municode.com/search?stateId=39&clientId=2024&searchText=solar&contentTypeId=CODES
Rhode Island | Providence | Glocester | Town | 4400730340 | Property Line (Non-Participating) | 300 | feet | All medium- and large-scale ground-mounted solar energy systems in the A-4, A-3, and R-2 zone shall maintain a 300-foot undisturbed setback from any roadway or property line. In the B-2, B-1 and I zones, solar energy systems shall meet the setbacks of the applicable zoning district unless the parcel abuts property zoned A-4, A-3, or R-2, then the 300-foot undisturbed setback shall be required along the property line abutting the A-4, A-3, or R-2 zoned property. Additionally, all medium-, large- and utility-scale solar energy systems shall maintain a minimum fifty-foot vegetated buffer from all adjacent properties and roadways with a minimum height of eight feet at planting. The Planning Board may allow encroachment into the setback area for ground-mounted solar energy systems where panels will cross the property lines of one or more properties if it leads to a seamless installation, minimizes clearing, and maximizes screening. |  | Â§ 350-46 Solar energy systems |  | https://ecode360.com/9717886
Rhode Island | Providence | Glocester | Town | 4400730340 | Roads | 300 | feet | All medium- and large-scale ground-mounted solar energy systems in the A-4, A-3, and R-2 zone shall maintain a 300-foot undisturbed setback from any roadway or property line. Additionally, all medium-, large- and utility-scale solar energy systems shall maintain a minimum fifty-foot vegetated buffer from all adjacent properties and roadways with a minimum height of eight feet at planting. Other setback options include: utility-scale systems in A-4 or A-3 zones require a 500-foot undisturbed setback from any roadway; solar energy systems in B-2, B-1 and I zones must meet applicable zoning district setbacks unless abutting A-4, A-3, or R-2 zones, then the 300-foot setback applies along that property line. The Planning Board may allow encroachment into setback areas under certain conditions. |  | J. Performance standards |  | https://ecode360.com/9717886
Rhode Island | Providence | Glocester | Town | 4400730340 | Maximum Height | 12 | feet | Subsection J(1)(a) states that 'Ground-mounted solar energy systems shall not exceed 12 feet in height.' Medium-scale solar energy systems are ground-mounted and thus subject to this height limit. Other height limits include solar canopies not exceeding 20 feet and roof-mounted systems not exceeding the maximum height for the applicable zoning district. The 12 feet height limit applies explicitly to medium-scale ground-mounted solar energy systems. Units are feet. |  | Â§ 350-46 Solar energy systems |  | https://ecode360.com/9717886
Rhode Island | Providence | Glocester | Town | 4400730340 | Coverage | 15 | percent of lot area | In the A-4, A-3 and R-2 zone, the solar land coverage plus any additional or existing structures on the lot shall not exceed 15% of the land suitable for development of the lot. Other zones have different limits: B-1 and B-2 zones allow up to 25%, and the I zone allows up to 30%. These percentages represent maximum land coverage limits for medium-scale solar energy systems as defined by the ordinance. |  | Â§ 350-46 Solar energy systems |  | https://ecode360.com/9717886
Rhode Island | Providence | Glocester | Town | 4400730340 | Decommissioning |  |  | Subsection J(18) states: 'Any solar energy system which has reached the end of its useful life shall be removed within 180 days from the date of discontinued operations. A decommissioning estimate, prepared by a RI licensed engineer, must be approved by the Planning Board during the preliminary plan review. Each element of the decommissioning cost estimate must include a verifiable source with contact information. Decommissioning shall consist of: (a) Physical removal and recycling of all solar energy system structures, equipment, security barriers, fencing and transmission lines from the site. (b) Disposal of all solid and hazardous waste in accordance with all federal, state and local laws, regulations and ordinances. (c) Stabilization and revegetation of the site necessary to minimize erosion and in compliance with all state and local laws, regulations, and ordinances, approved by the Glocester Zoning Official or his/her designee.' Subsection J(19) provides that if the owner/operator fails to remove the system, the Town may remove it and charge the cost to the owner/operator and/or landowner. Subsection J(20) requires 'Prior to the issuance of any building permit for a medium-, large-, or utility-scale ground-mounted or solar canopy solar energy system, an escrow agreement or escrow funds to cover 125% of the cost of decommissioning as approved by the Planning Board, shall be posted with the Town of Glocester. This surety shall be automatically renewed annually for a minimum of 20 years or for the anticipated life of the solar energy system.' These requirements apply explicitly to medium-scale solar energy systems as defined as 'a solar energy system that has a solar land coverage of more than 1,750 square feet but less than 40,000 square feet.' |  | Â§ 350-46 Solar energy systems |  | https://ecode360.com/9717886
Rhode Island | Providence | Glocester | Town | 4400730340 | Glare |  |  | All solar energy systems shall be designed and located to prevent reflective glare toward any inhabited building or adjacent properties. Glare generated from solar panels shall not interfere with traffic or create a safety hazard. This applies to medium-scale solar energy systems as they are included in the general solar energy system provisions. Additionally, medium-scale ground-mounted solar energy systems require major land development approval from the Planning Board and must meet all performance standards listed in Subsection J. Other relevant performance standards include height limits (not exceeding 12 feet), setbacks (e.g., 300-foot undisturbed setback in certain zones), solar land coverage limits, screening requirements, lighting, noise, security fencing, and operation and maintenance plans. Solar canopies and other scale systems have specific conditions and exemptions, but glare restrictions are explicitly stated for all solar energy systems. |  | Â§ 350-46 Solar energy systems |  | https://ecode360.com/9717886
Rhode Island | Providence | Glocester | Town | 4400730340 | Fencing |  |  | Subsection J(9) Security fencing requires that "a minimum six-foot security fence shall surround the perimeter of the solar energy system." It prohibits barbed wire fencing, mandates the fence be "at least eight inches off the ground to allow small animals to pass underneath," and requires new fences to be flagged for at least six months. "Solar canopies are exempt from this requirement." These fencing requirements apply to medium-, large-, and utility-scale solar energy systems. Additionally, medium-scale solar energy systems must meet all performance standards listed in Subsection J, which includes these fencing requirements. |  | Â§ 350-46 Solar energy systems |  | https://ecode360.com/9717886
Rhode Island | Providence | Glocester | Town | 4400730340 | Signage |  |  | Subsection J(11) of the ordinance states: 'No signage is permitted on solar energy system fencing except for a sign displaying the facility name, address and emergency contact information.' It also allows: 'Signs such as no trespassing, warning or danger signs are allowed as needed to ensure the safety of individuals who may come in contact with the system.' Additionally, 'Temporary signage as outlined in Â§ 350-26 is permitted.' These signage requirements apply to all solar energy systems, including medium-scale solar energy systems as defined in the ordinance. |  | Â§ 350-46 Solar energy systems |  | https://ecode360.com/9717886
Rhode Island | Providence | Glocester | Town | 4400730340 | Screening |  |  | All medium-, large-, and utility-scale solar energy systems shall maintain a minimum fifty-foot vegetated buffer from all adjacent properties and roadways with a minimum height of eight feet at planting. A vegetated buffer plan prepared by a RI licensed landscape architect shall be required at the preliminary plan review stage to verify that the vegetated buffer is adequate to thoroughly screen the solar energy system year round, using plants from the RI Native Plant database or plants used for agricultural purposes. The Planning Board may alter this width dependent on unique site characteristics. The required screening shall be maintained for the life of the solar energy system, and the property owner shall be required to replant any section of the buffer found to not meet the requirements. Additionally, while not subject to the setbacks, the driveway accessing a solar energy system shall require the same buffer when within 100 feet of a property line. Solar canopies are exempt from these screening requirements. |  | Â§ 350-46 Solar energy systems |  | https://ecode360.com/9717886
Rhode Island | Providence | Glocester | Town | 4400730340 | Soil |  |  | Subsection J(14) requires that "site alterations must conform to the most recent edition of the RI Stormwater Design and Installation Standards Manual and the RI Soil Erosion and Sediment Control handbook, as well as applicable town regulations." It also mandates that "all applicable erosion and sediment controls must be in place before construction, including site work, begins." Additionally, Subsection J(7) states "No removal of topsoil or unnecessary disturbance of the ground or grading is permitted as part of the installation or maintenance of a solar energy system. Any topsoil that must be removed shall be stored and stabilized on-site for future use. In no case shall soil be exported from the site." Subsection J(8) requires minimizing clearing of natural vegetation and maintaining vegetative cover to prevent soil erosion, with a preference for pollinator-friendly seed mixes and native plants. These requirements apply to medium-scale solar energy systems, which are defined as systems with solar land coverage of more than 1,750 square feet but less than 40,000 square feet, and are subject to major land development approval and performance standards listed in Subsection J. Other scale categories include small-scale (1,750 square feet or less), large-scale (40,000 to 200,000 square feet), and utility-scale (more than 200,000 square feet, prohibited if over 20 acres). |  | Â§ 350-46 Solar energy systems |  | https://ecode360.com/9717886
Rhode Island | Providence | Glocester | Town | 4400730340 | Special Use Districts |  |  | The ordinance states: 'I. Utility-scale solar energy system. A utility-scale ground-mounted solar energy system is not permitted.' There is no mention of utility-scale solar energy systems being permitted as a special use or with approval in any zoning district. Medium-scale solar energy systems require 'major land development approval from the Planning Board' in all zones except the Village Overlay District and Village Overlay Center District, but this does not apply to utility-scale systems. Large-scale solar energy systems are also not permitted. Rooftop solar systems are permitted by right in all zones, and small-scale solar systems are permitted as accessory structures in all zones. Solar canopies are permitted in B-1, B-2, and I zones with conditions, but large- and utility-scale solar canopies are not permitted. |  | Â§ 350-46 Solar energy systems. |  | https://ecode360.com/9717886
Rhode Island | Providence | Glocester | Town | 4400730340 | Prohibited Use Districts | ['A-4', 'A-3', 'R-2', 'B-1', 'B-2', 'I', 'Village Overlay District', 'Village Overlay Center District'] |  | Utility-scale ground-mounted solar energy systems are not permitted. (Â§350-46 I: "Utility-scale ground-mounted solar energy system is not permitted."). This prohibition applies universally across all zones. Other scale solar systems have different rules: medium-scale systems are permitted in all zones except the Village Overlay District and Village Overlay Center District; solar canopies are permitted only in B-1, B-2, and I zones; large-scale ground-mounted solar energy systems are also not permitted (Â§350-46 H). Setback and land coverage requirements vary by zone (A-4, A-3, R-2, B-1, B-2, I). |  | Â§ 350-46 Solar energy systems |  | https://ecode360.com/9717886
Rhode Island | Providence | North Smithfield | Town | 4400752480 | Property Line (Non-Participating) | 100 | feet | All solar arrays must be set back a minimum of 100 feet from property lines (Â§ 340-3.24D(1)). All components of the solar photovoltaic system shall be set back from the property line a minimum of 100 feet, with a permanent all-season green buffer planted within this setback (Â§ 340-3.24G). In the Solar Photovoltaic Overlay District (SPOD), a setback of 100 feet shall apply and be measured from the Overlay Zone line (Â§ 340-3.30C(2)). These setbacks apply to nonaccessory (utility-scale) ground-mounted solar photovoltaic systems defined as systems for selling energy and exceeding six acres and 30% of the gross lot area. No height-based multiplier is applied; setbacks are fixed distances. |  | Â§ 340-3.24 Requirements for all nonaccessory ground-mounted solar photovoltaic systems |  | https://ecode360.com/37922496
Rhode Island | Providence | North Smithfield | Town | 4400752480 | Roads | 500 | feet | Within the Solar Photovoltaic Overlay District (SPOD), large-scale solar photovoltaic systems shall maintain a 500 feet setback from Iron Mine Hill Road. Additionally, the Overlay District shall be set back 100 feet from utility rights-of-way. The ordinance states: 'Said Zone shall be set back 100 feet from utility rights-of-way and maintain a 500 feet setback from Iron Mine Hill Road.' The 500 feet setback from Iron Mine Hill Road is the most restrictive setback from roads applicable to utility-scale systems. |  | Â§ 340-3.30 Solar Photovoltaic Overlay District |  | https://ecode360.com/37922496
Rhode Island | Providence | North Smithfield | Town | 4400752480 | Noise | 0 | dB above background | For nonaccessory ground-mounted solar photovoltaic systems (which include utility-scale systems), the ordinance states: 'Noise generation. Solar photovoltaic systems shall not generate noise above ambient beyond a lot line on which a solar photovoltaic system is installed. Specifically, there shall be a 0 dB increase over the ambient levels at the applicant's property boundary lines.' Ambient sound is determined with preapplication acoustical testing and confirmed post-installation. Testing costs are borne by the applicant/owner-operator. The unit is expressed as decibels (dB). |  | Â§ 340-3.24 Requirements for all nonaccessory ground-mounted solar photovoltaic systems |  | https://ecode360.com/37922496
Rhode Island | Providence | North Smithfield | Town | 4400752480 | Maximum Height | 15 | feet | The maximum height of any component or appurtenance structure of the ground-mounted solar photovoltaic system shall be 15 feet. This applies to all nonaccessory ground-mounted solar photovoltaic systems, which include utility-scale systems intended for selling energy and energy credits to third parties. The relevant text is from Â§ 340-3.24, subsection J: 'The maximum height of any component or appurtenance structure of the ground-mounted solar photovoltaic system shall be 15 feet.' No other more restrictive height limits for utility-scale systems are provided. The unit is explicitly stated as feet. |  | Â§ 340-3.24 Requirements for all nonaccessory ground-mounted solar photovoltaic systems |  | https://ecode360.com/37922496
Rhode Island | Providence | North Smithfield | Town | 4400752480 | Minimum Lot Size | 6 | acres | The ordinance explicitly states in Â§ 340-3.24.B: 'In order to be eligible for a solar photovoltaic system, the parcel in question must be at minimum six acres in size; the parcel must be vacant.' This minimum six-acre parcel size applies to nonaccessory ground-mounted solar photovoltaic systems, which include utility-scale systems. Additionally, Â§ 340-3.30.B defines 'UTILITY-SCALE GROUND-MOUNTED SOLAR PHOTOVOLTAIC SYSTEM' as systems 'for the purpose of selling energy and energy credits to an electric utility company, a municipality, or any other third-party consumers of energy, which area size exceeds six acres and 30% of the gross lot area.' The units for the minimum lot size are acres. |  | Â§ 340-3.24 Requirements for all nonaccessory ground-mounted solar photovoltaic systems |  | https://ecode360.com/37922496
Rhode Island | Providence | North Smithfield | Town | 4400752480 | Decommissioning |  |  | The ordinance explicitly requires that "Prior to the issuance of a permit under this chapter, the applicant shall deposit in the form of cash with the municipality the full estimated cost of dismantling and removal of the solar photovoltaic system, including the cost necessary to return the property to its pre-siting condition," held in an interest-bearing escrow account. A system "that is not generating electricity for six consecutive months shall be deemed discontinued," and must be removed within 120 days of notice unless appealed. Decommissioning must be overseen and certified by the Town's peer review engineer. The cost per megawatt for decommissioning is determined by the Town's peer review engineer. Additionally, as a condition of approval for nonaccessory ground-mounted solar photovoltaic systems, "the landowner shall grant a municipal lien for all costs necessary to remove the entire solar array including all appurtenance structures along with costs related to landscaping to preexisting conditions," and the landowner and developer are responsible for removal and restoration. For utility-scale systems defined as "For the purpose of selling energy and energy credits to an electric utility company, a municipality, or any other third-party consumers of energy, which area size exceeds six acres and 30% of the gross lot area," decommissioning "shall require approval by the Town Council as part of the preliminary plan application to the Planning Board." Surety may be in the form of "a combination of bond, cash, and/or property liens, to ensure adequate financial protection exists to support dismantling of an abandoned system." The Planning Board may waive requirements as requested. |  | Â§ 340-3.27 Security cash bond; decommissioning unused or abandoned ground-mounted systems |  | https://ecode360.com/37922496
Rhode Island | Providence | North Smithfield | Town | 4400752480 | Glare |  |  | Solar photovoltaic systems shall be designed and operated to eliminate solar reflection from the ground level up to 35 feet (or on any existing building that is above 35 feet) upon all neighboring properties (Â§ 340-3.24E(1)). This applies to all nonaccessory ground-mounted solar photovoltaic systems, which include utility-scale systems. Additionally, no installation or operation of a solar photovoltaic system shall result in any form of trespass at any time (Â§ 340-3.24E). The ordinance also requires setbacks, visual buffers, and green buffers to obscure the system from neighboring properties (Â§ 340-3.24D(1), G). Other related requirements include noise restrictions, fencing, signage, maximum height, and environmental considerations. The Solar Photovoltaic Overlay District (SPOD) applies these standards to large-scale solar photovoltaic systems, defined as utility-scale systems for the purpose of selling energy and energy credits, exceeding six acres and 30% of the gross lot area (Â§ 340-3.30B). |  | Â§ 340-3.24 Requirements for all nonaccessory ground-mounted solar photovoltaic systems |  | https://ecode360.com/37922496
Rhode Island | Providence | North Smithfield | Town | 4400752480 | Visual Impact |  |  | The ordinance explicitly requires a viewshed analysis and map as part of the special use permit application (Â§ 340-3.25B(1)(c): "A viewshed analysis and map must be provided."). It mandates a permanent all-season green buffer of evergreen vegetation within a 100-foot setback to "completely obscure the solar photovoltaic system and fencing from all neighboring properties" (Â§ 340-3.24G). A site analysis must be conducted and paid for by the applicant to preserve natural features and minimize impacts on scenic areas (Â§ 340-3.24M: "The applicant shall conduct and pay for a site analysis conducted prior to the conceptual site planning process."). These requirements apply to all nonaccessory ground-mounted solar photovoltaic systems, which include utility-scale systems. Additionally, the Solar Photovoltaic Overlay District (Â§ 340-3.30) defines utility-scale ground-mounted solar photovoltaic systems as those "for the purpose of selling energy and energy credits to an electric utility company, a municipality, or any other third-party consumers of energy, which area size exceeds six acres and 30% of the gross lot area." The Overlay District applies the design and general standards of Â§Â§ 340-3.24 and 340-3.25 to large-scale solar photovoltaic systems, including visual impact assessment requirements. The application process includes site plan review with public hearing and submission of detailed plans, including viewshed analysis and environmental impact analysis (Â§ 340-3.25A and B). |  | Â§ 340-3.24 Requirements for all nonaccessory ground-mounted solar photovoltaic systems |  | https://ecode360.com/37922496
Rhode Island | Providence | North Smithfield | Town | 4400752480 | Fencing |  |  | For all nonaccessory ground-mounted solar photovoltaic systems, "A security fence shall be installed and maintained surrounding all components of the solar photovoltaic system. The fence shall be no less than six feet and no more than 10 feet tall. The fence shall be inside the visual buffer and setback." (Â§ 340-3.24H). This applies to utility-scale systems as defined by the text. Additionally, accessory use solar photovoltaic systems have a similar fencing requirement: "A security fence shall be installed and maintained surrounding all components of accessory ground-mounted solar systems. The fence shall be not less than six feet and not more than 10 feet high." (Â§ 340-3.23B(3)). The Solar Photovoltaic Overlay District (SPOD) for large-scale solar photovoltaic systems states that the design and general standards of Â§Â§ 340-3.24, 340-3.25 and 340-3.26 shall be applicable to any large-scale solar photovoltaic system developed and installed in the SPOD Overlay District (Â§ 340-3.30F). |  | Â§ 340-3.24 Requirements for all nonaccessory ground-mounted solar photovoltaic systems |  | https://ecode360.com/37922496
Rhode Island | Providence | North Smithfield | Town | 4400752480 | Signage |  |  | All nonaccessory use ground-mounted solar photovoltaic systems shall have "clearly visible warning signs concerning voltage" placed along the security fence. The signs "shall identify the owner and have a twenty-four-hour phone contact for emergencies." These signs "shall be exempt from the requirements of Article XIII, Sign Regulations." This requirement is found in Â§ 340-3.24(I). The ordinance distinguishes between accessory use systems (generally smaller, behind-the-meter, self-supplying systems) and nonaccessory systems (which include utility-scale systems for selling energy, exceeding six acres and 30% of the gross lot area). The signage requirement applies explicitly to nonaccessory ground-mounted solar photovoltaic systems, which aligns with the definition of Utility-Scale Ground-Mounted Solar Photovoltaic Systems in the Solar Photovoltaic Overlay District (Â§ 340-3.30(B)). |  | Â§ 340-3.24 Requirements for all nonaccessory ground-mounted solar photovoltaic systems |  | https://ecode360.com/37922496
Rhode Island | Providence | North Smithfield | Town | 4400752480 | Screening |  |  | All nonaccessory use ground-mounted solar photovoltaic systems shall meet or exceed the following requirements: "All components of the solar photovoltaic system shall be set back from the property line a minimum of 100 feet. Within the 100-foot minimum setback, a permanent all-season green buffer shall be planted. The green buffer shall be composed of evergreen vegetation. The green buffer shall completely obscure the solar photovoltaic system and fencing from all neighboring properties. The green buffer shall be planted with mature plants/trees such that the buffer is complete upon proposed start-up of the solar photovoltaic system. The permission to operate (certificate of occupancy) shall not be issued until the green buffer is complete." The green buffer "shall be maintained to provide continuous year-round visual obstruction of the solar photovoltaic system." Additionally, "A security fence shall be installed and maintained surrounding all components of the solar photovoltaic system. The fence shall be no less than six feet and no more than 10 feet tall. The fence shall be inside the visual buffer and setback." These requirements apply to nonaccessory systems, which include utility-scale ground-mounted solar photovoltaic systems defined as systems "for the purpose of selling energy and energy credits to an electric utility company, a municipality, or any other third-party consumers of energy, which area size exceeds six acres and 30% of the gross lot area." |  | Â§ 340-3.24 Requirements for all nonaccessory ground-mounted solar photovoltaic systems |  | https://ecode360.com/37922496
Rhode Island | Providence | North Smithfield | Town | 4400752480 | Soil |  |  | The ordinance requires that all ground-mounted solar photovoltaic installations "shall be located to preserve the natural features of the site, to avoid areas of environmental sensitivity, and to minimize alterations of and negative impacts to natural features." "Any grading or site preparation must, to the extent possible, conform to the natural topography of the area." "Excavation of material including gravel, sand and rock is strictly prohibited unless it is necessary to properly locate the solar photovoltaic installation, and such excavation shall only be that which is minimally necessary." Additionally, "Soil analysis confirming that the soil conditions are suitable for the designed mounting system signed and stamped by an engineer" must be provided. Maintenance requirements include "maintenance of drainage and runoff systems" and annual inspections by an engineer. The ordinance also mandates financial assurance for site reclamation, including "removal of roads and reestablishment of vegetation" to return the property to its preconstruction condition. These requirements apply to "all nonaccessory ground-mounted solar photovoltaic systems" and are incorporated by reference into the Solar Photovoltaic Overlay District for "large-scale solar photovoltaic systems" defined as "Utility-Scale Ground-Mounted Solar Photovoltaic System" for the purpose of selling energy and energy credits, exceeding six acres and 30% of the gross lot area. |  | Â§ 340-3.24 Requirements for all nonaccessory ground-mounted solar photovoltaic systems |  | https://ecode360.com/37922496
Rhode Island | Providence | North Smithfield | Town | 4400752480 | Special Use Districts |  |  | All nonaccessory use ground-mounted solar photovoltaic systems shall meet or exceed the following requirements and shall be addressed in the application: No solar photovoltaic system may be constructed or substantially modified without first obtaining a special use permit (Â§ 340-3.24A). However, the text does not explicitly specify particular zoning districts where utility-scale systems are permitted as a special use. Accessory use ground-mounted solar arrays are allowed by right in BH, BN, LC, and M Zone Districts (Â§ 340-3.20B and Â§ 340-3.23B). Commercial nonaccessory use solar photovoltaic systems may be allowed by right in BH, LC, or M Zones depending on acreage limitations (Â§ 340-3.23B). Large-scale solar photovoltaic systems within the Solar Photovoltaic Overlay District (SPOD) are permitted as a use by right and do not require a special use permit (Â§ 340-3.30C and Â§ 340-3.30G), but overlay districts are excluded from this response. Therefore, outside the overlay district, utility-scale ground-mounted solar photovoltaic systems require a special use permit but the ordinance does not explicitly name the districts where this applies. |  | Â§ 340-3.24 Requirements for all nonaccessory ground-mounted solar photovoltaic systems |  | https://ecode360.com/37922496
Rhode Island | Providence | Scituate | Town | 4400764220 | Structures (Non-Participating) | 200 | feet | Solar installations shall maintain a 200-foot undisturbed vegetated setback from all abutting/adjoining or adjacent properties and roadways. This setback is intended to minimize the aesthetic effect of solar facilities on viewsheds for abutting/adjoining property owners and within the community. The Plan Commission may increase or decrease the 200-foot setback requirement or require additional screening elements dependent on site characteristics. This applies to utility-scale solar energy facilities as defined (systems occupying more than 220,000 square feet). |  | Â§ 75-13.1 Solar energy facilities |  | https://ecode360.com/43358325
Rhode Island | Providence | Scituate | Town | 4400764220 | Property Line (Non-Participating) | 200 | feet | Solar installations shall maintain a 200-foot undisturbed vegetated setback from all abutting/adjoining or adjacent properties and roadways. As part of the major land development or development plan review process the Plan Commission may increase or decrease the 200-foot setback requirement or require additional screening elements dependent on site characteristics such as slope, wetland area and existing buffering. |  | Â§ 75-13.1 Solar energy facilities |  | https://ecode360.com/43358325
Rhode Island | Providence | Scituate | Town | 4400764220 | Roads | 200 | feet | Solar installations shall maintain a 200-foot undisturbed vegetated setback from all abutting/adjoining or adjacent properties and roadways. The Plan Commission may increase or decrease the 200-foot setback requirement or require additional screening elements dependent on site characteristics such as slope, wetland area and existing buffering. |  | Â§ 75-13.1 Solar energy facilities |  | https://ecode360.com/43358325
Rhode Island | Providence | Scituate | Town | 4400764220 | Maximum Height | 12 | feet | No individual panel within a ground-mounted solar energy facility shall exceed 12 feet in height. Solar canopies are exempted from this requirement. Utility-scale solar energy facilities are ground-mounted systems occupying more than 220,000 square feet, so this 12-foot maximum panel height applies to them. No other explicit maximum height restrictions for utility-scale solar energy facilities are provided. |  | Â§ 75-13.1 Solar energy facilities. |  | https://ecode360.com/43358325
Rhode Island | Providence | Scituate | Town | 4400764220 | Coverage | 30 | percent of lot area | Ground-mounted solar facilities allowed pursuant to this section shall have a solar land coverage of no more than 30% of the parcel on which they are located, including existing structures. The Plan Commission may waive this requirement if it finds that the parcel and/or circumstances of the facility are unique and/or would serve a public benefit and/or the potential abutting impacts have been adequately mitigated to allow a higher percentage of solar land coverage. Conversely, the Plan Commission may require a reduction in solar land coverage if it finds that the parcel or the circumstances of the facility are unique with regards to environmental considerations, potential impact to abutters, consistency with the Comprehensive Plan or other such circumstance in which the Plan Commission determines a reduction is warranted. For nonresidential zones (BL, BG and M), the maximum solar land coverage is 60%. The unit 'percent' refers to the percentage of the total parcel area. |  | Â§ 75-13.1 Solar energy facilities. |  | https://ecode360.com/43358325
Rhode Island | Providence | Scituate | Town | 4400764220 | Decommissioning |  |  | Any solar energy facility which has reached the end of its useful life, sustained casualty loss, or other significant damage, is not repaired or used or has reached a point of obsolescence, or is not being properly maintained shall be removed within 180 days of the precipitating event from the date of discontinued operations. A decommissioning estimate prepared by a RI licensed engineer must be approved by the Plan Commission during the preliminary phase of review. Decommissioning shall consist of physical removal and recycling of all solar energy facility structure, equipment, security barriers, fencing and transmission lines from the site; disposal of all solid and hazardous waste in accordance with all federal, state and local laws, regulations and ordinances; and stabilization and revegetation of the site. Prior to the issuance of a building permit for a medium-, large- or utility-scale ground-mounted or solar canopy solar energy facility, an escrow agreement, bond, letter of credit or escrow fund by an A-rated or above institution to cover 125% of the cost of decommissioning, as approved by the Plan Commission, is required. This surety shall be automatically renewed annually for a minimum of 20 years or for the anticipated life of the solar energy facility and must be updated at least every five years to account for inflation. |  | Â§ 75-13.1 Solar energy facilities. |  | https://ecode360.com/43358325
Rhode Island | Providence | Scituate | Town | 4400764220 | Glare |  |  | All solar energy facilities shall be designed and located to prevent glare toward any inhabited buildings or adjacent properties. Glare generated from solar panels shall not interfere with traffic or create a nuisance or safety hazard. This requirement is found in subsection (a)(3)(xix) and applies to all solar energy facilities, including utility-scale solar energy facilities, which are defined as systems occupying more than 220,000 square feet of area. The ordinance also includes other general requirements for solar energy facilities such as height limits, fencing, decommissioning, landscaping, and lighting, but the explicit glare restriction is stated only in subsection (a)(3)(xix). |  | Â§ 75-13.1 Solar energy facilities. |  | https://ecode360.com/43358325
Rhode Island | Providence | Scituate | Town | 4400764220 | Visual Impact |  |  | The ordinance requires that utility-scale solar energy facilities (defined as occupying more than 220,000 square feet) submit a landscape plan stamped by a Rhode Island registered landscape architect showing "pre" and "post" viewshed analysis from all degrees of abutting and adjoining properties to ensure minimization of effects on viewsheds (Â§ 75-13.1(a)(3)(xv)(A)). The solar facility shall be sited and screened to minimize the aesthetic effect on viewsheds for abutting/adjoining property owners and within the community, incorporating landscaping and design elements to visually screen the installation from public roads and adjoining properties to the maximum extent practicable (Â§ 75-13.1(a)(3)(xv)). The Plan Commission may require additional screening or adjust setbacks based on site characteristics (Â§ 75-13.1(a)(3)(xv)). Building-mounted solar energy facilities and solar canopies are exempt from the landscape requirement (Â§ 75-13.1(a)(3)(xv)(G)). Additionally, the Plan Commission may require submission of an impact assessment in accordance with Â§ 50-28(h) of the Subdivision and Land Development Regulations at the master plan review stage (Â§ 75-13.1(a)(5)(iii)). These requirements apply to utility-scale solar energy facilities as part of the commercial site plan review and special use permit process (Â§ 75-13.1(b)(6)). |  | Â§ 75-13.1 Solar energy facilities. |  | https://ecode360.com/43358325
Rhode Island | Providence | Scituate | Town | 4400764220 | Fencing |  |  | The applicant shall be required to install a minimum of a six-foot fence around the perimeter of the solar energy facility. Barbed-wire fencing is prohibited. The fence shall be installed a minimum of eight inches off the ground to allow small animals to pass underneath. Newly installed fences shall be flagged for at least six months to protect both fencing and wildlife. Solar canopies are exempt from this requirement. |  | Â§ 75-13.1 Solar energy facilities. |  | https://ecode360.com/43358325
Rhode Island | Providence | Scituate | Town | 4400764220 | Screening |  |  | The ordinance requires that utility-scale solar energy facilities be "sited and screened to minimize the aesthetic effect of solar facilities on viewsheds for abutting/adjoining property owners and within the community." It mandates that the design "incorporate landscaping and design elements to visually screen the installation from view of public roads and abutting/adjoining properties to the maximum extent practicable." A "200-foot undisturbed vegetated setback from all abutting/adjoining or adjacent properties and roadways" must be maintained, and if natural screening is lacking, plantings "shall be a minimum of six feet in height at the time of installation." The Plan Commission may adjust the 200-foot setback or require additional screening based on site characteristics. Verification by a Rhode Island licensed landscape architect is required to confirm that the "landscape buffer and visual screening are adequate to thoroughly screen the solar energy facility year-round," and the buffer must be maintained for the life of the facility, with replanting required as determined by the Zoning Enforcement Officer. The landscape plan must include "pre" and "post" viewshed analysis, use only native vegetation for screening, and additional landscaping may be required by the Plan Commission. Building-mounted solar energy facilities and solar canopies are exempt from the landscape requirement. Other options include adjustments to location and additional landscaping as required by the Plan Commission to mitigate negative impacts. These requirements apply to utility-scale solar energy facilities, defined as systems occupying more than 220,000 square feet. |  | Â§ 75-13.1 Solar energy facilities. |  | https://ecode360.com/43358325
Rhode Island | Providence | Scituate | Town | 4400764220 | Soil |  |  | Subsection (a)(3)(xiv) requires that "site alterations must conform to the most recent edition of the Rhode Island Department of Environmental Management Stormwater Design and Installation Standards Manual and the Rhode Island Soil Erosion Control Handbook, as well as all applicable Town regulations." It further mandates that "all applicable erosion and sediment controls must be in place prior to the start of construction, including site work." Additionally, subsection (a)(3)(vi) states that "proposed site regrading shall not be excessive and shall be kept to a minimum amount necessary. No removal of topsoil or unnecessary disturbance of the ground or grading is permitted as part of the installation or maintenance. Any topsoil that must be removed shall be stored and stabilized on-site for future use." These requirements apply to all solar energy facilities, including utility-scale solar energy facilities defined as "a solar energy system that occupies more than 220,000 square feet of area, inclusive of inter-row and panel/collector spacing." |  | Â§ 75-13.1 Solar energy facilities. |  | https://ecode360.com/43358325
Rhode Island | Providence | Scituate | Town | 4400764220 | Special Use Districts | ['Residential zones', 'BL (Business Local)', 'BG (Business General)', 'M (Manufacturing)'] |  | Ground-mounted solar facilities in residential zones require Plan Commission approval to waive or reduce solar land coverage limits based on unique circumstances or public benefit: "The Plan Commission may waive this requirement if it finds that the parcel and/or circumstances of the facility are unique and/or would serve a public benefit... Conversely, the Plan Commission may require a reduction in solar land coverage..." In nonresidential zoning districts (BL, BG and M), ground-mounted solar facilities have a solar land coverage limit of no more than 60% of the parcel and must meet applicable zone requirements, implying a permitting or approval process. The text references compliance with Article II, Â§ 75-2.1(k) (Section 11) for location of solar energy facilities, which may include additional zoning conditions. Other options include building-mounted solar energy facilities permitted in all districts and solar canopies subject to zone requirements, but these are not utility-scale systems. |  | Â§ 75-13.1 Solar energy facilities. |  | https://ecode360.com/43358325
Rhode Island | Providence | Woonsocket | City | 4400780780 | Property Line (Non-Participating) | 20 | feet | The installation must meet all height and minimum front, side, and rear yard setback requirements in the applicable zone, and must additionally maintain a twenty foot (20â€™), properly maintained, vegetated buffer from all adjacent properties and roadways. This applies to Commercial/Industrial Solar Power System; Large, defined as a solar installation with an output of greater than 250kW or exceeding 40% of the minimum buildable area of the applicable zone. |  | Section 6.15. Solar & Wind Energy Systems, Facilities and Installations |  | https://clerkshq.com/Content/Woonsocket-ri/books/code/woonappc.htm
Rhode Island | Providence | Woonsocket | City | 4400780780 | Roads | 20 | feet | The installation must meet all height and minimum front, side, and rear yard setback requirements in the applicable zone, and must additionally maintain a twenty foot (20â€™), properly maintained, vegetated buffer from all adjacent properties and roadways. This applies to Commercial/Industrial Solar Power System; Large, defined as a solar installation with an output of greater than 250kW, or an installation exceeding 40% of the minimum buildable area of the applicable zone. |  | Section 6.15. Solar & Wind Energy Systems, Facilities and Installations |  | https://clerkshq.com/Content/Woonsocket-ri/books/code/woonappc.htm
Rhode Island | Providence | Woonsocket | City | 4400780780 | Decommissioning |  |  | For Commercial/Industrial Solar Power System; Large, the ordinance requires that solar installation applications include a "decommission plan" as part of the design standards. Additionally, for Commercial/Industrial Solar Power System; Small, it states: "It is the responsibility of the parcel owner to remove all obsolete or unused systems within six (6) months of cessation of operations. Reusable components are to be recycled whenever feasible. A surety bond to cover the cost of removal may be required as determined by the zoning board of review, and shall be posted prior to the issuance of any building permits." The Large systems require Design Review approval from the Planning Board and a Special Use Permit from the Zoning Board of Review, pursuant to Rhode Island General Law 45-23-61, and a building permit prior to construction. The Small systems require Minor Land Development approval from the Planning Board and a Special Use Permit from the Zoning Board of Review, pursuant to the same law, and a building permit prior to construction. |  | Section 6.15. Solar & Wind Energy Systems, Facilities and Installations |  | https://clerkshq.com/Content/Woonsocket-ri/books/code/woonappc.htm
Rhode Island | Providence | Woonsocket | City | 4400780780 | Fencing |  |  | For Commercial/Industrial Solar Power System; Large, defined as a solar installation with an output of greater than 250kW or exceeding 40% of the minimum buildable area of the applicable zone, the ordinance requires: '6. Security- A fence shall surround the perimeter of the installation of no less than nine (9) feet in height.' Other requirements include design standards, land evidence submission, setbacks and height compliance, underground electrical lines, emergency access, and signage restrictions. This fencing requirement is specific and mandatory for large commercial/industrial solar installations. |  | Section 6.15. Solar & Wind Energy Systems, Facilities and Installations |  | https://clerkshq.com/Content/Woonsocket-ri/books/code/woonappc.htm
Rhode Island | Providence | Woonsocket | City | 4400780780 | Signage |  |  | For Commercial/Industrial Solar Power System; Large (defined as a solar installation with an output of greater than 250kW, or exceeding 40% of the minimum buildable area), signage requirements include: "No signs are allowed on the security perimeter fencing except for a sign displaying the installation name, address and emergency contact information, and trespassing/warning/danger signs to ensure the safety of individuals who may come in contact with the installation. No sign shall exceed four (4) square feet in area." Other related requirements include design standards, land evidence submission, setbacks and height, compliance with building and electrical codes, underground electrical lines, security fencing of no less than nine (9) feet, and emergency access. Smaller categories such as Residential Solar Power System; Small and Large, and Commercial/Industrial Solar Power System; Small have different permitting and design requirements but signage specifics are only explicitly detailed for the Commercial/Industrial Solar Power System; Large category. |  | Section 6.15. Solar & Wind Energy Systems, Facilities and Installations |  | https://clerkshq.com/Content/Woonsocket-ri/books/code/woonappc.htm
Rhode Island | Providence | Woonsocket | City | 4400780780 | Screening |  |  | For Commercial/Industrial Solar Power System; Large (defined as a solar installation with an output of greater than 250kW or exceeding 40% of the minimum buildable area of the applicable zone), the installation "must additionally maintain a twenty foot (20â€™), properly maintained, vegetated buffer from all adjacent properties and roadways." Additionally, "a fence shall surround the perimeter of the installation of no less than nine (9) feet in height." These requirements are part of the conditions for Design Review approval from the Planning Board and a Special Use Permit from the Zoning Board of Review. Other options include Commercial/Industrial Solar Power System; Small (output of 250kW or less and greater than 10kW), which also requires a twenty foot vegetated buffer and fencing, but requires Minor Land Development approval and a Special Use Permit. Residential Solar Power Systems (Small and Large) have different thresholds and requirements, but the vegetated buffer and fencing requirements are explicitly stated only for Commercial/Industrial Solar Power System; Large and Small. The ordinance also includes general provisions that solar installations "shall be constructed and operated in a manner that minimizes any adverse visual, safety, and environmental impacts." |  | Section 6.15. Solar & Wind Energy Systems, Facilities and Installations |  | https://clerkshq.com/Content/Woonsocket-ri/books/code/woonappc.htm
Rhode Island | Providence | Woonsocket | City | 4400780780 | Special Use Districts | ['I-1', 'I-2'] |  | Solar Energy System-Large Commercial/Industrial is marked as 'S' (special use) in districts 9 (I-1) and 10 (I-2) across Residential Uses, Semi-public Uses, and Commercial Uses sections. In all other districts, it is marked as 'NP' (not permitted). This indicates that large commercial/industrial solar systems require special use approval or a similar permitting process in I-1 and I-2 districts. Other options include 'P' (permitted) and 'NP' (not permitted), but 'P' does not apply to this use type in any district according to the text. |  | 4.4 Residential Uses, 4.5.(b) Semi-public Uses, 4.6. Commercial Uses |  | https://clerkshq.com/Content/Woonsocket-ri/books/code/woonappc.htm
Rhode Island | Providence | Woonsocket | City | 4400780780 | Prohibited Use Districts | ['R-1 (Residential 1)', 'R-2 (Residential 2)', 'R-3 (Residential 3)', 'R-4 (Residential 4)', 'MU-1 (Mixed Use 1)', 'C-1 (Commercial 1)', 'C-2 (Commercial 2)', 'MU-2 (Mixed Use 2)', 'PR-1 (Planned Residential 1)', 'PR-2 (Planned Residential 2)'] |  | Solar Energy System-Large Commercial/Industrial are marked as 'NP' (Not Permitted) in the districts R-1, R-2, R-3, R-4, MU-1, C-1, C-2, MU-2, PR-1, and PR-2 across Residential Uses (4.4), Semi-public Uses (4.5.(b)), and Commercial Uses (4.6). They are only permitted or allowed with conditions in districts I-1 and I-2, where they are marked 'S' or 'P'. |  | 4.4 Residential Uses, 4.5.(b) Semi-public Uses, 4.6 Commercial Uses |  | https://clerkshq.com/Content/Woonsocket-ri/books/code/woonappc.htm
Texas | Ellis | Midlothian | City | 4813992570 | Property Line (Non-Participating) | 30 | feet | A thirty-foot setback shall be required along the perimeter of the property on which the solar farm is located. An eight (8) feet tall chainlink security fence with up to three (3) strands of barbed wire shall be required along thirty-foot (30') required setback for the property developed as a solar farm. When the property on which the solar farm is located abuts a public street and/or a property zoned or developed for residential uses, a twenty (20) foot wide landscape buffer shall be installed along the property line(s) adjacent to (i) the abutting residentially zoned or developed property and, (ii) except in areas required for driveways and sidewalks, the public street. Required landscape buffer may be located within the 30-foot setback on the property. |  | Â§ 7.02 SOLAR FARMS |  | https://ecode360.com/39983452
Texas | Ellis | Midlothian | City | 4813992570 | Maximum Height | 15 | feet | The maximum height of a solar panel array shall not exceed fifteen (15) feet. The maximum height for structures located in a switchyard and/or utility company substation area(s) shall not exceed thirty-five (35) feet. The height of any solar panel array, structure, poles, wiring systems, and other components of the system may exceed these maximum heights if approved as part of the Specific Use Permit authorizing development of the solar farm. Units are expressed in feet. |  | SECTION 7 ENERGY SYSTEMS Â§ 7.02 SOLAR FARMS |  | https://ecode360.com/39983452
Texas | Ellis | Midlothian | City | 4813992570 | Coverage | 1.5 | percent of lot area | Section 7.02 b) 2) states: 'No more than one and a half percent (1.5%) of the gross site area shall be occupied by enclosed buildings and structures.' This is the explicit maximum land coverage restriction applicable to commercial solar farms with a minimum power output of twenty-five (25) megawatts AC. The coverage is expressed as a percentage of the gross site area. |  | SECTION 7 ENERGY SYSTEMS, Â§ 7.02 SOLAR FARMS |  | https://ecode360.com/39983452
Texas | Ellis | Midlothian | City | 4813992570 | Decommissioning |  |  | The ordinance applies to commercial solar farms with a minimum power output of twenty-five (25) megawatts AC. Under Termination of Use, the right to use and develop the property for a solar farm expires if a certificate of occupancy is not granted within three years or if the property ceases operation for 360 consecutive days (except in cases of fire or windstorm damage, where operation must recommence within eighteen months). The owner must remove all solar farm equipment, appurtenances, signage, and security fences not later than one hundred eighty (180) days after discontinuation of use. |  | Â§ 7.02 SOLAR FARMS |  | https://ecode360.com/39983452
Texas | Ellis | Midlothian | City | 4813992570 | Fencing |  |  | Section 7.02(b)(10) requires "An eight (8) feet tall chainlink security fence with up to three (3) strands of barbed wire" along the "thirty-foot (30') required setback for the property developed as a solar farm." This applies to commercial solar farms with a minimum power output of twenty-five (25) megawatts of alternating current (AC) power as defined in Section 7.02(a) and (b)(1). |  | SECTION 7 ENERGY SYSTEMS, Â§ 7.02 SOLAR FARMS |  | https://ecode360.com/39983452
Texas | Ellis | Midlothian | City | 4813992570 | Signage |  |  | Section 7.02(b)(8) Signs and Lighting: "At each entrance gate to the solar farm, a permanent sign shall be affixed to the entry gate providing contact information for the owner and/or operator of the solar farm, including one or more emergency contact telephone numbers. Such sign shall be no larger than four (4) feet by five (5) feet." "Pole signs, monument/ground signs, and all electronic message centers/electronic signs are prohibited." "Except as provided in this Section 7.02 or as set forth in the ordinance granting the Specific Use Permit for development and use of property for a solar farm, all signs installed on the property shall be in compliance with the sign regulations applicable to the zoning district in which the property is located." |  | SECTION 7 ENERGY SYSTEMS Â§ 7.02 SOLAR FARMS |  | https://ecode360.com/39983452
Texas | Ellis | Midlothian | City | 4813992570 | Screening |  |  | Section 7.02(b)(5) Landscaping and Screening requires: "a twenty (20) foot wide landscape buffer shall be installed along the property line(s) adjacent to (i) the abutting residentially zoned or developed property and, (ii) except in areas required for driveways and sidewalks, the public street." The buffer "shall consist of a mixture of trees, shrubs, grass, and other plants selected from the lists of approved plant species set forth in Section 4.5404." Additionally, "One (1) overstory/large tree shall be planted within the required landscape buffers on centers of not greater than forty (40) linear feet," with specified minimum trunk diameter and height. The buffer "may be located within the 30-foot setback on the property." Exceptions to these requirements "may be approved as part of a landscape plan set forth in the Specific Use Permit authorizing development of the solar farm." |  | SECTION 7 ENERGY SYSTEMS Â§ 7.02 SOLAR FARMS |  | https://ecode360.com/39983452
Texas | Guadalupe | Seguin | City | 4818793500 | Maximum Project Size | 10 | MW | The DG System shall not have a generation capacity greater than 10 MW. Distributed Generation is defined, for the purposes of this Rider, as an electrical generating facility located at Customerâ€™s point of delivery that is 10 MW or less and connected to the City of Seguin distribution system. This 10 MW limit is a firm cap stated in the Agreement and the Rate Rider, with no mention of bypass by permit or alternative installation size limits such as number of systems or solar panels. |  | AGREEMENT FOR THE INTERCONNECTION AND PARALLEL OPERATION OF DISTRIBUTED GENERATION IN THE CITY ELECTRIC SYSTEM |  | https://www.seguintexas.gov/DocumentCenter/View/3139
Texas | Kleberg | Kingsville | City | 4827392035 | Structures (Non-Participating) | 20 | feet | The front yard setback for principal use solar energy systems (PSES) shall be twenty feet. All SES permitted as principal uses shall comply with the side-yard and rear yard setbacks for accessory structures within the applicable zoning district. No residential use or structure shall exist on the property. (Sec. 15-6-185) |  | Sec. 15-6-185. Solar Energy Systems As Principal Uses |  | https://mcclibraryfunctions.azurewebsites.us/api/ordinanceDownload/14574/646812/pdf?forceDownload=true
Texas | Kleberg | Kingsville | City | 4827392035 | Property Line (Non-Participating) | 20 | feet | The front yard setback for principal use SES shall be twenty feet. All SES permitted as principal uses shall comply with the side-yard and rear yard setbacks for accessory structures within the applicable zoning district. |  | Sec. 15-6-185. Solar Energy Systems As Principal Uses |  | https://mcclibraryfunctions.azurewebsites.us/api/ordinanceDownload/14574/646812/pdf?forceDownload=true
Texas | Kleberg | Kingsville | City | 4827392035 | Minimum Lot Size | 1 | acres | Section 15-6-185(A)(1) states: 'Properties containing solar energy systems as principal uses shall contain a minimum of one acre.' This minimum lot size applies to ground-mounted solar energy systems permitted as principal uses, which are defined as systems primarily used to supply power off-site. No other minimum lot size values for Principal Solar Energy Systems are provided. |  | Sec. 15-6-185. Solar Energy Systems As Principal Uses |  | https://mcclibraryfunctions.azurewebsites.us/api/ordinanceDownload/14574/646812/pdf?forceDownload=true
Texas | Kleberg | Kingsville | City | 4827392035 | Decommissioning |  |  | Section 15-6-187 titled "Discontinuance" requires that if all legally approved use of a solar energy system supporting structure or solar energy related equipment has been discontinued for a period of 180 days, the Director of Planning & Development Services and/or designee may make a preliminary determination of discontinuance and provide written notice by certified mail. Failure to respond within 90 days or adequately demonstrate that the structure is not discontinued will lead to a declaration of discontinuance. Within 120 days of this declaration, the property owner must either (a) Reactivate the use of the structure or transfer ownership to another who will use it, or (b) Dismantle and remove the facility. If the facility remains discontinued after 120 days, the property is declared a nuisance and the City may remove the facility at the owner's expense. |  | Sec. 15-6-187. Discontinuance |  | https://mcclibraryfunctions.azurewebsites.us/api/ordinanceDownload/14574/646812/pdf?forceDownload=true
Texas | Kleberg | Kingsville | City | 4827392035 | Glare |  |  | Section 15-6-186(A)(3) states: 'Shall be of a type which provides a low glare or anti-reflective layer applied to the solar panel to reduce the reflection or glare of the system.' This glare restriction applies to all Solar Energy Systems, which includes Principal Solar Energy Systems (PSES) as defined in the ordinance. The ordinance defines PSES as systems 'principally used to capture solar energy, convert it to electrical energy or thermal power, and supply electrical or thermal power primarily for off-site use.' |  | Sec. 15-6-186. Safety Requirements |  | https://mcclibraryfunctions.azurewebsites.us/api/ordinanceDownload/14574/646812/pdf?forceDownload=true
Texas | Kleberg | Kingsville | City | 4827392035 | Special Use Districts |  |  | Ground mounted solar energy systems are permitted as principal uses by right in the I-1 and I-2 zoning districts, subject to conditions such as minimum one acre property size, setback requirements, no residential use on the property, and providing energy to off-site locations other than the property owner. Accessory solar energy systems (ASES) are permitted as a use by right in all zoning districts. There is no mention of any districts where utility-scale solar energy systems require special use permits, approval by a zoning appeals board, or a special permitting process. Solar overlay districts are excluded from this consideration. |  | Sec. 15-6-185. Solar Energy Systems As Principal Uses |  | https://mcclibraryfunctions.azurewebsites.us/api/ordinanceDownload/14574/646812/pdf?forceDownload=true
Texas | Lampasas | Lampasas | City | 4828192130 | Maximum Height | 15 | feet | Section 41.10.C.3 states: 'Ground- or pole-mounted solar systems shall not exceed fifteen feet (15') in height when oriented at maximum tilt.' This is the explicit maximum height restriction applicable to ground- or pole-mounted solar energy systems, which are typically utility-scale. Other height-related provisions include roof-mounted systems not exceeding the maximum allowed height in the applicable zoning district (41.10.C.2), but no specific numerical value is given there. The 15 feet limit is the most restrictive explicit numerical height limit provided for these systems. |  | 41.10 Solar Energy Systems |  | https://mcclibraryfunctions.azurewebsites.us/api/ordinanceDownload/13041/784792/pdf?forceDownload=true
Texas | Lampasas | Lampasas | City | 4828192130 | Screening |  |  | The ordinance requires that 'Wall-mounted and ground-mounted solar collectors shall be screened from public view.' It applies to ground-mounted solar energy systems, which can include utility-scale systems. Other relevant provisions include height limits for ground- or pole-mounted solar systems (not to exceed fifteen feet), setback requirements, and design guidelines such as blending into the architecture and color consistency. However, no explicit vegetative buffer requirements are stated. |  | 41.10 Solar Energy Systems |  | https://mcclibraryfunctions.azurewebsites.us/api/ordinanceDownload/13041/784792/pdf?forceDownload=true
Texas | Lampasas | Lampasas | City | 4828192130 | Special Use Districts |  |  | Ground or pole-mounted Solar Energy Systems are allowed in all zoning districts, but only with a Specific Use Permit (SUP), and are allowed as an accessory use to a building or structure requiring energy. Roof-top mounted Solar Energy Systems are allowed in all zoning districts as an accessory use without mention of special permits. |  | 41.10 Solar Energy Systems |  | https://mcclibraryfunctions.azurewebsites.us/api/ordinanceDownload/13041/784792/pdf?forceDownload=true
Texas | San Augustine | San Augustine | City | 4840593415 | Maximum Project Size | 10 | MW | Distributed Generation (DG) is defined as an electrical generating facility located at a customer's point of delivery of ten (10) megawatts (MW) or less. The City has established a DG size threshold at 50 kW AC for certain policies, with systems larger than 50 kW AC subject to additional engineering studies and potentially additional terms in the DG Agreement. Section 8 references compliance with SB398 for DG systems with capacity of 250 kW up to â‰¤10 MW. The manual explicitly limits DG systems to a maximum size of 10 MW AC. Other size thresholds mentioned include 20 kW AC and 50 kW AC for engineering review and study requirements, but the maximum project size is 10 MW AC. |  | Section 2: Distributed Generation Definitions | 2024 | https://www.cityofsanaugustinetx.gov/sites/default/files/fileattachments/community/page/6062/cosa_dg_manual_updated_12-8-24_approved.pdf
Vermont | Addison | Addison | Town | 5000100325 | Property Line (Non-Participating) | 100 | feet | The minimum setback from each property Boundary that is not a State or municipal highway is 100 feet for a facility with a plant capacity exceeding 150 kW. Other options include 200 feet from the edge of the travelled way of a State or municipal highway for facilities exceeding 150 kW, and 50 feet or 100 feet for smaller commercial systems. No solar energy system shall be located within 1,000 feet of any other solar project. Setbacks may be decreased to the minimums set forth in Act 56 if natural screening is demonstrated. |  | 4.18 SOLAR ENERGY SYSTEMS | 2024 | https://addisonvt.gov/wp-content/uploads/sites/12/2024/12/Addison-Town-Zoning-and-Subdivision-Regulations-Adopted-November-2024.pdf
Vermont | Addison | Addison | Town | 5000100325 | Roads | 200 | feet | The minimum setbacks from a State or municipal highway, measured from the edge of the travelled way shall be: 200 feet for a facility with a plant capacity exceeding 150 kW; and 100 feet for a facility with a plant capacity less than or equal to 150 kW but greater than 15 kW. |  | 4.18.C.2.a | 2024 | https://addisonvt.gov/wp-content/uploads/sites/12/2024/12/Addison-Town-Zoning-and-Subdivision-Regulations-Adopted-November-2024.pdf
Vermont | Addison | Addison | Town | 5000100325 | Maximum Project Size | 0.5 | MW | Section 4.18.D states: 'Any solar project between 150 kW to 500 kW is considered a large-scale commercial project. Projects greater than 500 kW are prohibited in Addison.' This sets a maximum system size of 500 kW (0.5 MW) for large-scale commercial solar energy systems. Other size categories mentioned are projects 15 kW or greater considered commercial, and projects between 15 kW-150 kW considered small-scale commercial. Projects greater than 500 kW are not allowed. |  | SECTION 4.18 SOLAR ENERGY SYSTEMS | 2024 | https://addisonvt.gov/wp-content/uploads/sites/12/2024/12/Addison-Town-Zoning-and-Subdivision-Regulations-Adopted-November-2024.pdf
Vermont | Addison | Addison | Town | 5000100325 | Decommissioning |  |  | All abandoned, unused, obsolete, or noncompliant solar energy systems, including facilities that have not produced electricity for a continuous period of one year, shall be removed within 12 months of the cessation of operation, and the site shall be restored to its natural state. The Town must be notified within 30 days of the cessation of operation, and site reclamation must be completed within 12 months from the date that the Town is notified. A bond or other form of surety acceptable to the Board and the Addison Selectboard may be required to ensure facility removal and site reclamation. Developers of all solar energy projects 100 kW and greater shall provide the Town with appropriate assurances to guarantee funding exists to decommission the project. |  | SECTION 4.18 SOLAR ENERGY SYSTEMS | 2024 | https://addisonvt.gov/wp-content/uploads/sites/12/2024/12/Addison-Town-Zoning-and-Subdivision-Regulations-Adopted-November-2024.pdf
Vermont | Addison | Addison | Town | 5000100325 | Visual Impact |  |  | Section 4.18.B.5 requires that the applicant provide "a visual impact assessment, including visual simulations of the facility from vantage points specified by the Development Review Board." This applies to commercial solar projects defined as 15 kW and greater, with large-scale commercial projects between 150 kW to 500 kW as per Section 4.18.D. The ordinance also sets minimum setback requirements for facilities exceeding 150 kW and mandates screening measures to "prevent unobstructed views of the system," "mitigate adverse aesthetic impacts," and harmonize with the surrounding landscape. Screening must be maintained for the life of the project. Other options include smaller scale projects (15 kW to 150 kW) with different setback requirements and projects 15 kW or less, which are not subject to these setbacks. Projects greater than 500 kW are prohibited. |  | SECTION 4.18 SOLAR ENERGY SYSTEMS | 2024 | https://addisonvt.gov/wp-content/uploads/sites/12/2024/12/Addison-Town-Zoning-and-Subdivision-Regulations-Adopted-November-2024.pdf
Vermont | Addison | Addison | Town | 5000100325 | Screening |  |  | Section 4.18.C.3 Screening requires that each solar energy system "shall incorporate screening that (1) breaks up the visible area of the system so as to prevent unobstructed views of the system; (2) mitigates adverse aesthetic impacts on views from residences and public highways; and (3) harmonizes the system with the character of the surrounding landscape and neighborhood." Plantings "shall be of sufficient height, density, and maturity to achieve the screening standard within three years of planting." A screening maintenance plan is required, including a schematic, plant material list, responsible parties, and maintenance obligations. Natural, living, and/or native screening materials such as native trees and shrubs are prioritized over artificial screening materials, with limited use of artificial screening permissible only if living screening is not feasible and artificial screening is consistent with neighborhood character. All planting must be completed within four weeks of the in-service date or the completion of principal construction, with allowances for frozen ground conditions. Maintenance responsibilities and penalties for noncompliance are specified. These requirements apply to all commercial solar projects (defined as 15 kW and greater), including large-scale commercial projects between 150 kW and 500 kW, as defined in Section 4.18.D. Other options and conditions include siting near existing vegetation or topographical features that naturally screen the project (Section 4.18.C.1.b and c), and the use of setbacks that may be decreased if natural screening fully blocks views (Section 4.18.C.2.e). |  | SECTION 4.18 SOLAR ENERGY SYSTEMS | 2024 | https://addisonvt.gov/wp-content/uploads/sites/12/2024/12/Addison-Town-Zoning-and-Subdivision-Regulations-Adopted-November-2024.pdf
Vermont | Addison | Addison | Town | 5000100325 | Special Use Districts | ['Low Density Residential/Agricultural District (LDR/A)'] |  | Section 4.18 states: 'A solar energy system may be allowed in any zoning district as a conditional use subject to conditional use review by the Development Review Board under Section 5.7, and the requirements of this section.' However, 'all commercial solar projects (defined as 15kw and greater) are prohibited in the Village Neighborhood Commercial District, the Flood Hazard Area Overlay District, the Conservation District, the Shoreland Recreation District, and the Shoreland Residential District.' Large-scale commercial projects are defined as between 150 kW to 500 kW. Therefore, large-scale commercial solar systems are permitted as a conditional use in districts other than those listed as prohibited. From the tables provided, the Low Density Residential/Agricultural District (LDR/A) is one such district where solar energy systems are listed as conditional uses. |  | SECTION 4.18 SOLAR ENERGY SYSTEMS | 2024 | https://addisonvt.gov/wp-content/uploads/sites/12/2024/12/Addison-Town-Zoning-and-Subdivision-Regulations-Adopted-November-2024.pdf
Vermont | Addison | Addison | Town | 5000100325 | Prohibited Use Districts | ['Village Neighborhood Commercial District (VC)', 'Flood Hazard Area Overlay District', 'Conservation District', 'Shoreland Recreation District (SREC)', 'Shoreland Residential District (SR)'] |  | All commercial solar projects (defined as 15 kW and greater) are prohibited in the Village Neighborhood Commercial District, the Flood Hazard Area Overlay District, the Conservation District, the Shoreland Recreation District, and the Shoreland Residential District. Additionally, projects greater than 500 kW are prohibited in Addison. Solar energy systems may be allowed in any zoning district as a conditional use subject to review, except in the Flood Hazard Area Overlay District or the Conservation District where no solar energy system shall be sited. Roof-mounted systems may be allowed in the Village Neighborhood Commercial District if they adhere to specific requirements. |  | SECTION 4.18 SOLAR ENERGY SYSTEMS | 2024 | https://addisonvt.gov/wp-content/uploads/sites/12/2024/12/Addison-Town-Zoning-and-Subdivision-Regulations-Adopted-November-2024.pdf
Vermont | Addison | Vergennes | City | 5000174650 | Screening |  |  | Solar energy collectors "shall be screened when possible and practical through the use of architectural features, landscaping, or other screening which will harmonize with the character of the property and surrounding area." Solar arrays "must be limited in mass and scale, or have their mass and scale broken by screening, to fit in with the landscape." In the absence of existing vegetation, solar arrays should be screened using native plantings beneficial to wildlife and pollinators that will grow to a sufficient height and depth to provide effective screening within a period of five years. Additionally, "existing topography, development, or vegetation on the site shall be used to screen and/or break up the mass of the array." These requirements apply to commercial-scale solar projects up to 500 kW, as the text references Rule 5.100 of the Public Utilities Commission governing solar net-meter solar arrays ranging from 15kW to 500kW and discusses siting and mitigation measures for such projects. |  | Section 1616. Solar Energy Overlay District â€œSEOâ€ | 2022 | https://outside.vermont.gov/agency/ACCD/bylaws/Bylaws%20and%20Plans%20Approved/Vergennes_Adopted_ZoningBylaws_June_2022.pdf
Vermont | Addison | Vergennes | City | 5000174650 | Prohibited Use Districts | ['Central Business District (CBD)', 'Historic Neighborhood District', 'High Density Residential District', 'Medium Density Residential District'] |  | The text states: 'Commercial solar projects are prohibited from the Central Business, Historic Neighborhood, High Density Residential and Medium Density Residential Districts.' It also notes that 'Commercial solar projects greater than 500kW are prohibited in the City of Vergennes.' The Solar Energy Overlay District (SEO) promotes solar projects greater than 15 kW and encourages projects up to 150kW with appropriate screening. Rooftop and building-mounted systems, ground-mounted collectors near commercial/industrial/agricultural buildings, and reuse of brownfields are supported. Poor sites include those with no natural screening or visible against the skyline. The Central Business District requires zoning permits and imposes design and siting requirements but does not unconditionally prohibit solar installations. |  | Section 1616. Solar Energy Overlay District â€œSEOâ€ | 2022 | https://outside.vermont.gov/agency/ACCD/bylaws/Bylaws%20and%20Plans%20Approved/Vergennes_Adopted_ZoningBylaws_June_2022.pdf
Vermont | Bennington | Bennington | Town | 5000304825 | Screening |  |  | The ordinance sets forth screening requirements for ground mounted solar electric generation facilities in excess of 15kW AC located in the Town of Bennington. It requires that all solar facilities be screened to mitigate visual impacts as viewed from public streets, scenic viewpoints, and adjacent properties. Screening must provide a year-round visual screen using a diversity of materials such as trees and shrubs indigenous to the area, berms, or a combination thereof. The screening must be maintained by the owner/operator until the facility is decommissioned, with replacement of any dead or diseased plantings within six months. The Town of Bennington Select Board determines screening requirements for each facility, potentially with recommendations from the Planning Commission or other advisory groups. These screening requirements are a condition of a certificate of public good issued under 30 V.S.A. Sec. 248 for solar facilities in Bennington. |  | ARTICLE 29. SCREENING OF SOLAR FACILITIES |  | https://epuc.vermont.gov/?q=downloadfile/238904/127312
Vermont | Chittenden | Shelburne | Town | 5000764300 | Structures (Non-Participating) | 500 | feet | Screening is expected to create a year-round visual barrier screening the ground mounted solar electric generation facility from residences within 500 feet of the project. No more than 20% of the solar electric generation facility shall be visible from any part of a residence and its immediate surrounding Â½ acre, nor shall more than 60% of the solar electric generation facility be visible from outbuildings or other residential property within 500 feet of the solar electric generation facility. The Selectboard may require increased setback distances from property lines or public rights-of-way in relation to the height, scale, massing or density of development, and landscaping or screening to mitigate the visual impacts of development. However, no fixed numeric setback distance from occupied dwellings, buildings, structures, or residences is specified. |  | Site Plan Review For Solar Electric Generation Facilities | 2016 | https://outside.vermont.gov/agency/ACCD/bylaws/Bylaws%20and%20Plans%20Approved/Shelburne_Adopted_SolarScreeningOrdinance_July_2016.pdf
Vermont | Chittenden | Shelburne | Town | 5000764300 | Roads | 40 | feet | The ordinance states that deciduous trees used for screening shall be planted no closer than 40 feet from the traveled portion of the adjoining road to prevent winter salt kill. However, no fixed numeric setback distance from roads for siting utility-scale solar electric generation facilities is explicitly mandated. Instead, the Selectboard may require increased setback distances from public rights-of-way in relation to the height, scale, massing or density of development to mitigate visual impacts. The relevant text includes: '(a) The Selectboard may require increased setback distances from property lines or public rights-of-way in relation to the height, scale, massing or density of development, and landscaping or screening to mitigate the visual impacts of development.' and 'deciduous trees ... shall be planted no closer than 40 feet from the traveled portion of the adjoining road so as to prevent winter salt kill.' |  | Landscaping and Screening Requirements For Solar Electric Generation Facilities | 2016 | https://outside.vermont.gov/agency/ACCD/bylaws/Bylaws%20and%20Plans%20Approved/Shelburne_Adopted_SolarScreeningOrdinance_July_2016.pdf
Vermont | Chittenden | Shelburne | Town | 5000764300 | Visual Impact |  |  | The ordinance requires the Selectboard to review site plans for solar electric generation facilities and explicitly mandates the submittal of a visual impact analysis for community and utility-scale solar electric generation facility projects. The visual analysis must address views from sensitive viewing areas and adjoining properties and explain measures taken by the developer to mitigate impacts. Utility-scale renewable energy projects are defined as those generating over 1 MW. The Selectboard may impose conditions such as increased setbacks, landscaping, and screening to mitigate visual impacts. Screening and landscaping requirements are detailed to minimize visual impacts, including specific standards for vegetation height, density, and maintenance. The ordinance distinguishes between small-scale (up to 15 kW), community-scale (greater than 15 kW up to 1 MW), and utility-scale (over 1 MW) projects, with visual impact assessment requirements applying explicitly to community and utility-scale projects. Other options include small and community scale projects considered locally sourced, with visual impact analysis possibly required for smaller projects where adverse aesthetic impacts are in question. |  | Site Plan Review For Solar Electric Generation Facilities | 2016 | https://outside.vermont.gov/agency/ACCD/bylaws/Bylaws%20and%20Plans%20Approved/Shelburne_Adopted_SolarScreeningOrdinance_July_2016.pdf
Vermont | Chittenden | Shelburne | Town | 5000764300 | Fencing |  |  | The Selectboard may approve fencing if it determines the preferred methods of screening (landscaping and natural materials) are impractical. Screening may include features such as berms, low walls or fences, where such features are incorporated into an overall landscape design. This applies to ground-mounted solar electric generation facilities, which include utility-scale projects generating over 1 MW. The ordinance emphasizes that ground-mounted solar electric generation facilities shall be screened from view from public roads and sidewalks, with landscaping and natural screening materials encouraged and preferred. The Selectboard may require increased setbacks, buffers, landscaping, screening or building design modifications to mitigate physical and visual impacts. Landscaping plans must be prepared by qualified professionals and maintained by the property owner. |  | Landscaping and Screening Requirements For Solar Electric Generation Facilities | 2016 | https://outside.vermont.gov/agency/ACCD/bylaws/Bylaws%20and%20Plans%20Approved/Shelburne_Adopted_SolarScreeningOrdinance_July_2016.pdf
Vermont | Chittenden | Shelburne | Town | 5000764300 | Signage |  |  | Signs. Solar electric energy generation facilities and structures shall not be used for display or advertising purposes. Except for owner and manufacturer identifications and safety warnings that do not exceed three (3) square feet in total area, all signs are prohibited on all such structures. Signs shall not be higher than 10 feet from the average grade of the surrounding ground to the highest point of the sign or supporting structure, whichever is higher. |  | Signs | 2016 | https://outside.vermont.gov/agency/ACCD/bylaws/Bylaws%20and%20Plans%20Approved/Shelburne_Adopted_SolarScreeningOrdinance_July_2016.pdf
Vermont | Chittenden | Shelburne | Town | 5000764300 | Screening |  |  | The ordinance requires that "Ground mounted solar electric generation facilities shall be screened from view from public roads and sidewalks." Screening "shall be treated as an integral part of the Section 248 application review process." The use of "landscaping and natural screening materials is encouraged, and may be required to lessen the visual impact of such facilities." Existing vegetation "shall be maintained to the greatest extent practicable." The Selectboard "may require increased setbacks, buffers, landscaping, screening or building design modifications to mitigate the physical and visual impacts of ground-mounted solar electric generation facilities on adjoining properties." Vegetation used for screening "may include both conifers for winter screening and deciduous plants to provide summer shade and to create an overhead canopy." At planting, "conifers shall be at least five (5) feet tall and deciduous trees shall be at least 2.5 inches in diameter at breast height, and shall be planted no closer than 40 feet from the traveled portion of the adjoining road so as to prevent winter salt kill." Screening may also include "berms, low walls or fences," or placement of smaller buildings between the facility and roads or residences. Screening aims to "create a pleasant streetscape," "create a visual edge for the public space along the street," and "prevent unobstructed views of the solar electric generation facility." The ordinance expects screening to create "a year-round visual barrier screening the ground mounted solar electric generation facility from residences within 500 feet of the project." Visibility limits are set so that "No more than 20% of the solar electric generation facility shall be visible from any part of a residence and its immediate surrounding Â½ acre, nor shall more than 60% of the solar electric generation facility be visible from outbuildings or other residential property within 500 feet." Plantings "shall be of sufficient height, density and maturity to achieve the aforementioned screening standard from the day of planting," and maintenance of landscaping is the property owner's responsibility. The screening "shall be achieved entirely within the property containing the solar electric generation facility, and not on 'borrowed' lands or lands of any affected property owner." "Healthy native vegetation shall be preserved and native plantings shall be used and incorporated into the screening to prevent an artificial look." "Clear cutting of the property is specifically discouraged." |  | Landscaping and Screening Requirements For Solar Electric Generation Facilities | 2016 | https://outside.vermont.gov/agency/ACCD/bylaws/Bylaws%20and%20Plans%20Approved/Shelburne_Adopted_SolarScreeningOrdinance_July_2016.pdf
Vermont | Chittenden | Shelburne | Town | 5000764300 | Soil |  |  | The ordinance requires that the site plan for solar electric generation facilities include "Detailed plans for drainage of surface and sub-surface water, to control erosion and sedimentation both during construction and as a permanent measure." This applies to utility-scale renewable energy projects, defined as those generating over 1 MW. The ordinance also sets community standards for siting and development, including screening, setbacks, and visual impact analyses, but the explicit soil, erosion, and sediment control requirement is found in the site plan submittal requirements. Other options and conditions include: small-scale projects (up to 15 kW) considered accessory structures; community-scale projects (greater than 15 kW up to 1 MW); and utility-scale projects (over 1 MW) which generate power available to the broader market and are subject to these detailed site plan and review standards. |  | Proposed Site Plan | 2016 | https://outside.vermont.gov/agency/ACCD/bylaws/Bylaws%20and%20Plans%20Approved/Shelburne_Adopted_SolarScreeningOrdinance_July_2016.pdf
Vermont | Chittenden | Shelburne | Town | 5000764300 | Prohibited Use Districts | ['Village Overlay and Design Review District', 'Properties set forth on Table 1.4.1 to the Shelburne Road Form-Based Overlay District'] |  | Solar electric generation facilities with a generation capacity of greater than 100 kW shall not be located within the Village Overlay and Design Review District or on any of the properties set forth on Table 1.4.1 to the Shelburne Road Form-Based Overlay District. Installation in these areas must be done in accordance with current Secretary of the Interior's Standards for Rehabilitation. Smaller scale solar electric generation facilities intended solely to serve an individual residence or business are considered accessory structures allowed in all zoning districts where accessory structures are allowed. Larger scale renewable energy generation projects require review by the Selectboard prior to or contemporaneously with PSB consideration. |  | Use Classification | 2016 | https://outside.vermont.gov/agency/ACCD/bylaws/Bylaws%20and%20Plans%20Approved/Shelburne_Adopted_SolarScreeningOrdinance_July_2016.pdf
Vermont | Rutland | Rutland | Town | 5002161300 | Property Line (Non-Participating) | 200 | feet | Ground-mounted solar energy facilities with a generation capacity from 1.5 MW to 2 or greater MW shall be located at least 200 feet from any property line. Other options include: 0 to 0.5 MW - 50 feet; 0.5 MW to 1 MW - 100 feet; 1 MW to 1.5 MW or more - 150 feet. Renewable energy facility setback distances from property lines may be increased as necessary to mitigate aesthetic impacts upon adjoining property owners. |  | Setbacks |  | http://www.rutlandtown.com/various/town-solar-pcdraft2.html
Vermont | Rutland | Rutland | Town | 5002161300 | Roads | 200 | feet | Ground-mounted solar energy facilities with a generation capacity from 1.5 MW to 2 or greater MW shall be located at least 200 feet from any public highway. All public highway setbacks shall be measured fifteen feet from the edge of road pavement. Other setback options include: 0 to 0.5 MW - 50 feet; 0.5 MW to 1 MW - 100 feet; 1 MW to 1.5 MW - 150 feet from any public highway. |  | Setbacks |  | http://www.rutlandtown.com/various/town-solar-pcdraft2.html
Vermont | Windsor | Weathersfield | Town | 5002777500 | Decommissioning |  |  | A permit expires if the system is out of service or otherwise unused for a continuous 12-month period. All structures associated with the energy system shall be removed within 3 months of the permit's expiration. This applies to Large-Scale Renewable Energy Systems (> 15 KW) that require a Certificate of Public Good from the Vermont Public Utility Commission. Other related requirements include plantings and screening installations for solar arrays greater than 15 KW, setbacks, and location restrictions to protect natural and cultural resources, but these do not constitute decommissioning requirements. |  | 4.20 Renewable Energy Systems | 2024 | https://www.weathersfieldvt.org/sites/g/files/vyhlif6216/f/uploads/weathersfield_zoning_bylaws_-_may_13_2024_-_current_1.pdf
Vermont | Windsor | Weathersfield | Town | 5002777500 | Screening |  |  | Section 4.20.4(a) requires 'plantings and other screening installations that protect a residence from a direct view of a ground-mounted solar array that is greater than 15 KW and that requires a Certificate of Public Good from the Vermont Public Utility Commission' to be 'installed and maintained for the duration of the solar array installation.' This applies specifically to Large-Scale Renewable Energy Systems as defined in 4.20.1(c) and 4.20.3(a). Other related provisions include avoiding locating facilities within view of natural and cultural resources, historic village centers, scenic viewsheds, and complying with height and setback requirements, but these do not explicitly mandate vegetative buffers or screening. |  | 4.20 Renewable Energy Systems | 2024 | https://www.weathersfieldvt.org/sites/g/files/vyhlif6216/f/uploads/weathersfield_zoning_bylaws_-_may_13_2024_-_current_1.pdf

## State-Level
This data was collected with the help of generative AI. The Large Language Models used for this effort make mistakes. Always validate the data for critical use cases.
State | County Subdivision FIPS Code | Feature | Value | Units | Summary | Source URL
Indiana | 18000 | Structures (Non-Participating) | 250 | feet |  | https://www.in.gov/oed/files/IC-8-1-42.pdf Ind. Code Â§ 8-1-42 (2022)
Indiana | 18000 | Property Line (Non-Participating) | 50 | feet |  | https://www.in.gov/oed/files/IC-8-1-42.pdf Ind. Code Â§ 8-1-42 (2022)
Indiana | 18000 | Roads | 40 | feet |  | https://www.in.gov/oed/files/IC-8-1-42.pdf Ind. Code Â§ 8-1-42 (2022)
Indiana | 18000 | Noise | 50 | dBA |  | https://www.in.gov/oed/files/IC-8-1-42.pdf Ind. Code Â§ 8-1-42 (2022)
Indiana | 18000 | Maximum Height | 25 | feet |  | https://www.in.gov/oed/files/IC-8-1-42.pdf Ind. Code Â§ 8-1-42 (2022)
Indiana | 18000 | Decommissioning |  |  | Project owners must submit a decommissioning and site restoration plan and post phased financial securityâ€”25% at commercial operation, 50% by year five, and 100% by year tenâ€”based on third-party engineer estimates net of salvage value, with reevaluations every five years thereafter. Owners must notify authorities 60 days before decommissioning, remove all structures, roads, and cables to 36 inches below grade, restore the land, and, if they fail to do so within a year, the permit authority may remove assets, recover costs, or allow assets to remain with landowner consent and regulatory compliance. | https://www.in.gov/oed/files/IC-8-1-42.pdf Ind. Code Â§ 8-1-42 (2022)
Indiana | 18000 | Glare |  |  | Glare must be minimized on adjacent properties and roadways as well as not interfere with vehicular traffic, including air traffic | https://www.in.gov/oed/files/IC-8-1-42.pdf Ind. Code Â§ 8-1-42 (2022)
Louisiana | 22000 | Structures (Participating) | 300 | feet | May be waived by written agreement | https://www.legis.la.gov/legis/ViewDocument.aspx?d=14255 Revised Statutes are not updated, citation to bill is La. Act No. 279, 2025 Reg. Sess. Â§ 1142-1145 (Part III: Solar Power Generation Facilities), Chapter 12, Title 30, Louisiana Revised Statutes (enacting R.S. 30:1131, 1141-1145)
Louisiana | 22000 | Property Line (Non-Participating) | 50 | feet |  | https://www.legis.la.gov/legis/ViewDocument.aspx?d=14255 Revised Statutes are not updated, citation to bill is La. Act No. 279, 2025 Reg. Sess. Â§ 1142-1145 (Part III: Solar Power Generation Facilities), Chapter 12, Title 30, Louisiana Revised Statutes (enacting R.S. 30:1131, 1141-1145)
Louisiana | 22000 | Transmission | 100 | feet |  | https://www.legis.la.gov/legis/ViewDocument.aspx?d=14255 Revised Statutes are not updated, citation to bill is La. Act No. 279, 2025 Reg. Sess. Â§ 1142-1145 (Part III: Solar Power Generation Facilities), Chapter 12, Title 30, Louisiana Revised Statutes (enacting R.S. 30:1131, 1141-1145)
Louisiana | 22000 | Water | 10 | dBA |  | https://www.legis.la.gov/legis/ViewDocument.aspx?d=14255 Revised Statutes are not updated, citation to bill is La. Act No. 279, 2025 Reg. Sess. Â§ 1142-1145 (Part III: Solar Power Generation Facilities), Chapter 12, Title 30, Louisiana Revised Statutes (enacting R.S. 30:1131, 1141-1145)
Michigan | 26000 | Structures (Non-Participating) | 300 | feet |  | Mich. Comp. Laws Â§ 460.1013 (2023) https://www.legislature.mi.gov/Laws/MCL?objectName=mcl-460-1013
Michigan | 26000 | Property Line (Non-Participating) | 50 | feet |  | Mich. Comp. Laws Â§ 460.1013 (2023) https://www.legislature.mi.gov/Laws/MCL?objectName=mcl-460-1013
Michigan | 26000 | Roads | 50 | feet |  | Mich. Comp. Laws Â§ 460.1013 (2023) https://www.legislature.mi.gov/Laws/MCL?objectName=mcl-460-1013
Michigan | 26000 | Noise | 50 | dBA |  | Mich. Comp. Laws Â§ 460.1013 (2023) https://www.legislature.mi.gov/Laws/MCL?objectName=mcl-460-1013
Michigan | 26000 | Maximum Height | 25 | feet |  | Mich. Comp. Laws Â§ 460.1013 (2023) https://www.legislature.mi.gov/Laws/MCL?objectName=mcl-460-1013
Tennessee | 47000 | Decommissioning |  |  | Requires a decommissioning plan that mandates safe removal of facility components (except deeply buried lines), land restoration, a decommissioning plan, and grid disconnection at the end of the facilityâ€™s life. It also requires grantees to provide escalating financial assuranceâ€”starting at 5% of decommissioning costs at commercial operation, 50% by year ten, and 100% by year fifteenâ€”through approved instruments such as bonds, letters of credit, or guarantees, with landowners allowed to extend the initial delivery deadline to year fifteen. | Tenn. Code Ann. Â§ 66-9-203 https://advance.lexis.com/documentpage/?pdmfid=1000516&crid=616df470-806c-47e5-9d7a-541ff6b8a37c&nodeid=ACOAAJAACAAB&nodepath=%2FROOT%2FACO%2FACOAAJ%2FACOAAJAAC%2FACOAAJAACAAB&level=4&haschildren=&populated=false&title=66-9-201.+Short+title.&config=025054JABlOTJjNmIyNi0wYjI0LTRjZGEtYWE5ZC0zNGFhOWNhMjFlNDgKAFBvZENhdGFsb2cDFQ14bX2GfyBTaI9WcPX5&pddocfullpath=%2Fshared%2Fdocument%2Fstatutes-legislation%2Furn%3AcontentItem%3A4X8K-VX80-R03N-B3SH-00008-00&ecomp=6gf5kkk&prid=c8b294c6-c053-445e-80d8-8e14b8ff32fd"
Texas | 48000 | Decommissioning |  |  | Solar power facility agreements to ensure the grantee is responsible for removing all solar equipment, foundations, cables, and lines, and restoring the land to its prior condition, including soil refilling, reseeding, and optional road or rock removal if requested by the landowner within 180 days of decommissioning. Section 302.0005 mandates that grantees provide financial assurance, such as a guaranty, letter of credit, or bond, sufficient to cover removal and land restoration costs (net of salvage value), with costs and estimates verified by independent engineers and updated regularly to ensure adequacy. | Tex. Util. Code Ann. Â§ 302.0004 (2025). https://statutes.capitol.texas.gov/docs/sdocs/utilitiescode.pdf
West Virginia | 54000 | Decommissioning |  |  | Owners of solar and wind facilities must submit a decommissioning plan detailing removal of equipment, site restoration, cost estimates, and financial assurance, unless an exemption applies. Alternatively, owners and landowners may enter into a department-approved decommissioning agreement that allows for modified restoration methods, provided the property is returned to a usable condition similar to its prior state. | W. Va. Code R. Â§ 60-11-4 (2023). https://www.law.cornell.edu/regulations/west-Virginia/W-Va-C-S-R-SS-60-11-4
Wyoming | 56000 | Structures (Non-Participating) | 300 | feet |  | Wyo. Stat. Ann. Â§â€¯18-5-504 (2024) https://law.justia.com/codes/wyoming/title-18/chapter-5/article-5/section-18-5-504/
Wyoming | 56000 | Property Line (Non-Participating) | 100 | feet |  | Wyo. Stat. Ann. Â§â€¯18-5-504 (2024) https://law.justia.com/codes/wyoming/title-18/chapter-5/article-5/section-18-5-504/
Wyoming | 56000 | Roads | 200 | feet |  | Wyo. Stat. Ann. Â§â€¯18-5-504 (2024) https://law.justia.com/codes/wyoming/title-18/chapter-5/article-5/section-18-5-504/

## County-Level
This data was collected with the help of generative AI. The Large Language Models used for this effort make mistakes. Always validate the data for critical use cases.
State | County | County Subdivision FIPS Code | Feature | Value | Units | Summary | Setback Adder | Section | Ordinance Year | Source URL
Arizona | Apache | 4001 | Roads | 1.1 | structure-height-multiplier | Individual solar panels shall be set back from any public or publicly maintained roadway (as measured to the nearest edge of the right-of-way) at least 1.1 times (110%) the total tower height. Additionally, a minimum setback as determined by local EMS and local fire district will be required on all commercial solar projects. |  | Section 442. Setbacks. |  | https://www.apachecountyaz.gov/accnt_591117/site_591118/Documents/Utility-Renewable-Energy-Systems.pdf
Arizona | Apache | 4001 | Decommissioning |  |  | Section 440. Termination and Decommissioning requires that if the applicant ceases operation or does not complete construction, the site must be restored according to a plan approved by Apache County Board of Supervisors. The plan must ensure the site is restored to a useful, non-hazardous condition without significant delay, including removal of aboveground and underground equipment and structures to a depth of at least three feet below grade (unless not a hazard or interference), restoration of surface grade and soil, removal of graveled areas and access roads, re-vegetation with native seed mixes, and protection of public health, safety, environment, and natural resources. The applicant must submit a bond before construction in a form and amount satisfactory to Apache County to assure funds for restoration if the operator fails to restore the site. The bond amount is adjusted annually for inflation and cannot be revoked or reduced before site restoration is complete. The bond status must be reported annually to the Apache Community Development Department. |  | Section 440. Termination and Decommissioning |  | https://www.apachecountyaz.gov/accnt_591117/site_591118/Documents/Utility-Renewable-Energy-Systems.pdf
Arizona | Apache | 4001 | Glare |  |  | Section 439, subsection T states: 'Concentrated reflections or glare for solar panels and wind turbines shall be constructed to minimize glare at occupied structures, recreation areas, roads, highways or airport flight landing or takeoff areas.' This applies to utility-scale solar energy projects defined as having 'actual or planned ability to generate at least one megawatt' and 'generate electricity for off-site customers tied into the local electrical grid' (Section 436 and 437). No other specific glare restriction options or conditions are provided. |  | Section 439. General development standards for Renewable Energy Generation facilities |  | https://www.apachecountyaz.gov/accnt_591117/site_591118/Documents/Utility-Renewable-Energy-Systems.pdf
Arizona | Apache | 4001 | Special Use Districts | ['A-General Zone (A-General)', 'Industrial Zone'] |  | Renewable Energy Generation facilities are allowed only in the A-General and Industrial Zones subject to securing a CUP (Conditional Use Permit) and to the applicable site development standards set forth herein. The CUP application shall comply with Article 11 of the Apache County Zoning Ordinance. |  | Section 438. Zones in which allowed / CUP required |  | https://www.apachecountyaz.gov/accnt_591117/site_591118/Documents/Utility-Renewable-Energy-Systems.pdf
Arizona | Apache | 4001 | Prohibited Use Districts | ['All districts except A-General and Industrial'] |  | Renewable Energy Generation facilities are allowed only in the A-General and Industrial Zones subject to securing a CUP and to the applicable site development standards set forth herein. The CUP application shall comply with Article 11 of the Apache County Zoning Ordinance. By implication, utility-scale solar energy systems are prohibited in all other zones not listed. |  | Section 438. Zones in which allowed / CUP required |  | https://www.apachecountyaz.gov/accnt_591117/site_591118/Documents/Utility-Renewable-Energy-Systems.pdf
Arizona | Cochise | 4003 | Property Line (Non-Participating) | 1 | structure-height-multiplier | Setbacks from all property boundaries for Solar Energy Power Plants shall be, at minimum, twice the minimum setback requirement for the respective Zoning District or shall equal the height of the tallest structure, whichever is greater. Setback distance should be measured from the edge of the solar energy system array, excluding security fencing, screening, or berm. |  | 1824.03 Design Standards | 2023 | https://media.bullseyeplus.com/Documents/Listings/1096168/02038-22011-2023090823322879180.pdf
Arizona | Cochise | 4003 | Roads | 1 | structure-height-multiplier | Setbacks from all property boundaries and road travel ways for Solar Energy Power Plants shall be, at minimum, twice the minimum setback requirement for the respective Zoning District or shall equal the height of the tallest structure, whichever is greater. Setback distance should be measured from the edge of the solar energy system array, excluding security fencing, screening, or berm. |  | 1824.03 Design Standards | 2023 | https://media.bullseyeplus.com/Documents/Listings/1096168/02038-22011-2023090823322879180.pdf
Arizona | Cochise | 4003 | Maximum Height | 20 | feet | Section 1824.03(A) states: 'Ground or pole-mounted solar energy systems shall not exceed twenty (20) feet in height when oriented at maximum tilt. Roof-mounted solar energy systems shall not exceed ten (10) feet in height from roof surface, when oriented at maximum tilt.' The most restrictive maximum height for Solar Energy Power Plants is 20 feet for ground or pole-mounted systems. Units are feet. |  | 1824.03 Design Standards | 2023 | https://media.bullseyeplus.com/Documents/Listings/1096168/02038-22011-2023090823322879180.pdf
Arizona | Cochise | 4003 | Decommissioning |  |  | All applications for a Solar Energy Power Plant must include a Decommissioning Plan, acceptable to the County, to ensure that all system components are properly decommissioned upon the end of their operational life, cessation of use, or determination of abandonment. The Decommissioning Plan shall state how the facility will be decommissioned and will include a Professional Engineer's estimated cost of decommissioning, the financial resources to be used to accomplish decommissioning, and the financial assurances necessary to fund the decommissioning. Removal of the system shall include, but not be strictly limited to, all above ground components, foundations and buried project components to a depth of thirty-six (36) inches, and buried collection lines to a depth of thirty-six (36) inches, with removal activities to be completed within one year of decommissioning initiation unless otherwise approved by the County. Restoration of each site shall include minimizing ground disturbance, restoring original ground contours if possible, re-establishing vegetation with native seed mix, restoring roads, and removal and remediation of any hazardous materials. The County shall have the right of entry to effect or complete decommissioning pursuant to the Decommissioning Plan. The owner/operator shall continuously maintain financial assurance in the amount of the decommissioning costs, such as a performance bond, surety bond, trust instrument, cash, escrow, or irrevocable letter of credit, approved by the County, before construction commencement and updated at no more than five-year intervals. The financial assurance may also be used by the County for costs of correcting non-compliance with these regulations or directives of the County. |  | 1824.06 Decommissioning and Site Restoration | 2023 | https://media.bullseyeplus.com/Documents/Listings/1096168/02038-22011-2023090823322879180.pdf
Arizona | Cochise | 4003 | Fencing |  |  | Section 1824.03.G states: 'Fencing: Perimeter fencing for the site shall incorporate wildlife-friendly fencing standards specific to the site to the greatest extent possible.' This fencing requirement applies explicitly to Solar Energy Power Plants. Other site development standards for Solar Energy Power Plants include height limits (not to exceed twenty (20) feet for ground or pole-mounted systems), setbacks (minimum twice the zoning district setback or height of tallest structure), no minimum distance between structures, exemptions from lot coverage if vegetated groundcover is maintained, undergrounding of on-site utility lines to the maximum extent feasible, and other operational and decommissioning requirements. |  | 1824.03 Design Standards | 2023 | https://media.bullseyeplus.com/Documents/Listings/1096168/02038-22011-2023090823322879180.pdf
Arizona | Cochise | 4003 | Screening |  |  | Section 1824.03.E requires that "Ground around and under solar panels and in project site buffer areas shall be planted, established, and maintained for the life of the solar project with a vegetated perennial ground cover." Section 1824.03.B states that "Setbacks from all property boundaries and road travel ways for Solar Energy Power Plants shall be, at minimum, twice the minimum setback requirement for the respective Zoning District or shall equal the height of the tallest structure, whichever is greater." It also notes that "Setback distance should be measured from the edge of the solar energy system array, excluding security fencing, screening, or berm," implying screening is recognized but without detailed requirements. |  | 1824.03 Design Standards | 2023 | https://media.bullseyeplus.com/Documents/Listings/1096168/02038-22011-2023090823322879180.pdf
Arizona | Cochise | 4003 | Soil |  |  | Section 1824.03 Design Standards requires that "Ground-mounted systems shall be exempt from lot coverage or impervious surface standards if the soil under the collector is maintained with perennial vegetated groundcover and not compacted." It also mandates that "Ground around and under solar panels and in project site buffer areas shall be planted, established, and maintained for the life of the solar project with a vegetated perennial ground cover." Section 1824.06 Decommissioning and Site Restoration requires that "Disturbed on site soils and vegetation will be reasonably restored and re-established using native seed mix and with proper soil nutrients (fertilizer, lime and other amendments) to provide and sustain growth or in coordination with the landowner to allow desired vegetation to be planted," and that "Ground disturbance must be minimized to the extent practical, and the site restored to its original ground contours if possible." |  | 1824 SOLAR ENERGY POWER PLANTS | 2023 | https://media.bullseyeplus.com/Documents/Listings/1096168/02038-22011-2023090823322879180.pdf
Arizona | Cochise | 4003 | Special Use Districts | ['GB: General Business Zoning District', 'RU: Rural Zoning District'] |  | Solar Energy Power Plants shall be allowed as a Permitted Use in LI and HI and may be permitted in RU and GB Zoning Districts by Special Use Authorization only. They may also be approved as part of a PD or Master Development Plan. Section 1205 states that Solar Energy Power Plants require a Special Use Authorization from the Planning Commission in the GB Zoning Districts, subject to the procedures and review criteria set forth in Article 17. Other districts: LI and HI permit Solar Energy Power Plants as principal permitted uses; accessory Solar Energy Systems are permitted in multiple districts but do not apply to large-scale plants. |  | 1824 SOLAR ENERGY POWER PLANTS | 2023 | https://media.bullseyeplus.com/Documents/Listings/1096168/02038-22011-2023090823322879180.pdf
Arizona | Mohave | 4015 | Structures (Non-Participating) | 100 | feet | No solar panels, wind turbines, or any other generating unit, or battery storage shall be located within 100â€™ of a neighboring residentially zoned property. This setback applies to utility-scale solar energy systems defined as off-site use generation projects intended to be sold and used at a different location. |  | Section 37.U ENERGY PROJECTS - GENERAL PROVISIONS |  | https://www.mohave.gov/media/ll1dxipp/mohave-county-zoning-ordinance.pdf
Arizona | Mohave | 4015 | Property Line (Non-Participating) | 100 | feet | No solar panels, wind turbines, or any other generating unit, or battery storage shall be located within 100â€™ of a neighboring residentially zoned property. Wind turbines may exceed the maximum building height for the zone but must be placed on the property at a location more than 110% of the total height of the machine including the blade from the property line. Except as noted below, all structures and generating units shall meet the height and setback requirements as required in Section 35. |  | Section 37.U ENERGY PROJECTS - GENERAL PROVISIONS |  | https://www.mohave.gov/media/ll1dxipp/mohave-county-zoning-ordinance.pdf
Arizona | Mohave | 4015 | Decommissioning |  |  | Off-site use generation projects (renewable electricity production intended to be sold and used at a different location) may be constructed in the M-2, M-X, and E zones. A Decommissioning Plan is required at the time of site plan review, which shall include: 1) The anticipated life of the project; 2) The estimated decommissioning costs less salvage value in current dollars; 3) The method of ensuring that funds will be available for the decommissioning and restoration; 4) The anticipated manner in which the project will be decommissioned, and the site restored. If a project is abandoned for more than twelve (12) consecutive months, the project shall be removed, and the site restored in accordance with the decommissioning plan. Other options include on-site use generation systems serving a single property or facility, which may be constructed in any zone with an approved Building Permit subject to height and setback limitations, or with a Special Use Permit if not included in the basic provisions. |  | Section 37.U ENERGY PROJECTS |  | https://www.mohave.gov/media/ll1dxipp/mohave-county-zoning-ordinance.pdf
Arizona | Mohave | 4015 | Primary Use Districts | ['M-2 (General Manufacturing) zone', 'M-X (Heavy Manufacturing) zone', 'E (Energy Overlay) zone'] |  | Off-site use generation projects may be constructed: a. In the M-2 (General Manufacturing) zone and M-X (Heavy Manufacturing) zone. Properties that previously have received the E (Energy Overlay) zone will allow for the type of project for which they were originally approved. b. In an E (Energy Overlay) zone. On-site use generation systems that serve a single property or facility may be constructed in any zone with an approved Building Permit subject to height and location restrictions, but other on-site use generation systems require a Special Use Permit. Liquid hydrogen production is only allowed in the M-X zone with a Special Use Permit. |  | Section 37.U ENERGY PROJECTS |  | https://www.mohave.gov/media/ll1dxipp/mohave-county-zoning-ordinance.pdf
Arizona | Mohave | 4015 | Special Use Districts | ['M-X (Heavy Manufacturing) zone'] |  | Off-site use generation projects may be constructed in the M-2 (General Manufacturing) zone and M-X (Heavy Manufacturing) zone, and in an E (Energy Overlay) zone. Liquid hydrogen production is only allowed in the M-X zone with a Special Use Permit, per Section 34.D.2 and 34.D.3. The text explicitly states that liquid hydrogen production, a type of energy project, requires a Special Use Permit in the M-X zone, indicating a special use or conditional approval process applies at least for some energy projects in that district. No special use permit requirement is mentioned for off-site use generation projects in the M-2 zone or E zone. On-site use generation systems not included in certain conditions may be constructed after approval of a Special Use Permit, but on-site systems are not considered utility-scale off-site systems. |  | Section 37.U ENERGY PROJECTS |  | https://www.mohave.gov/media/ll1dxipp/mohave-county-zoning-ordinance.pdf
Arizona | Navajo | 4017 | Screening |  |  | Solar Energy Generation Facilities that adjoin residential development shall be required to provide adequate screening through the use of fences, walls, landscaping, or other structures deemed adequate by Planning and Development Services. Additionally, setbacks and building height standards apply, with possible reductions if the project shares a common property line with another approved facility or if there is irrevocable written consent from an affected property owner. |  | Section 1203 â€“ Solar Energy Generation Facilities |  | https://www.navajocountyaz.gov/DocumentCenter/View/5201/Article-12---Renewable-Energy
Arizona | Navajo | 4017 | Special Use Districts | ['A-General', 'Rural', 'Industrial'] |  | Renewable Energy Generation facilities are allowed only in the A-General, Rural, and Industrial Zoning Districts, subject to either securing a Special Use Permit, Development Agreement, or both, and to the applicable site development standards set forth herein. |  | Article 12 â€“ Renewable Energy, Section 1201 â€“ Renewable Energy Generation Facilities |  | https://www.navajocountyaz.gov/DocumentCenter/View/5201/Article-12---Renewable-Energy
Arizona | Navajo | 4017 | Prohibited Use Districts |  |  | Renewable Energy Generation facilities are allowed only in the A-General, Rural, and Industrial Zoning Districts, subject to either securing a Special Use Permit, Development Agreement, or both. The text states that such facilities are allowed only in these districts, implying they are not permitted in any other zoning districts. No other district names or abbreviations where utility-scale solar energy systems are prohibited are explicitly mentioned. |  | Article 12 â€“ Renewable Energy, Section 1201 â€“ Renewable Energy Generation Facilities |  | https://www.navajocountyaz.gov/DocumentCenter/View/5201/Article-12---Renewable-Energy
Arizona | Pima | 4019 | Minimum Lot Size | 2 | acres | The ordinance specifies 'a minimum site area of two acres for the SH zone' for Utility Scale Renewable Energy Systems. Other zones do not have an explicitly stated minimum site area. This minimum site area applies specifically to the suburban homestead zone (SH). |  | Q. Utility Scale Renewable Energy System |  | https://codelibrary.amlegal.com/codes/pimacounty/latest/pimacounty_az/0-0-0-15840
Arizona | Pima | 4019 | Decommissioning |  |  | Any renewable energy system which becomes inoperable shall at the owner's expense be made operational or shall be removed from the property within one year of the date system became inoperable. An appropriate reclamation and closure plan, including recycling, subject to the planning director's approval shall be required prior to removal. This requirement applies to utility scale solar energy systems defined as systems that generate energy primarily intended for off-site consumption; selling energy produced is the primary purpose of the system. Utility scale solar energy systems are considered primary uses and are permitted in various zones subject to development standards, conditional use permits, and general requirements including fencing, color palette, glare control, warning signs, and site maintenance. Exceptions to setback requirements and additional special conditions may be applied as deemed necessary. |  | Q. Utility Scale Renewable Energy System |  | https://codelibrary.amlegal.com/codes/pimacounty/latest/pimacounty_az/0-0-0-15840
Arizona | Pima | 4019 | Glare |  |  | Section 18.07.030(Q)(4)(c) states: "Solar energy systems shall be located such that prolonged and/or substantial concentrated solar radiation or glare shall not be directed onto abutting properties or roadways." This is part of the general requirements for all utility scale solar energy systems. The ordinance applies to utility scale solar energy systems defined as those "that generate energy primarily intended for off-site consumption; selling energy produced is the primary purpose of the system." The systems are permitted in various zones subject to requirements including approved solar site development plans, conditional use permits depending on zone and conservation land categories, adherence to performance standards, and equivalent development standards for main structures. Other general requirements include fencing, color palette for buildings, warning signs, maintenance, and removal of inoperable systems. Exceptions to setback requirements and use of barbed wire on fences are also addressed. |  | Q. Utility Scale Renewable Energy System |  | https://codelibrary.amlegal.com/codes/pimacounty/latest/pimacounty_az/0-0-0-15840
Arizona | Pima | 4019 | Fencing |  |  | The minimum required fencing for a ground-mounted utility scale solar energy system is a perimeter chain link fence (unless Section 18.49.040(G) applies, in which case another type of fencing/wall is required) meeting minimum setback requirements. The hearing administrator may recommend additional or alternative specific types of fencing, screening, and/or walls appropriate to the site and surrounding land use(s) and not otherwise prohibited by this title. Barbed wire may be used on fences or walls for security purposes provided the barbed wire is greater than six feet above ground level and does not count towards the maximum fence or wall height. |  | Q. Utility Scale Renewable Energy System |  | https://codelibrary.amlegal.com/codes/pimacounty/latest/pimacounty_az/0-0-0-15840
Arizona | Pima | 4019 | Signage |  |  | Section 18.07.030(Q)(4)(d) requires that "Suitable warning signs containing a telephone number for emergency calls shall face all access approaches to the facility. No advertising on the signs is allowed." This applies to all utility scale solar energy systems. Other relevant requirements include fencing, color palette for buildings, glare control, maintenance, and removal of inoperable systems, but these do not pertain to signage. The ordinance applies to utility scale solar energy systems defined as those "that generate energy primarily intended for off-site consumption; selling energy produced is the primary purpose of the system." |  | Q. Utility Scale Renewable Energy System |  | https://codelibrary.amlegal.com/codes/pimacounty/latest/pimacounty_az/0-0-0-15840
Arizona | Pima | 4019 | Screening |  |  | Section 18.07.030(Q)(4)(a) requires that "The minimum required fencing for a ground-mounted system is a perimeter chain link fence (unless Section 18.49.040(G) applies, in which case another type of fencing/wall is required) meeting minimum setback requirements," and further states that "the hearing administrator may recommend additional or alternative specific types of fencing, screening, and/or walls appropriate to the site and surrounding land use(s) and not otherwise prohibited by this title." This applies to utility scale solar energy systems defined as those "that generate energy primarily intended for off-site consumption; selling energy produced is the primary purpose of the system." Other general requirements include color palette for buildings, glare restrictions, signage, maintenance, and inoperability removal, but these do not pertain to vegetative buffer or screening. No explicit vegetative buffer is mandated, but screening via fencing or walls is explicitly required with possible alternatives recommended by the hearing administrator. |  | Q. Utility Scale Renewable Energy System |  | https://codelibrary.amlegal.com/codes/pimacounty/latest/pimacounty_az/0-0-0-15840
Arizona | Pima | 4019 | Special Use Districts | ['Multiple Use zone (MU)', 'Local Business zone (CB-1)', 'Campus Park Industrial zone (CPI)', 'Institutional Reserve zone (IR)', 'Rural Homestead zone (RH)', 'Rural Residential zone (GR-1)', 'Suburban Ranch zone (SR)', 'Suburban Ranch Estate zone (SR-2)', 'Suburban Homestead zone (SH)'] |  | Utility scale solar energy systems are considered primary uses and are permitted in the multiple use zone (MU), local business zone (CB-1), and campus park industrial zone (CPI) subject to the following requirements: approval of a Type 1 conditional use permit; adherence to performance standards; submittal of an approved solar development plan; and other general requirements. In the institutional reserve zone (IR), rural homestead zone (RH), rural residential zone (GR-1), suburban ranch zone (SR), suburban ranch estate zone (SR-2), and suburban homestead zone (SH), these systems require approval of a Type I conditional use permit if the site is not within certain conservation land categories, or a Type II conditional use permit if it is within those categories, along with adherence to performance standards, development standards, and submittal of an approved solar development plan. Other zones such as general business (CB-2), light industrial/warehousing (CI-1), general industrial (CI-2), and heavy industrial (CI-3) permit these systems as primary uses without conditional use permits. |  | Q. Utility Scale Renewable Energy System |  | https://codelibrary.amlegal.com/codes/pimacounty/latest/pimacounty_az/0-0-0-15840
Arizona | Yavapai | 4025 | Structures (Non-Participating) | 500 | feet | The ordinance requires a setback of five hundred (500) feet from any dwellings (existing or under permit) or any parcels zoned R1L, RMM, R1, RCU, R2, RS, C1, C2, C3, PAD, RCD, or OS for Utility-Scale Solar Facilities. Additional vegetative screening may be required for dwellings located one thousand (1,000) feet or less from the Project Boundary. Other setback distances apply to parcels zoned PM, M1, or M2 (500 feet), federally protected lands (1,000 feet), County open space and parks (1,000 feet), forested or heavily vegetated areas (500 feet), ravines or canyons (500 feet), hillsides with slopes of 10% or greater (150 feet), significant archaeological sites (500 feet, possibly up to 1,000 feet), parcel corners in checkerboard ownership (650 feet), and state or interstate highway rights-of-way (300 feet). |  | F. DEVELOPMENT AND PERFORMANCE STANDARDS | 2024 | https://www.yavapaiaz.gov/files/sharedassets/public/v/1/meetings/pz/second-draft-zoa-sec-501-and-sec-608-solar-facilities-ordinance-revised-7-28-24.pdf
Arizona | Yavapai | 4025 | Property Line (Non-Participating) | 500 | feet | Setbacks for Utility-Scale Solar Facilities from property lines, lot lines, facility perimeters, parcels, and/or subdivisions are specified as fixed distances. The primary setback is five hundred (500) feet from any parcels zoned R1L, RMM, R1, RCU, R2, RS, C1, C2, C3, PAD, RCD, or OS (F.2.a) and five hundred (500) feet from any parcel zoned PM, M1, or M2 (F.2.b). Additionally, there is a setback of six hundred fifty (650) feet from each parcel corner on land parcels with checkerboard ownership arrangements (F.2.j), three hundred (300) feet from the official street Right-of-Way line of any State or Interstate highway (F.2.k), and a minimum of one hundred (100) feet front, rear, interior side, and exterior side setbacks in all other cases (F.2.l). The most restrictive setback directly pertaining to parcels and property lines is 500 feet. |  | F. DEVELOPMENT AND PERFORMANCE STANDARDS | 2024 | https://www.yavapaiaz.gov/files/sharedassets/public/v/1/meetings/pz/second-draft-zoa-sec-501-and-sec-608-solar-facilities-ordinance-revised-7-28-24.pdf
Arizona | Yavapai | 4025 | Roads | 300 | feet | The ordinance requires a setback of three hundred (300â€™) feet from the official street Right-of-Way line of any State or Interstate highway for Utility-Scale Solar Facilities. In all other cases where the above setbacks do not apply, the front, rear, interior side, and exterior side setbacks shall be a minimum of one hundred (100â€™) feet. |  | F. DEVELOPMENT AND PERFORMANCE STANDARDS: 2. Setbacks | 2024 | https://www.yavapaiaz.gov/files/sharedassets/public/v/1/meetings/pz/second-draft-zoa-sec-501-and-sec-608-solar-facilities-ordinance-revised-7-28-24.pdf
Arizona | Yavapai | 4025 | Water | 500 | feet | Five hundred (500â€™) feet from any lake, creek, perennial or intermittent stream, river, major tributaries, riparian areas, wetlands, or seeps, as measured from the top edge of the bank, or from the outer edge of any delineated Federal Emergency Management Agency (FEMA) Floodplains. Minor tributaries may warrant a reduced buffer setback to be no less than one hundred fifty (150â€™) feet as determined by the Board of Supervisors. |  | F.2.c Setbacks | 2024 | https://www.yavapaiaz.gov/files/sharedassets/public/v/1/meetings/pz/second-draft-zoa-sec-501-and-sec-608-solar-facilities-ordinance-revised-7-28-24.pdf
Arizona | Yavapai | 4025 | Public Conservation Lands | 1000 | feet | The ordinance requires a setback of one thousand (1,000) feet from federally protected lands (e.g., National Park, National Monument, Conservation Lands), and five hundred (500) feet from other federally managed lands, unless such adjacent lands have leased or planned uses deemed compatible by the Board of Supervisors. It also requires one thousand (1,000) feet from County open space, parks, and other Recreational Resources. These setbacks apply to the Development Area of the Utility-Scale Solar Facility, including fencing and PV panels, but not landscaping unless a waiver is granted. |  | F. DEVELOPMENT AND PERFORMANCE STANDARDS | 2024 | https://www.yavapaiaz.gov/files/sharedassets/public/v/1/meetings/pz/second-draft-zoa-sec-501-and-sec-608-solar-facilities-ordinance-revised-7-28-24.pdf
Arizona | Yavapai | 4025 | Noise | 50 | dBA | Operational noise impacts at the Project Boundary shall not exceed fifty (50 dBA) decibels where abutting residential or Planned Area Development use districts, identified wildlife corridors, or where abutting parcels with dwellings existing at the time of Board of Supervisors approval of the Solar Facility. This must be demonstrated by a noise analysis prepared by a qualified expert or by submission of manufacturer documentation showing noise level compliance with the fifty (50 dBA) decibels standard, as determined satisfactory by the Development Services Director. |  | F. DEVELOPMENT AND PERFORMANCE STANDARDS | 2024 | https://www.yavapaiaz.gov/files/sharedassets/public/v/1/meetings/pz/second-draft-zoa-sec-501-and-sec-608-solar-facilities-ordinance-revised-7-28-24.pdf
Arizona | Yavapai | 4025 | Maximum Height | 20 | feet | The maximum height of the highest edge of PV panels when fully tilted shall be twenty (20â€™) feet, as measured from the average finished grade of the row. The maximum height of all other structures associated with the Solar Facility shall be thirty-five (35â€™) feet as measured from the finished grade at the base of the structure to its highest point, including appurtenances. This does not apply to poles and other equipment associated with onsite substation uses. The units for these height restrictions are feet. |  | F. DEVELOPMENT AND PERFORMANCE STANDARDS | 2024 | https://www.yavapaiaz.gov/files/sharedassets/public/v/1/meetings/pz/second-draft-zoa-sec-501-and-sec-608-solar-facilities-ordinance-revised-7-28-24.pdf
Arizona | Yavapai | 4025 | Decommissioning |  |  | The ordinance explicitly requires a Decommissioning Plan for Utility-Scale Solar Facilities, including submission of a Preliminary Decommissioning Plan to the Board of Supervisors as part of the application and a Detailed Decommissioning Plan prior to issuance of construction permits. The Detailed Plan must "specify the procedure by which the owner or operator, or their successors, will remove the improvements associated with the Solar Facility and any BESS Facility after the end of their usefulness and to reclaim the property for immediate non-solar related uses, including restoring the Project Area to natural conditions where reasonably achievable." Financial assurance must be posted prior to construction permits to guarantee decommissioning and reclamation costs. The ordinance provides two options for financial assurance: (1) Full Decommissioning Cost guaranteed by a trust fund, surety bond, or letter of credit; or (2) Tiered Securitization starting at 10% of the cost and increasing annually by 10% until 100% is reached. The cost estimate must be updated every 1 to 5 years by an independent engineer, with adjustments to financial assurance accordingly. The ordinance also mandates decommissioning if the facility is abandoned for 12 months and allows the County to perform decommissioning and draw on securitized funds if the owner/operator fails to comply. The Development Agreement must include provisions for decommissioning and reclamation, posting and collection of financial assurance, and adherence to the approved Detailed Decommissioning Plan. These requirements apply specifically to Utility-Scale Solar Facilities as defined in the ordinance and exclude Small-Scale Solar Use. |  | SECTION 608 SOLAR FACILITIES | 2024 | https://www.yavapaiaz.gov/files/sharedassets/public/v/1/meetings/pz/second-draft-zoa-sec-501-and-sec-608-solar-facilities-ordinance-revised-7-28-24.pdf
Arizona | Yavapai | 4025 | Visual Impact |  |  | Subsection D.2.f Visual Impact Analysis requires "a visual impact analysis demonstrating project siting and, if necessary, proposed mitigation and screening to reduce impacts on the visual character of the surrounding area." The applicant must provide "accurate, to scale, photographic simulations showing the relationship of the Solar Facility to its surroundings" from "prominent locations, adjacent roads, nearby highways, existing dwellings (from closest adjacent property line), and other residential, scenic, cultural, and Recreational Resources". The number and perspectives of simulations are established by the Development Services Director after the pre-application meeting, chosen to establish visual impacts upon sensitive areas potentially receiving the greatest impacts. These requirements apply to Utility-Scale Solar Facilities as defined in Section 608, which excludes Small-Scale Solar Use. Glare restrictions are addressed separately and are not part of this visual impact assessment requirement. |  | SECTION 608 SOLAR FACILITIES | 2024 | https://www.yavapaiaz.gov/files/sharedassets/public/v/1/meetings/pz/second-draft-zoa-sec-501-and-sec-608-solar-facilities-ordinance-revised-7-28-24.pdf
Arizona | Yavapai | 4025 | Fencing |  |  | The ordinance requires that "The use of wildlife permeable fencing with holes large enough to allow for small and medium-sized animals (e.g., racoons, rabbits, squirrels, etc.) to fit through is required." All fencing "must be permeable to small animals by leaving a six (6â€) inch gap between the bottom of the fence and the ground, exclusive of substation and BESS Facilities." Fencing "shall be designed to minimize visual impacts and be complementary with scenic corridors and adjacent properties" and "must not impede identified wildlife corridors." Exclusionary fencing within wildlife corridors must be "wildlife friendly design provided by the Arizona Game and Fish Department (e.g., fencing with a maximum height of forty-two (42â€) inches and a smooth bottom wire that is eighteen to twenty (18-20â€) inches above the ground to allow pronghorn and deer fawns to pass under)." Fencing intended for screening must be "at least seventy-five (75%) percent visually solid" but "shall not be the primary method" of screening and "shall not be used to screen more than thirty (30%) percent of the views required to be screened." "Fencing material used for screening shall not include chain link fencing with slats." "When feasible, fencing shall be designed around groups or clusters of equipment, as opposed to fencing the entire site." "New fencing must not impede existing easements to private or public lands." Additionally, "The perimeter of BESS Facilities, substations, and other structures must be enclosed with security or game fencing prior to the commencement of operations of the Solar Facility as required by local, state, and federal regulations and national safety codes." Perimeter fencing around PV arrays must be "composed of low-visibility game or similar fencing." Consultation with Arizona Game and Fish and other applicable agencies is required on fencing design and wildlife openings. Fencing must be "maintained in an upright and functional condition pursuant to the executed Site Maintenance Agreement." |  | F. DEVELOPMENT AND PERFORMANCE STANDARDS | 2024 | https://www.yavapaiaz.gov/files/sharedassets/public/v/1/meetings/pz/second-draft-zoa-sec-501-and-sec-608-solar-facilities-ordinance-revised-7-28-24.pdf
Arizona | Yavapai | 4025 | Signage |  |  | Any signs associated with the Solar Facility shall be designed to comply with Section 601 Sign Code and a sign permit must be obtained for all proposed signs. Only signs related to Solar Facility use and safety will be permitted, including directional signs for emergency purposes proposed in consultation with the Fire District, Sheriffâ€™s Office, and Emergency Management staff. |  | F. DEVELOPMENT AND PERFORMANCE STANDARDS | 2024 | https://www.yavapaiaz.gov/files/sharedassets/public/v/1/meetings/pz/second-draft-zoa-sec-501-and-sec-608-solar-facilities-ordinance-revised-7-28-24.pdf
Arizona | Yavapai | 4025 | Screening |  |  | The ordinance explicitly requires vegetative buffer and screening for Utility-Scale Solar Facilities. A buffer zone "shall be established and mapped in the Development Plan for the purpose of mitigating the effects of the Solar Facility upon surrounding properties, wildlife, and resources" and "shall be an area reserved for open space, wildlife corridors, natural vegetation, and landscaping." Screening measures must "provide adequate relief from ground level views and activity" and may include "existing vegetation, topography, buildings, open space," "vegetative landscaping" with "evergreen and deciduous trees, shrubs, and/or cacti or succulents" native to Yavapai County and 4 to 6 feet in height at planting, berms with a "three-to-one (3:1) horizontal-to-vertical ratio, four (4â€™) feet to six (6â€™) feet above the adjacent grade," and fencing that is "at least seventy-five (75%) percent visually solid" but "shall not be the primary method" and "shall not be used to screen more than thirty (30%) percent of the views required to be screened." Additional screening may be required for dwellings within 1,000 feet of the Project Boundary. The Landscaping Plan must include "specifications of proposed ground cover (including seed mixes), screening materials (including identification of appropriate plant species and spacing), and proposed herbicides used if any," and "design and specifications of proposed additional vegetative screening." Berms and fencing must be "continuously maintained and repaired or replaced if damaged." Screening must not impede wildlife corridors, and fencing must be wildlife-friendly. These requirements apply to Utility-Scale Solar Facilities as defined in the ordinance and are separate from Small-Scale Solar Use standards. |  | SECTION 608 SOLAR FACILITIES | 2024 | https://www.yavapaiaz.gov/files/sharedassets/public/v/1/meetings/pz/second-draft-zoa-sec-501-and-sec-608-solar-facilities-ordinance-revised-7-28-24.pdf
Arizona | Yavapai | 4025 | Soil |  |  | The ordinance requires a Stormwater Management Plan that includes "erosion and sediment control regulations for land disturbing activities" (subsection D.2.e.(3)) and must be approved by the Flood Control District prior to construction permits. Ground Cover and Vegetation Preservation standards mandate "preliminary erosion control, site maintenance, noxious weed control and management, and native plant preservations and revegetation plans" as part of the Landscaping Plan (subsection F.5). The project must "maintain the local ecosystem by minimizing grading and site disturbance and to maximize retention of native vegetation, topsoil, and landforms," with disturbed areas seeded with "a certified weed free native revegetation seed mix" and maintained for the permit duration. During decommissioning, the plan must include "plans for stabilizing the soils; ripping the soil to loosen the compaction areas prior to native reseeding, and replanting" and disturbed land must be reseeded and re-vegetated with certified weed free native seed mixes within one year of removal of structures (subsection M). These requirements apply to Utility-Scale Solar Facilities as defined, with Small-Scale Solar Use standards excluded from this section. |  | SECTION 608 SOLAR FACILITIES | 2024 | https://www.yavapaiaz.gov/files/sharedassets/public/v/1/meetings/pz/second-draft-zoa-sec-501-and-sec-608-solar-facilities-ordinance-revised-7-28-24.pdf
Arizona | Yavapai | 4025 | Special Use Districts | ['RCU (Residential; Rural)'] |  | Solar Facilities are required to be located in the RCU (Residential; Rural) zoning district. The operation of a Solar Facility shall require a Solar Facility Use Permit approved by the Board of Supervisors, applied for in the same manner as a rezoning (zoning district change). A waiver request shall be required for consideration to locate a Solar Facility in any other zoning district. The Board of Supervisors may also require these criteria when considering whether to approve the waiver request. This indicates that Solar Facilities are permitted as a special use in the RCU district and may be conditionally permitted in other districts upon waiver approval. |  | SECTION 608 SOLAR FACILITIES | 2024 | https://www.yavapaiaz.gov/files/sharedassets/public/v/1/meetings/pz/second-draft-zoa-sec-501-and-sec-608-solar-facilities-ordinance-revised-7-28-24.pdf
California | Butte | 6007 | Property Line (Non-Participating) | 15 | feet | Setbacks for Tier 4 ground-mounted photovoltaic panel systems are 'As required by zone' plus an additional 15 feet in or adjacent to Residential Zones for parcels greater than 10 acres. Other options include: for parcels 2â€”10 acres, 'As required by zone' plus 10 additional feet in or adjacent to Residential Zones; and for parcels less than 2 acres, setbacks are 'As required by zone.' These setback requirements are from property lines, lot lines, facility perimeters, parcels, and/or subdivisions. |  | 3. C. Standards, Solar Energy Systems |  | https://online.encodeplus.com/regs/buttecounty-ca/doc-viewer.aspx?secid=194
California | Butte | 6007 | Special Use Districts |  |  | Tier 4 (Utility, Major) solar energy systems are described as "a ground-mounted Solar Energy System limited in Agriculture zones to 'Grazing Land' and 'Other Land' as defined under the latest mapping under the California Department of Conservation Division of Land Resource Protection Farmland Mapping and Monitoring Program, and not subject to a Williamson Act Contract, where most or all power generated is delivered off-site with little or no on-site use." The ordinance lists four utility land use types for solar systems: Utility, Minor (Tier 1, roof-mount/ground up to Â½ acre); Utility, Accessory (Tier 2, < 15 percent of parcel size up to 5 acres, whichever is less); Utility, Intermediate (Tier 3, < 30 percent of parcel size up to 20 acres, whichever is less); and Utility, Major (Tier 4, ground-mounted system for power generation). The text does not explicitly state that Tier 4 systems require special use permits or approval by a zoning appeals board, nor does it specify district names or abbreviations beyond the general Agriculture zones and land use restrictions. Notes clarify that Tier 4 systems are only allowed on parcels not subject to a Williamson Act Contract or where the contract has been rescinded with a solar-use easement. No solar overlay districts are included in this determination. |  | CHAPTER 24 ZONING > Article IV. Supplemental Use Regulations > Division 1. Supplemental Use Regulations > 24-157 Alternative energy structures. |  | https://online.encodeplus.com/regs/buttecounty-ca/doc-viewer.aspx?secid=194
California | Calaveras | 6009 | Maximum Height | 25 | feet | The maximum height of a ground-mounted solar energy collector system is 25 feet or the maximum height allowed in the base or overlay zone, whichever is less. Ground-mounted solar energy systems not located over a parking area are subject to Administrative Use Permit approval. (Section 17.25.230 B.1 and B.2) |  | 17.25.230 Wind and Solar Energy Systems | 2024 | https://planning.calaverasgov.us/Portals/Planning/Documents/Zoning%20Code%20Updates/Zoning%20Code%20Update%202023/Calaveras%20County%20Zoning%20Code_Adopted%20071624.pdf%20Accessible.pdf
California | Calaveras | 6009 | Special Use Districts | ['GF (Resource Zone)', 'TP (Resource Zone)', 'A1 (Resource Zone)', 'AP (Resource Zone)', 'RA (Resource Zone)', 'R1 (Residential Zone)', 'R2 (Residential Zone)', 'R3 (Residential Zone)', 'R4 (Residential Zone)', 'C1 (Commercial Zone)', 'C2 (Commercial Zone)', 'C3 (Commercial Zone)', 'C4 (Commercial Zone)', 'M1 (Industrial Zone)', 'M2 (Industrial Zone)', 'M3 (Industrial Zone)', 'PS (Public and Semi-Public Zone)', 'REC (Public and Semi-Public Zone)'] |  | Utility-scale solar energy systems, referred to as 'Wind and Solar Energy Systems' in the ordinance, are allowed in multiple zones but generally require discretionary approval. The land use tables show 'Wind and Solar Energy Systems' marked as 'P/A/C' (Permitted, Administrative Use Permit required, Conditional Use Permit required) across Resource, Residential, Commercial, Industrial, and Public/Semi-Public zones. For example, in Resource Zones (GF, TP, A1, AP, RA), Residential Zones (R1, R2, R3, R4), Commercial Zones (C1, C2, C3, C4), Industrial Zones (M1, M2, M3), and Public/Semi-Public Zones (PS, REC), these systems require an Administrative Use Permit or Conditional Use Permit. The ordinance states: 'Commercial and/or wind and solar energy commercial energy facilities, including wind arrays and solar farms, used primarily for off-site energy consumption are considered public works and utilities.' Additionally, Section 17.25.230 clarifies that 'Ground-mounted solar energy systems that are not located over a parking area are subject to Administrative Use Permit approval.' Other options in the tables include 'P' (Permitted) and 'T' (Temporary Use Permit), but for utility-scale systems, the 'A' and 'C' designations indicate special use or similar approval processes. |  | 17.25.230 Wind and Solar Energy Systems | 2024 | https://planning.calaverasgov.us/Portals/Planning/Documents/Zoning%20Code%20Updates/Zoning%20Code%20Update%202023/Calaveras%20County%20Zoning%20Code_Adopted%20071624.pdf%20Accessible.pdf
California | Contra Costa | 6013 | Water | 75 | feet | A commercial solar energy facility may not be located within seventy-five feet of any creek or within fifty feet of any other aquatic habitat unless a land use permit is issued and the zoning administrator determines: that there will be no impact to the aquatic habitat; or that mitigation measures are available to minimize or offset any impacts to the aquatic habitat and the zoning administrator requires the mitigation measures as a condition of permit approval. |  | 88-30.614 - Habitat avoidance |  | https://librarystage.municode.com/ca/contra_costa_county/codes/ordinance_code?nodeId=TIT8ZO_DIV88SPLAUS_CH88-30SOENFA
California | Contra Costa | 6013 | Maximum Height | 25 | feet | Section 88-30.606 states: '(a) A ground-mounted commercial solar energy facility may not exceed twenty-five feet in height. For a ground-mounted facility, height is measured as the vertical distance from the natural or finished grade, whichever is lower, to the top of the structure. (b) A roof-mounted commercial solar energy facility may not exceed four feet above the roof surface.' The most restrictive maximum height is 4 feet for roof-mounted facilities. The units for height are feet. |  | 88-30.606 - Height |  | https://librarystage.municode.com/ca/contra_costa_county/codes/ordinance_code?nodeId=TIT8ZO_DIV88SPLAUS_CH88-30SOENFA
California | Contra Costa | 6013 | Decommissioning |  |  | If a commercial solar energy facility is located in an -SG combining district, the following site restoration requirements apply: A site restoration plan must be approved by the zoning administrator before a land use permit is issued. The restoration plan must identify the specific properties, indicate that all commercial solar energy facilities, buildings, structures, and foundation will be removed to three feet below finished grade, detail all regrading and revegetation necessary to return the subject property to the condition existing before the commercial solar energy facility was established or expanded, provide an estimate of total restoration costs, and include a statement that the operator, applicant, and permittee guarantee and accept responsibility for all restoration work for a period of two years after completion of restoration. Additionally, a cash deposit or surety bond must be deposited with the department to ensure the completion of the restoration work described in an approved plan. The zoning administrator will determine the amount of security before a land use permit is issued, including all material and labor costs, adjusted for inflation to reflect anticipated total costs at the time of restoration. |  | 88-30.616 - Site restoration |  | https://librarystage.municode.com/ca/contra_costa_county/codes/ordinance_code?nodeId=TIT8ZO_DIV88SPLAUS_CH88-30SOENFA
California | Contra Costa | 6013 | Primary Use Districts | ['General Commercial (C)', 'Light Industrial (L-I)', 'Heavy Industrial (H-I)', 'Planned Unit (P-1) district with an underlying general plan land use designation of commercial or industrial', 'Solar Energy Generation (-SG) combining district'] |  | A commercial solar energy facility may be established or expanded without a land use permit if located in a general commercial (C), light industrial (L-I), or heavy industrial (H-I) district, or in a planned unit (P-1) district with an underlying general plan land use designation of commercial or industrial, and in a solar energy generation (-SG) combining district. The facility must comply with standards in sections 88-30.604 through 88-30.614. Accessory solar energy facilities may be established in any zoning district but are not subject to these permitting provisions. |  | 88-30.404 - Permit-exception; 88-30.602 - Location requirement |  | https://librarystage.municode.com/ca/contra_costa_county/codes/ordinance_code?nodeId=TIT8ZO_DIV88SPLAUS_CH88-30SOENFA
California | Contra Costa | 6013 | Special Use Districts |  |  | The ordinance permits commercial solar energy facilities in general commercial (C), light industrial (L-I), heavy industrial (H-I), and planned unit (P-1) districts with commercial or industrial designations, as well as in a solar energy generation (-SG) combining district. Section 88-30.404 provides a permit exception if the facility is installed on the roof of an existing building or parking canopy and meets certain criteria. Section 88-30.602 states that commercial solar energy facilities may be established on any lot in these districts or the -SG combining district. There is no mention of these uses being permitted only as special uses or requiring approval by a zoning appeals board or similar conditional processes. |  | 88-30.404 - Permit-exception; 88-30.602 - Location requirement |  | https://librarystage.municode.com/ca/contra_costa_county/codes/ordinance_code?nodeId=TIT8ZO_DIV88SPLAUS_CH88-30SOENFA
California | Contra Costa | 6013 | Prohibited Use Districts |  |  | The ordinance permits commercial solar energy facilities only in the following districts: general commercial (C), light industrial (L-I), heavy industrial (H-I), planned unit (P-1) districts with an underlying general plan land use designation of commercial or industrial, and in a solar energy generation (-SG) combining district. No districts are explicitly named as prohibiting utility-scale solar energy systems unconditionally. The permit-exception section states that a commercial solar energy facility may be established or expanded without a land use permit if it meets criteria including location in these districts. Accessory solar energy facilities may be established in any zoning district, but this does not apply to utility-scale or commercial systems. |  | 88-30.404 - Permit-exception |  | https://librarystage.municode.com/ca/contra_costa_county/codes/ordinance_code?nodeId=TIT8ZO_DIV88SPLAUS_CH88-30SOENFA
California | Glenn | 6021 | Structures (Non-Participating) | 200 | feet | When a power generation use will be located near a residence on an adjacent Lot, one of the following measures shall be used to preserve site aesthetics: a setback of at least 60 feet shall be required for solar panels, 150 feet for enclosed buildings, and 200 feet for wind turbines. |  | 15.830.030 Permit Requirement of Applicant, G. General Requirements, 4. When a power generation use will be located near a residence on an adjacent Lot |  | https://www.countyofglenn.net/sites/default/files/resources/County_Code_Directory/Title%2015.pdf
California | Glenn | 6021 | Screening |  |  | For power generation uses located near a residence on an adjacent Lot, one of the following measures shall be used to preserve site aesthetics: (a) A setback of at least 60 feet shall be required for solar panels, 150 feet for enclosed buildings, and 200 feet for wind turbines; or (b) Visual screening shall be installed for any power generation use located on or mounted to the ground to the maximum extent practicable. In all respects, the power generation use shall meet the requirements of Chapter 15.560 of this Title. Vegetative screens shall employ native species which are resistant to drought. |  | 15.830.030 Permit Requirement of Applicant |  | https://www.countyofglenn.net/sites/default/files/resources/County_Code_Directory/Title%2015.pdf
California | Glenn | 6021 | Special Use Districts | [{'name': 'Agriculture', 'abbreviation': 'AE'}, {'name': 'Agriculture', 'abbreviation': 'FA'}, {'name': 'Williamson Act', 'abbreviation': 'AP'}, {'name': 'Williamson Act', 'abbreviation': 'FS'}, {'name': 'Williamson Act', 'abbreviation': 'TPZ'}, {'name': 'Industrial', 'abbreviation': 'RPM'}, {'name': 'Industrial', 'abbreviation': 'M'}, {'name': 'Industrial', 'abbreviation': 'AV'}] |  | â€œSecondary Use and Primary Use power generation facilities shall require an applicant to first secure a conditional use permit in accordance with Chapter 15.220 and the applicable zoning district.â€ In the permit table, Primary Use and Secondary Use require a CUP in Agriculture (AE, FA), Williamson Act (AP, FS, TPZ), and Industrial (RPM, M, AV) districts. Other uses include Direct Use (P or SPR), Accessory Use (SPR or ADM), and Not Permitted (NP) in Commercial and Residential districts. The ordinance also states: â€œZoning districts where power generation activities ... are not permitted (NP).â€ |  | 15.860.030 Permit Requirement of Applicant |  | https://www.countyofglenn.net/sites/default/files/resources/County_Code_Directory/Title%2015.pdf
California | Glenn | 6021 | Prohibited Use Districts | [{'district': 'AE', 'name': 'Agriculture Exclusive'}, {'district': 'AP', 'name': 'Agricultural Preserve'}, {'district': 'FS', 'name': 'Forest Stewardship'}, {'district': 'TPZ', 'name': 'Timber Production Zone'}, {'district': 'LC', 'name': 'Local Commercial'}, {'district': 'CC', 'name': 'Community Commercial'}, {'district': 'SC', 'name': 'Shopping Center'}, {'district': 'PDC', 'name': 'Planned Development Commercial'}, {'district': 'RE', 'name': 'Residential Estate'}, {'district': 'AT', 'name': 'Agricultural Transition'}, {'district': 'RE-NW', 'name': 'Residential Estate Northwest'}, {'district': 'R-1', 'name': 'Single Family Residential'}, {'district': 'R-M', 'name': 'Multiple Family Residential'}, {'district': 'MHP', 'name': 'Mobile Home Park'}, {'district': 'PDR', 'name': 'Planned Development Residential'}, {'district': 'MP', 'name': 'Mineral Production'}, {'district': 'RZ', 'name': 'Recreational Zone'}] |  | Zoning districts where power generation activities of any level of the uses allowed where such activities are not compatible, are prohibited by law, impracticable, or are detrimental to uses permitted under a particular zoning district are not permitted. There are no conditions under which a power generation facility is allowed (NP). Specifically, Primary Use solar energy systems are prohibited in AE, AP, FS, TPZ districts. Secondary and Primary Use solar energy systems are prohibited in LC, CC, SC, PDC, RE, AT, RE-NW, R-1, R-M, MHP, PDR, MP, and RZ districts. Other uses such as Direct Use and Accessory Use may be permitted with various permits (P, SPR, ADM, CUP) depending on district. Conditional Use Permits (CUP) are required for Secondary and Primary Use in some Agriculture and Industrial districts. See the permit table for details. |  | 15.860.030 Permit Requirement of Applicant |  | https://www.countyofglenn.net/sites/default/files/resources/County_Code_Directory/Title%2015.pdf
California | Inyo | 6027 | Maximum Lot Size | 600 | acres | Table 3-1: Total Allowable Developable Acreage per Solar Energy Development Area and Total Allowed Megawatt Development per Solar Energy Group. The Southern Solar Energy Group Total allowable developable area is 600 acres, which is the most restrictive maximum lot size for Utility Scale Renewable Energy Solar Facilities (more than 20 MW). Other values include Western Solar Energy Group Total at 1,500 acres and Eastern Solar Energy Group Total at 3,000 acres. These acreage caps apply specifically to utility scale and commercial scale renewable energy solar facilities and exclude small scale and community scale facilities. |  | New Mineral and Energy Resources Policies | 2020 | https://www.inyocounty.us/sites/default/files/2020-04/FinalREGPA33015.pdf
California | Napa | 6055 | Maximum Height | 15 | feet | Section 18.117.040.C.1 states: 'Ground-mounted facilities shall not exceed fifteen feet (15') in height unless otherwise allowed by use permit.' It also states that 'Solar arrays mounted on a legally constructed building structure may exceed the height limit of the zoning district by up to two feet (2').' The most restrictive maximum height for commercial renewable energy production facilities is therefore 15 feet for ground-mounted systems, with a possible 2-foot allowance above zoning limits for building-mounted arrays. |  | 18.117.040 â€“ Commercial renewable energy production facilities development standards |  | https://services.napacounty.gov/AgendaNet/DownloadDocument.aspx?type=PlanningAgenda&doctype=ATTACHMENT&id=52149
California | Napa | 6055 | Glare |  |  | Section 18.117.040.C.3 states: 'Concentrated reflections or glare shall not be directed at occupied structures, recreation areas, roads, highways or airport flight landing or takeoff areas.' It further requires that 'A detailed analysis of potential glare effects may be required at the time of application, and the applicant may be required to minimize glare effects by installing vegetative screens or berms, and/or by adjusting solar collector position or operation to minimize glare.' This applies specifically to commercial solar energy production facilities. Other options or conditions mentioned include glare restrictions for accessory renewable energy systems in Section 18.117.030.A.10, but that section applies only to accessory systems, not commercial facilities. |  | 18.117.040 â€“ Commercial renewable energy production facilities development standards |  | https://services.napacounty.gov/AgendaNet/DownloadDocument.aspx?type=PlanningAgenda&doctype=ATTACHMENT&id=52149
California | Napa | 6055 | Special Use Districts | ['AV Airport District (Section 18.24.030)', 'CL Commercial Limited District (Section 18.28.030)', 'CN Commercial Neighborhood District (Section 18.32.030)', 'MC Marine Commercial District (Section 18.34.030)', 'I Industrial District (Section 18.36.030)', 'IP Industrial Park District (Section 18.40.020)', 'GI General Industrial District (Section 18.44.020)', 'PL Public Lands District (Section 18.50.030)'] |  | Commercial renewable energy production facilities are permissible upon grant of a use permit. For example, Section 18.117.040.A.1 states: 'Commercial renewable energy production facilities are permissible upon grant of a use permit.' Multiple district sections list 'Commercial renewable energy facilities' as uses permitted upon grant of a use permit pursuant to Section 18.124.010, including AV Airport District, CL Commercial Limited District, CN Commercial Neighborhood District, MC Marine Commercial District, I Industrial District, IP Industrial Park District, GI General Industrial District, and PL Public Lands District. The use permit process is a discretionary approval process. Accessory renewable energy systems are excluded from this requirement and allowed without a use permit if they meet certain criteria. |  | 18.117.040 â€“ Commercial renewable energy production facilities development standards |  | https://services.napacounty.gov/AgendaNet/DownloadDocument.aspx?type=PlanningAgenda&doctype=ATTACHMENT&id=52149
California | Riverside | 6065 | Property Line (Non-Participating) | 10 | feet | The ordinance states: 'No solar power plants shall be closer than 10 feet from any lot line.' This setback applies specifically to solar power plants on a lot 10 acres or larger. No other setback distances from property lines, lot lines, facility perimeters, parcels, or subdivisions for such large solar power plants are explicitly mentioned in the text. |  | ARTICLE XVII W-E ZONE (WIND ENERGY RESOURCE ZONE) | 2023 | https://planning.rctlma.org/sites/g/files/aldnop416/files/2023-06/Ord348-04-28-2023-FINAL.pdf
California | Riverside | 6065 | Special Use Districts | ['C-1 Zone (General Commercial)', 'C-T Zone (Tourist Commercial)', 'C-P-S Zone (Scenic Highway Commercial)', 'C-R Zone (Rural Commercial)', 'I-P Zone (Industrial Park)', 'M-SC Zone (Manufacturing - Service Commercial)', 'M-M Zone (Manufacturing - Medium)', 'M-H Zone (Manufacturing - Heavy)', 'M-R Zone (Mineral Resources)', 'M-R-A Zone (Mineral Resources and Related Manufacturing)', 'A-P Zone (Light Agriculture with Poultry)', 'A-2 Zone (Heavy Agriculture)', 'A-D Zone (Agriculture-Dairy)', 'W-2 Zone', 'N-A Zone (Natural Assets)', 'W-1 Zone (Watercourse, Watershed and Conservation Areas)', 'W-E Zone (Wind Energy Resource Zone)'] |  | The ordinance explicitly states that a 'Solar power plant on a lot 10 acres or larger' is permitted in multiple zones provided a conditional use permit has been granted pursuant to Section 18.28 of the ordinance. For example, in the C-1 Zone (General Commercial), ARTICLE IX, it states: 'The following uses are permitted provided a conditional use permit has been granted pursuant to the provisions of Section 18.28. of this ordinance: 19. Solar power plants on a lot 10 acres or larger.' Similar language appears in other zones such as C-T, C-P-S, C-R, I-P, M-SC, M-M, M-H, M-R, M-R-A, A-P, A-2, A-D, W-2, N-A, W-1, and W-E Zones. Section 18.28 outlines the conditional use permit process. The text does not include solar overlay districts as primary uses per instruction. Other uses or smaller solar energy systems are not included in this summary as they do not meet the criteria of large-scale solar power plants on lots 10 acres or larger. |  |  | 2023 | https://planning.rctlma.org/sites/g/files/aldnop416/files/2023-06/Ord348-04-28-2023-FINAL.pdf
California | San Benito | 6069 | Maximum Height | 25 | feet | The maximum height of a ground mounted solar energy collector system is 25 feet or the maximum height allowed in the base zone, whichever is less. This applies to commercial solar energy systems designed to generate power for off-site use or for sale to an electric utility. The units are feet as explicitly stated in the text. |  | Â§ 25.08.016 RENEWABLE ENERGY FACILITIES. |  | https://codelibrary.amlegal.com/codes/sanbenitocounty/latest/sanbenito_ca/0-0-0-38091
California | San Bernardino | 6071 | Property Line (Non-Participating) | 1.3 | structure-height-multiplier | Solar energy generating equipment and their mounting structures and devices shall be set back from the property line either pursuant to the standards in the Land Use Zoning District, or 130 percent of the mounted structure height, whichever is greater. |  | Â§ 84.29.040 Solar Energy Development Standards |  | https://codelibrary.amlegal.com/codes/sanbernardino/latest/sanberncty_ca/0-0-0-172671
California | San Bernardino | 6071 | Decommissioning |  |  | Â§ 84.29.070 Decommissioning Requirements requires the project owner to prepare a Closure, Revegetation, and Rehabilitation Plan and submit it to the Planning Division for review and approval prior to building permit issuance. All aboveground structures and facilities shall be removed to a depth of three feet below grade and removed offsite for recycling or disposal. Concrete, piping, and other materials below three feet may be left in place. Graded areas shall be restored to original contours unless a community benefit for altered grading is shown. Native succulent plant species shall be salvaged and maintained for later transplanting, and shrubs and other plants shall be revegetated by seed collection and reseeding. Decommissioning must comply with other plans and permits including Water Quality Management Plan, Erosion and Sediment Control Plan, Drainage Report, Notice of Intent and Stormwater Pollution Prevention Plan, Air Quality Permits, Biological Resources Report, Incidental Take Permit, and Cultural Records Report. The County may require a Phase 1 Environmental Site Assessment at the end of decommissioning to verify site conditions. |  | Â§ 84.29.070 Decommissioning Requirements |  | https://codelibrary.amlegal.com/codes/sanbernardino/latest/sanberncty_ca/0-0-0-172671
California | San Bernardino | 6071 | Glare |  |  | Solar energy facilities shall be designed to preclude daytime glare on any abutting residential land use zoning district, residential parcel, or public right-of-way. |  | Â§ 84.29.040 Solar Energy Development Standards |  | https://codelibrary.amlegal.com/codes/sanbernardino/latest/sanberncty_ca/0-0-0-172671
California | San Bernardino | 6071 | Visual Impact |  |  | The Planning Commission shall determine that the location of the proposed commercial solar energy facility is appropriate and will not lead to loss of scenic desert qualities by making findings of fact including: (1) the facility is sufficiently separated from existing communities or is of sufficiently small size, with adequate setbacks, lower profile, and screened from public view; (2) fencing, walls, landscaping, and perimeter features will minimize visual impact and blend with the environment; (3) siting and design will be unobtrusive or located near disturbed lands to avoid detracting from natural features and visual qualities; (4) access and maintenance roads minimize visibility; and (25)-(28) for facilities within two miles of certain national parks or wilderness areas, the facility will not be a predominant visual feature or substantially impair views. Photo simulations may be required as part of the application. These findings are required for approval of a commercial solar energy generation facility. |  | Â§ 84.29.035 Required Findings for Approval of a Commercial Solar Energy Facility. |  | https://codelibrary.amlegal.com/codes/sanbernardino/latest/sanberncty_ca/0-0-0-172671
California | San Bernardino | 6071 | Fencing |  |  | Â§ 84.29.050 Special Fencing Standards states: "Chainlink fencing up to eight feet in height may be installed no closer than 15 feet from the right-of-way on streetside boundaries. Security devices such as razor-wire height extensions may only be directed inward to the property, and may not extend beyond the property boundary to overhang the right-of-way." For interior boundaries, "Chainlink fencing up to eight feet in height may be installed along the property line on interior (non-streetside) boundaries. Security devices such as razor-wire height extensions may only be directed inward to the property, and may not extend beyond the property boundary to overhang any other property." Additionally, "Electric fencing is not allowed." These fencing standards may be applied without a variance in recognition of the capital costs of renewable energy facilities. |  | Â§ 84.29.050 Special Fencing Standards |  | https://codelibrary.amlegal.com/codes/sanbernardino/latest/sanberncty_ca/0-0-0-172671
California | San Bernardino | 6071 | Screening |  |  | The ordinance requires that commercial solar energy generation facilities be either sufficiently separated from existing communities or, if of sufficiently small size, be provided with adequate setbacks, designed to be lower profile, and sufficiently screened from public view (Â§ 84.29.035(c)(1)(A) and (B)). It further mandates that proposed fencing, walls, landscaping, and other perimeter features minimize the visual impact of the project so as to blend with and be subordinate to the environment and character of the area (Â§ 84.29.035(c)(2)). |  | Â§ 84.29.035 Required Findings for Approval of a Commercial Solar Energy Facility |  | https://codelibrary.amlegal.com/codes/sanbernardino/latest/sanberncty_ca/0-0-0-172671
California | San Bernardino | 6071 | Soil |  |  | The ordinance requires that the proposed commercial solar energy generation facility "will minimize site grading, excavating, and filling activities by being located on land where the existing grade does not exceed an average of five percent across the developed portion of the project site, and by utilizing construction methods that minimize ground disturbance." It also mandates that the facility "will be designed, constructed, and operated so as to minimize dust generation, including provision of sufficient watering of excavated or graded soil during construction to prevent excessive dust," with watering "at a minimum of three times daily on disturbed soil areas with active operations, unless dust is otherwise controlled by rainfall or use of a dust palliative, or other approved dust control measure." Additionally, "all clearing, grading, earth moving, and excavation activities will cease during period of winds greater than 20 miles per hour... or when dust plumes of 20 percent or greater opacity impact public roads, occupied structures, or neighboring property, and in conformance with Air Quality Management District (AQMD) regulations." For sites near residences, "an adequate wind barrier will be provided to reduce potentially blowing dust." Unpaved roads and access ways "will be treated and maintained with a dust palliative or graveled or treated by another approved dust control method to prevent excessive dust." During decommissioning, compliance with an "Erosion and Sediment Control Plan" and other related plans is required. These requirements apply to commercial solar energy generation facilities, including those 15 acres or greater. |  | Â§ 84.29.035 Required Findings for Approval of a Commercial Solar Energy Facility; Â§ 84.29.070 Decommissioning Requirements |  | https://codelibrary.amlegal.com/codes/sanbernardino/latest/sanberncty_ca/0-0-0-172671
California | San Diego | 6073 | Property Line (Non-Participating) | 3 | feet | For Photovoltaic Solar Energy Systems for Offsite Use with a project area of 10 acres or more, the system "shall meet all of the setback requirements of the zone." The HEIGHT AND SETBACK REQUIREMENTS specify: "Front Yard Setback: 3 foot setback from property line.", "Interior Side Yard Setback: 3 foot setback from property line.", "Exterior Side Yard Setback: 3 foot setback from property line.", and "Rear Yard Setback: 3 foot setback from property line." These setbacks are fixed distances from property lines. Other options mentioned include smaller systems (less than 10 acres) requiring an Administrative Permit and onsite systems which must meet main building setback requirements, but these do not apply to the 10+ acre offsite systems. |  | Section 6954(b)(3): SOLAR ENERGY SYSTEMS, OFFSITE USE MAJOR USE PERMIT PROCESS AND REQUIRED FINDINGS |  | https://www.sandiegocounty.gov/pds/zoning/formfields/PDS-316.pdf
California | San Diego | 6073 | Decommissioning |  |  | For Photovoltaic Solar Energy Systems for Offsite Use (project area 10 acres or more), the system "shall require a Major Use Permit permitted in accordance with the use permit procedure commencing at section 7350" (Section 6954(b)(2)). Such systems are classified as a Major Impact Service and Utility. Under Section 6954(b)(3)(d), "The operator shall provide a security in the form and amount determined by the Director to ensure removal of the Solar Energy System. The security shall be provided to PDS prior to building permit issuance. Once the Solar Energy System has been removed from the property pursuant to a demolition permit to the satisfaction of the Director, the security may be released to the operator of the Solar Energy System." Other options include: Photovoltaic Solar Energy Systems for Offsite Use with project area less than 10 acres, which "shall be allowed with an Administrative Permit" (Section 6954(b)(1)); and Photovoltaic Solar Energy Systems for Onsite Use, allowed as an accessory use with building permit approval unless subject to special designators or discretionary permits (Section 6954(a)). |  | Section 6954(b)(3)(d): SOLAR ENERGY SYSTEMS, OFFSITE USE MAJOR USE PERMIT PROCESS AND REQUIRED FINDINGS |  | https://www.sandiegocounty.gov/pds/zoning/formfields/PDS-316.pdf
California | San Diego | 6073 | Soil |  |  | Applicants for Solar Energy Systems do have to prepare a Stormwater Management Plan as part of the Administrative and Major Use Permit process, and please be aware that operation of a solar energy system must comply with all applicable stormwater regulations at all times. This includes requirements for Low Impact Development (LID) materials and wastes control, erosion control, and sediment control on the project site. Projects that involve areas greater than one acre require that the property owner keep additional and updated information on-site concerning stormwater runoff. Photovoltaic Solar Energy Systems for Offsite Use (project area less than 10 acres) require an Administrative Permit; those with a project area of 10 acres or more require a Major Use Permit. The Major Use Permit process applies to systems 10 acres or more and is classified as a Major Impact Service and Utility in all zones. |  | Stormwater Regulations |  | https://www.sandiegocounty.gov/pds/zoning/formfields/PDS-316.pdf
California | San Diego | 6073 | Special Use Districts |  |  | Photovoltaic Solar Energy Systems for Offsite Use with a project area of 10 acres or more are classified as Major Impact Service and Utility and are allowed in all zones upon approval of a Major Use Permit. The text states: "A photovoltaic solar energy system for offsite use with a project area of 10 acres or more, or a combination of parcels with a combined area of 10 acres or more is a Major Impact Service and Utility in all zones and shall require a Major Use Permit permitted in accordance with the use permit procedure commencing at section 7350." Other options include: (1) Photovoltaic Solar Energy Systems for Onsite Use allowed as an accessory use in all zones upon approval of a building permit; (2) Photovoltaic Solar Energy Systems for Offsite Use with project area less than 10 acres allowed in all zones upon approval of an Administrative Permit; and (3) All other types of solar energy systems or solar power plants classified as Major Impact Service and Utility in all zones requiring a Major Use Permit. No specific district names or abbreviations are provided for the 10 acres or more offsite systems, indicating the use is permitted as a special use in all zones subject to the Major Use Permit process. |  | Section 6954(b)(2): PHOTOVOLTAIC SOLAR ENERGY SYSTEMS, OFFSITE USE MAJOR USE PERMIT PROCESS AND REQUIRED FINDINGS |  | https://www.sandiegocounty.gov/pds/zoning/formfields/PDS-316.pdf
California | Santa Barbara | 6083 | Screening |  |  | Ground-mounted photovoltaic panel systems greater than 1,500 square feet require a clear, brush-free area of 10 feet around the perimeter, with a reduced fuel zone from 10 feet to 30 feet maintained consistent with California Public Resources Code section 4291 and Santa Barbara County Fire Department Defensible Space Standards. Additionally, a minimum of 30 feet of defensible space shall be maintained around ground-mounted photovoltaic panel systems which are 1,500 square feet or greater in combined panel area. Setback requirements do not apply to ground-mounted, free-standing photovoltaic arrays. |  | 1205.5 Ground-mounted photovoltaic panel systems | 2022 | https://sbcfire.com/wp-content/uploads/2023/07/Ordinance-5170-Chapter-15-Adopted-12-6-2022.pdf
California | Sonoma | 6097 | Decommissioning |  |  | Commercial facilities: Decommissioning Plan, site restoration & financial assurances are required. Commercial solar facilities are defined as those that provide energy for off-site use, such as through a power purchase agreement or feed in tariff. They may be allowed with a conditional use permit in certain zoning districts and require a Rezone to add the RE (Renewable Energy) Combining Zone within agricultural and resource zones. They are subject to the Renewable Energy Facilities General Development Standards and have location restrictions including not allowed within the LIA zone, Important Farmlands, Scenic or Biotic Resource areas unless a protective easement is applied. Screening and Design Review are also required. |  | Development Standards |  | https://permitsonoma.org/regulationsandlongrangeplans/regulationsandinitiatives/renewableenergy/specialusestandardsforsolarsystemsandfacilities
California | Sonoma | 6097 | Screening |  |  | For commercial solar facilities: 'Screening and Design Review are required.' Commercial facilities are defined as those that provide energy for off-site use and are subject to the Renewable Energy Facilities General Development Standards. They are not allowed within the LIA zone, on any mapped Important Farmlands, or within Scenic or Biotic Resource areas unless a protective easement is applied. Other options include accessory solar energy systems, which are for on-site use and permitted with zoning clearance and building permit, and roof-mounted or ground-mounted accessory systems with specific height and setback limits. |  | Development Standards |  | https://permitsonoma.org/regulationsandlongrangeplans/regulationsandinitiatives/renewableenergy/specialusestandardsforsolarsystemsandfacilities
California | Sonoma | 6097 | Special Use Districts | ['LEA (Limited Estate Agricultural)', 'DA (Designated Agricultural)', 'RRD (Rural Resource District)'] |  | Commercial solar facilities are defined as those that provide energy for off-site use. They "may be allowed with a conditional use permit in certain zoning districts, and will require a Rezone to add the RE (Renewable Energy) Combining Zone within the agricultural and resource zones." Specifically, they are "allowed in non-prime agricultural areas (LEA and DA) and resource areas (RRD) only with a Rezone to add the RE Combining District." They are "not allowed within the LIA zone," "not allowed on any mapped Important Farmlands," and "not allowed within Scenic or Biotic Resource areas (SR, BR) unless a protective easement is applied." Additional requirements include "Screening and Design Review," and a "Decommissioning Plan, site restoration & financial assurances." |  | Special Use Standards for Solar Systems & Facilities |  | https://permitsonoma.org/regulationsandlongrangeplans/regulationsandinitiatives/renewableenergy/specialusestandardsforsolarsystemsandfacilities
California | Sonoma | 6097 | Prohibited Use Districts | ['LIA zone', 'Important Farmlands', 'Scenic Resource areas (SR)', 'Biotic Resource areas (BR)'] |  | Commercial solar facilities are "Not allowed within the LIA zone" and "Not allowed on any mapped Important Farmlands." They are also "Not allowed within Scenic or Biotic Resource areas (SR, BR) unless a protective easement is applied." Other conditions include that commercial facilities "may be allowed with a conditional use permit in certain zoning districts," require a Rezone to add the RE Combining Zone within agricultural and resource zones, and must meet general development standards, screening, design review, and decommissioning plan requirements. |  | Special Use Standards for Solar Systems & Facilities |  | https://permitsonoma.org/regulationsandlongrangeplans/regulationsandinitiatives/renewableenergy/specialusestandardsforsolarsystemsandfacilities
California | Tuolumne | 6109 | Maximum Height | 15 | feet | The maximum height of a ground-mounted solar energy collector system is 15 feet or the maximum height allowed in the base or overlay district, whichever is less. This applies to solar energy systems generally, including utility-scale systems. The unit for height is feet. |  | 17.88.040 Development and Operational Standards |  | https://www.tuolumnecounty.ca.gov/DocumentCenter/View/27464
California | Yolo | 6113 | Structures (Non-Participating) | 100 | feet | Utility solar energy systems shall be located no closer than one hundred (100) feet from any residential dwelling on an adjacent property. Large-scale solar energy systems must be setback at least fifty (50) feet from any property line. The 100-foot setback from residences is the most restrictive setback directly pertaining to occupied dwellings for large-scale or utility solar energy systems. |  | Sec. 8-2.1104 Solar energy systems |  | https://codelibrary.amlegal.com/codes/yolocounty/latest/yolo/0-0-0-29890
California | Yolo | 6113 | Property Line (Non-Participating) | 50 | feet | Large-scale solar energy systems must be setback at least fifty (50) feet from any property line. Other related setbacks include a ten (10)-foot perimeter required in all agricultural, commercial, industrial, and public and open space zones and a five (5)-foot perimeter in residential zones for accessory solar energy systems, and medium-sized solar energy systems require setbacks of at least fifty (50) feet from all property lines in agricultural zones and a ten (10)-foot perimeter in other zones for fire code weed control. However, the 50 feet setback applies specifically to large-scale solar energy systems. |  | Sec. 8-2.1104. Solar energy systems |  | https://codelibrary.amlegal.com/codes/yolocounty/latest/yolo/0-0-0-29890
California | Yolo | 6113 | Water | 100 | feet | For large-scale solar energy systems, the ordinance requires a minimum one hundred (100)-foot buffer from riparian corridors. Specifically, section (h)(3) states: 'Solar uses shall require a minimum one hundred (100)-foot buffer from riparian corridors.' Additionally, section (g)(7) requires accessory solar energy systems larger than 2.5 acres to be located no closer than 100 feet from a riparian corridor. No other setback distances from lakes, reservoirs, streams, rivers, or wetlands are specified for large-scale systems. |  | Development standards for medium-sized and large-scale solar energy systems (h) |  | https://codelibrary.amlegal.com/codes/yolocounty/latest/yolo/0-0-0-29890
California | Yolo | 6113 | Public Conservation Lands | 100 | feet | Large-scale solar energy systems are prohibited in the Public Open Space (POS) and Parks and Recreation (P-R) zones. Solar uses shall require a minimum one hundred (100)-foot buffer from riparian corridors. |  | Sec. 8-2.1104 Solar energy systems |  | https://codelibrary.amlegal.com/codes/yolocounty/latest/yolo/0-0-0-29890
California | Yolo | 6113 | Minimum Lot Size | 30 | acres | A large-scale solar energy system is defined as a utility solar energy conversion system occupying more than thirty (30) acres of land, and that will be used to produce utility power to off-site customers. The text explicitly states: 'Large-scale solar energy system shall mean ... occupying more than thirty (30) acres of land.' Other size categories include medium-sized solar energy systems occupying more than 7.5 acres and no more than 30 acres, and accessory solar energy systems limited to no more than 7.5 acres. The units for these minimum lot sizes are acres. |  | Sec. 8-2.1104. Solar energy systems. |  | https://codelibrary.amlegal.com/codes/yolocounty/latest/yolo/0-0-0-29890
California | Yolo | 6113 | Maximum Lot Size | 120 | acres | Large-scale solar energy systems are defined as occupying more than thirty (30) acres of land and used to produce utility power to off-site customers. Large-scale solar energy systems occupying no more than one hundred twenty (120) acres of land may be approved through the issuance of a Major Use Permit by the Planning Commission. A large-scale solar energy system greater than one hundred twenty (120) acres requires approval from the Board of Supervisors, following a recommendation from the Planning Commission. The units for these size limits are expressed in acres. |  | Sec. 8-2.1104. Solar energy systems. |  | https://codelibrary.amlegal.com/codes/yolocounty/latest/yolo/0-0-0-29890
California | Yolo | 6113 | Decommissioning |  |  | Decommissioning shall begin no later than twelve (12) months after a medium-sized or large-scale solar energy system has ceased to generate electricity. Within six (6) months of the beginning of decommissioning, the solar energy system and all structures associated with it shall be removed, all materials shall be recycled or otherwise reused to the extent reasonably practicable, and the property shall be returned to its condition prior to the installation of the solar energy system or to some other condition reasonably appropriate for the designated land use. |  | Sec. 8-2.1104. Solar energy systems |  | https://codelibrary.amlegal.com/codes/yolocounty/latest/yolo/0-0-0-29890
California | Yolo | 6113 | Screening |  |  | Large-scale solar energy systems must be setback at least fifty (50) feet from any property line (h)(5). Utility solar energy systems shall be located no closer than one hundred (100) feet from any residential dwelling on an adjacent property (h)(6). To the extent reasonably practicable, a utility solar energy system shall have a visual buffer of native vegetation that provides a visual screen to reduce the view of the solar energy system from residences on adjacent lots, including those lots located across a public right-of-way. Solar energy systems proposed to locate in a designated scenic corridor shall require visual screening. Vegetation shall be derived from source-identified plant materials whose origin includes Yolo County and surrounding counties (h)(7). Solar uses shall require a minimum one hundred (100)-foot buffer from riparian corridors (h)(3). Medium-sized solar energy systems shall meet the front, rear, and side yard setback requirements of the zone in which they are located, with the following exception: in agricultural zones, the setbacks shall be at least fifty (50) feet from all property lines. A ten (10)-foot perimeter shall be required in all other zones to address Fire Code requirements for weed control (h)(4). |  | Sec. 8-2.1104. Solar energy systems. |  | https://codelibrary.amlegal.com/codes/yolocounty/latest/yolo/0-0-0-29890
California | Yolo | 6113 | Special Use Districts | ['A-N (Agricultural-Natural)', 'A-X (Agricultural-Exclusive)', 'A-I (Agricultural-Industrial)', 'I-L (Industrial-Light)', 'I-H (Industrial-Heavy)'] |  | Large-scale solar energy systems (> 30 acres) may be approved through the issuance of a Major Use Permit by the Planning Commission, provided the application is consistent with conditions and standards set forth in subsections (h) and (i). A large-scale solar energy system greater than one hundred twenty (120) acres requires approval from the Board of Supervisors, following a recommendation from the Planning Commission. Large-scale solar energy systems are prohibited in the Public Open Space (POS) and Parks and Recreation (P-R) zones. The table shows UP(M) (Major Use Permit) required in zones A-N, A-X, A-I, I-L, and I-H, and N (Not Allowed) in other zones such as RR, R, C, POS, and P-R. Other solar system types have different permit requirements, including Site Plan Review, Minor Use Permit, or are allowed with zoning clearance. |  | Sec. 8-2.1104. Solar energy systems. |  | https://codelibrary.amlegal.com/codes/yolocounty/latest/yolo/0-0-0-29890
California | Yolo | 6113 | Prohibited Use Districts | ['Public Open Space (POS)', 'Parks and Recreation (P-R)', 'RR-5 (Rural Residential 5-acre)', 'RR-2 (Rural Residential 2-acre)', 'R-L (Residential Low)', 'R-M (Residential Medium)', 'R-H (Residential High)', 'OPRD (Open Space and Recreation District)'] |  | Large-scale solar energy systems are explicitly prohibited in the Public Open Space (POS) and Parks and Recreation (P-R) zones as stated: 'Large-scale solar energy systems are prohibited in the Public Open Space (POS) and Parks and Recreation (P-R) zones.' Additionally, Table 8-2.1104 shows that large-scale solar energy systems (> 30 ac) are not allowed (N) in RR-5, RR-2, R-L, R-M, R-H, and OPRD zones. Other zones allow large-scale solar energy systems with various permit requirements, such as Major Use Permit (UP(M)) in A-C, A-R, I-L, I-H, and PQP zones, and are subject to conditions and standards in subsections (h) and (i). |  | Sec. 8-2.1104. Solar energy systems. |  | https://codelibrary.amlegal.com/codes/yolocounty/latest/yolo/0-0-0-29890
Colorado | Arapahoe | 8005 | Water | 500 | feet | The ordinance states that solar facilities must be located "Outside of a 100-year floodplain and at least 500 feet from the edge of any perennial surface water body, the ordinary high water mark of any perennial or intermittent stream or the edge of any riparian area, whichever is the greater distance, as measured from the pad boundary, unless CPW has waived or modified the setback from the stream, surface water, or the riparian area." While this setback is explicitly stated for Small Solar System Facilities, larger solar facilities exceeding the size of a Small Solar System Facility are subject to the Use by Special Review process (Section 5-3.4), which applies the same or similar standards. Other related provisions include avoiding construction in CPW-mapped High Priority Habitats and prohibiting fencing that bisects streams or tributaries with an ordinary high water mark. Facilities shall not be located in floodplains. Access roads and underground utilities may cross floodplains if designed and permitted accordingly. |  | 5-3.5.E.4.a.iv | 2024 | https://files.arapahoeco.gov/Public%20Works_Development/zoning/Land%20Development%20Code/LandDevelopmentCodeRev12102024.pdf
Colorado | Arapahoe | 8005 | Signage |  |  | The text explicitly details signage requirements only for Small Solar System Facilities, including posting a sign within five days of application filing that lists the case number, type of case, phone number of the Planning Division, and distance to the proposed facility; directional signage at or near the intersection of the access road with the public road containing the facility address; and a sign at the entrance with the Operatorâ€™s 24/7 contact information. All signage must follow County signage content requirements and not be placed within any County Road right-of-way unless authorized. For Solar Facilities Exceeding the Size of a Small Solar System Facility, the text states that such facilities must follow the Use by Special Review process under Section 5-3.4, which applies to Major Electric Facilities, but does not explicitly provide signage requirements for these larger facilities within the provided text. Therefore, the developer must comply with Section 5-3.4 for larger facilities, but the signage requirements for those are not explicitly stated here. |  | 5-3: Zoning Procedures | 2024 | https://files.arapahoeco.gov/Public%20Works_Development/zoning/Land%20Development%20Code/LandDevelopmentCodeRev12102024.pdf
Colorado | Cheyenne | 8017 | Roads | 0.25 | miles | The Utility Scale Solar Energy System and BESS shall be setback a minimum of Â¼ mile from any highway eligible or designated to be a scenic highway or roadway by the Cheyenne County Land Use Regulations or by the state. This scenic resource protection setback requirement may be reduced if the Board determines that the characteristics of the surrounding property eliminate or substantially reduce considerations of scenic value. Additionally, Utility Scale solar collection panels and equipment and BESS shall comply with the Industrial/Commercial Setbacks which specify a minimum front setback of 30 feet from the road right-of-way (ROW). |  | D. Additional Standards for Utility Scale Solar Energy System and BESS | 2022 | https://www.co.cheyenne.co.us/assets/pdfs/zoning_comprehensive_plan_zoning_ordinance_2022.pdf
Colorado | Cheyenne | 8017 | Decommissioning |  |  | The ordinance explicitly requires a Decommissioning Plan for Utility Scale Solar Energy Systems that includes: anticipated life of the project; an estimate of decommissioning costs certified by a Professional Engineer, updated every five years after year fifteen; financial security provisions in compliance with Section 11-103(b); anticipated manner of decommissioning and site restoration; triggering events including eighteen months of continuous non-operation; removal of structures, debris, and cabling down to twenty-four inches; restoration of soil and vegetation; provisions ensuring decommissioning will not materially interfere with surrounding land use; binding terms on owners, operators, successors, assigns, or heirs; County rights to review, reconsider, and access the site for decommissioning enforcement. Financial security must be posted prior to beginning year fifteen of operation, equal to certified decommissioning costs, with possible waiver if landowner agreements ensure compliance. The County may inspect and enforce compliance, and may enter the property to complete decommissioning if necessary. Financial security may be released upon satisfactory completion of decommissioning, permit surrender before construction, or abandonment with site restoration. Additionally, if the Utility Scale Solar Energy System ceases to perform its intended function for more than eighteen consecutive months, it must be removed and the site restored within ninety days. These requirements are found in Section 1-105(A)(1)(k), 1-105(B)(4), and 1-105(D)(g). |  | 1-105: Utility Wind Scale, Solar, and BESS Requirements and Standards | 2022 | https://www.co.cheyenne.co.us/assets/pdfs/zoning_comprehensive_plan_zoning_ordinance_2022.pdf
Colorado | Cheyenne | 8017 | Fencing |  |  | Fencing or other barriers acceptable to the County shall be installed to prevent unauthorized access to solar collectors and equipment and BESS battery enclosures. This applies to Utility Scale Solar Energy Systems, defined as "a utility-scale solar energy conversion system ... occupying more than 30 acres and that will be used to produce utility power to off-site customers." Other related requirements include setbacks, maximum system height, visual impacts, fire protection, location restrictions, certification, and removal of discontinued systems. These are detailed in section 1-105(D). |  | 1-105: Utility Wind Scale, Solar, and BESS Requirements and Standards | 2022 | https://www.co.cheyenne.co.us/assets/pdfs/zoning_comprehensive_plan_zoning_ordinance_2022.pdf
Colorado | Cheyenne | 8017 | Special Use Districts | ['Agricultural District (A)', 'Other Agricultural Lands District (A-2)'] |  | Utility Wind and Solar Energy Systems are listed as conditional uses in the Agricultural District (A) under section 2-101.B.31 and in the Other Agricultural Lands District (A-2) under section 2-102.B.30. Other related uses such as 'Generating facilities (commercial)' are also conditional uses in these districts and in Residential (R), Commercial (C), and Industrial (I) districts, but Utility Wind and Solar Energy Systems are explicitly named only in the Agricultural and Other Agricultural Lands districts. |  |  | 2022 | https://www.co.cheyenne.co.us/assets/pdfs/zoning_comprehensive_plan_zoning_ordinance_2022.pdf
Colorado | Clear Creek | 8019 | Property Line (Non-Participating) | 1 | structure-height-multiplier | Setbacks for Utility Scale Solar Energy Facilities with the approval of a Permit for Areas and Activities of State Interest (1041 Permit) shall be the distance equal to the total extended height of the system unless all owners of the property(ies) within the setback -- who, with due diligence by Applicant, can be identified -- consent in writing in a form acceptable for recording and which is binding on the land. Setbacks shall be measured from the base of the structure to the closest property line of adjacent properties located outside of the 1041 Permit area. |  | 205.8. Utility Scale Wind Energy Facilities and Utility Scale Solar Energy Facilities |  | https://www.co.clear-creek.co.us/210/Zoning-Regulations-PDF
Colorado | Clear Creek | 8019 | Special Use Districts | ['Residential Districts: MR-1, MR-5, MR-LT', 'Agricultural District: AG', 'Commercial - Tourism/Recreation: C-TR', 'Commercial - Outdoor/Recreation: C-OR', 'Industrial District: I', 'Mining Districts', 'Natural Resource - Preservation/Conservation: NR-PC'] |  | Utility Scale Solar Energy Facilities are permitted with the approval of a Permit for Areas and Activities of State Interest (1041 Permit) in the following districts: "Residentially classified parcels of land classified as MR-1, MR-5 and MR-LT may be used for the following purpose, subject to other federal, state, and county laws: 205.8. Utility Scale Wind Energy Facilities and Utility Scale Solar Energy Facilities with the approval of a Permit for Areas and Activities of State Interest (1041 Permit)." Similar language appears in Agricultural (405.10), Commercial - Tourism/Recreation (513.4.15), Commercial - Outdoor/Recreation (516.4.11), Industrial (606.10), Mining (704.5), and Natural Resource - Preservation/Conservation (1605.12) districts. Setbacks are required equal to the total extended height of the system unless all owners of the property(ies) within the setback consent in writing. Other solar system types such as Small Solar Energy Systems and Distributed Solar Energy Systems are mentioned in many districts but are not relevant to Utility Scale Solar Energy Facilities. No solar overlay districts are included per instructions. |  |  |  | https://www.co.clear-creek.co.us/210/Zoning-Regulations-PDF
Colorado | Eagle | 8037 | Maximum Height | 10 | feet | The proposed ground mounted solar array is described as "not to exceed 10â€™ in height." There is a noted discrepancy with another statement mentioning "not to exceed 15 feet in height," but the final clarified and most restrictive height limit is 10 feet. This height restriction applies to a utility-scale solar energy system of approximately 200 kW capacity intended to deliver power to Holy Cross Energy. The units for the height restriction are feet. |  |  |  | https://go.boarddocs.com/co/eagleco/Board.nsf/files/BUSRXE701D3E/$file/Attachment%201%20-%20Application%20Materials%20(2).pdf
Colorado | Eagle | 8037 | Glare |  |  | The ordinance requires that "All Solar Energy Systems shall incorporate anti-reflectivity coating provided by the manufacturer, as well as non-reflective materials for racking, structural, and/or other associated equipment" (ECLUR Section 3-310.Bb.1.). The project description confirms compliance with this standard, stating that "panels have standard anti-reflectivity provisions, are edged in flat aluminum and wracking is non-reflective for standard mitigation measures." No other options or conditions regarding glare restrictions are provided in the text. |  | Standards for a Solar Farm |  | https://go.boarddocs.com/co/eagleco/Board.nsf/files/BUSRXE701D3E/$file/Attachment%201%20-%20Application%20Materials%20(2).pdf
Colorado | Eagle | 8037 | Fencing |  |  | The proposed approximately 200 kW ground-mounted solar array will be "surrounded by a game-approved fence for safety," specifically an "8-foot tall, big game exclusion fence" recommended by Colorado Parks and Wildlife. The fence height is to be consistent with the site plan and Environmental Impact Report, and the fence is a condition the developer must meet. The project is described as a ground-mounted, fixed design not to exceed 10 feet in height, delivering power to Holy Cross Energy, thus qualifying as a utility-scale solar energy system. No other fencing options or conditions are provided in the text. |  | 4. WRITTEN DESCRIPTION |  | https://go.boarddocs.com/co/eagleco/Board.nsf/files/BUSRXE701D3E/$file/Attachment%201%20-%20Application%20Materials%20(2).pdf
Colorado | Elbert | 8039 | Structures (Non-Participating) | 1320 | feet | The ordinance states that the exterior boundary of any energy generation facility (other than Wind Energy System) must be at least 1,320 feet away from any subdivision or planned unit development (PUD). Additionally, the siting and build location of the 'fall zone' for energy generation towers or support structures shall be located as far away as practicable from any dwelling or residence not designated within an existing subdivision or PUD. This setback applies to Solar Energy System, Large Commercial (Utility) defined as >15 MW or greater than 10 acres. |  | D. Designated Matters of State Interest, 2. Designated Matters of State Interest, (a) Site selection and construction of Major Public Utility Facilities | 2022 | https://www.elbertcounty-co.gov/DocumentCenter/View/2241/Resolution-22-36-Adoption-of-1041-Revisions-and-Article-XVII-of-the-Elbert-County-Zoning-Code
Colorado | Elbert | 8039 | Property Line (Non-Participating) | 1320 | feet | Map showing Solar Facility, or Overhead Transmission Lines are located at least One thousand three hundred twenty (1,320') feet from an existing subdivision as measured from the furthest point of the exterior border of the energy generation facility. The exterior envelope or outermost boundary for any energy generation facility ... shall be located within the exterior envelope or outermost boundary of an energy generation facility, the border of which at least 1,320 feet away from any subdivision or PUD. |  | E. Exempt Development Activities | 2022 | https://www.elbertcounty-co.gov/DocumentCenter/View/2241/Resolution-22-36-Adoption-of-1041-Revisions-and-Article-XVII-of-the-Elbert-County-Zoning-Code
Colorado | Elbert | 8039 | Maximum Project Size | 15 | MW | Table 3 defines Solar Energy System, Large Commercial (Utility) as '>15 MW or greater than 10 acres'. Other categories include Accessory (<15 kW on 1 acre or less), Small Commercial (15 kW to 1 MW on 1.1 to 10 acres), and Medium Commercial (1 MW to 15 MW or greater than 10 acres). The maximum project size for large commercial systems is thus explicitly set at greater than 15 MW or greater than 10 acres. The units for system size are megawatts (MW) and acreage is in acres. |  | TABLE 3: SOLAR ENERGY GENERATION | 2022 | https://www.elbertcounty-co.gov/DocumentCenter/View/2241/Resolution-22-36-Adoption-of-1041-Revisions-and-Article-XVII-of-the-Elbert-County-Zoning-Code
Colorado | Elbert | 8039 | Minimum Lot Size | 10 | acres | Solar Energy System, Large Commercial (Utility) is defined as >15 MW or greater than 10 acres, with a minimum lot size of Greater than 10 acres. Other categories include Accessory (<15 kW on 1 acre or less), Small Commercial (15 kW to 1 MW on 1.1 to 10 acres), and Medium Commercial (1 MW to 15 MW or greater than 10 acres). The minimum lot size is expressed in acres. |  | TABLE 3: SOLAR ENERGY GENERATION | 2022 | https://www.elbertcounty-co.gov/DocumentCenter/View/2241/Resolution-22-36-Adoption-of-1041-Revisions-and-Article-XVII-of-the-Elbert-County-Zoning-Code
Colorado | El Paso | 8041 | Structures (Non-Participating) | 1.5 | structure-height-multiplier | Wind turbines and meteorological monitoring devices shall be setback 1Â½ feet for every 1 foot of height from existing dwellings. For the purpose of calculating the applicable setbacks, wind turbine height shall be measured from finished grade to the tip of the blade in the highest vertical position. All other structures shall be required to meet the setbacks of the underlying zone district unless otherwise established by the specific wind/solar energy generation overlay district zoning and development plan. |  | 4.3.5. WSE-O, Wind and/or Solar Energy Generation Plan Overlay District | 2016 | https://planningdevelopment.elpasoco.com/wp-content/uploads/LandUseCode/EPC-Land-Use-Code-Chapter-4-2016.pdf
Colorado | El Paso | 8041 | Roads | 1.5 | structure-height-multiplier | Wind turbines and meteorological monitoring devices shall be setback 1Â½ feet for every 1 foot of height from public rights-of-way unless otherwise established by the specific wind/solar energy generation overlay district zoning and development plan. For the purpose of calculating the applicable setbacks, wind turbine height shall be measured from finished grade to the tip of the blade in the highest vertical position. All other structures shall be required to meet the setbacks of the underlying zone district unless otherwise established by the specific wind/solar energy generation overlay district zoning and development plan. |  | 4.3.5. (B)(2)(b) Structure Setbacks | 2016 | https://planningdevelopment.elpasoco.com/wp-content/uploads/LandUseCode/EPC-Land-Use-Code-Chapter-4-2016.pdf
Colorado | El Paso | 8041 | Decommissioning |  |  | A decommissioning plan and agreement shall be required with all wind and/or solar energy plan overlay district applications and shall include: provisions describing the triggering events for decommissioning; provisions for removal of structures, debris and cabling, including those below the soil surface; provisions for restoration of soil and vegetation; an estimate of decommissioning costs certified by a professional engineer; financial assurance acceptable to the County, secured by the owner, for adequately performing decommissioning; identification of and procedures for County access to financial assurances; a provision that the terms of the decommissioning plan shall be binding on the owner and any successors, assigns, or heirs; and a provision that the County shall have access to the site, pursuant to reasonable notice, to effect or complete decommissioning. The Planning Commission shall review and make a recommendation to the Board of County Commissioners, who have final approval authority of all decommissioning plans associated with any WSEO application. |  | 4.3.5. (C) Decommissioning Plan and Agreement | 2016 | https://planningdevelopment.elpasoco.com/wp-content/uploads/LandUseCode/EPC-Land-Use-Code-Chapter-4-2016.pdf
Colorado | Fremont | 8043 | Decommissioning |  |  | Decommissioning/reclamation shall commence within six (6) months after power production has permanently ceased and be completed within twelve (12) months from the start date of the decommissioning/reclamation work, or per the schedule as approved by the County. The applicant shall notify the Zoning Administrator in writing of the proposed date of discontinued operations and plans for removal prior to commencement of decommissioning. All non-utility owned equipment, conduits, structures, fencing and foundations above and below grade shall be removed. All fences, graveled areas and access roads shall be removed unless a landowner agreement to retain is presented, in writing. Hazardous materials shall be removed and disposed of in accordance with Federal, State, and Local law. Beginning no later than fifteen (15) years from the initial commercial operating date of the Solar Facility and at a frequency of every five (5) years thereafter, the applicant shall provide updated decommissioning/reclamation cost estimates. No later than fifteen (15) years from the initial commercial operating date of the Solar Facility, an irrevocable standby letter of credit, bond, or alternate form of financial security in an amount sufficient to fund the estimated decommissioning/reclamation costs shall be submitted to County. In the event of failure to remove the installation, the County may collect the financial security and remove the installation, with reimbursement obligations for additional costs. These requirements apply to Utility Scale Solar Energy Facilities defined as power plants nine (9) acres or larger. |  | G. ADDITIONAL SUBMITTAL REQUIREMENTS APPLICABLE TO SITE SELECTION AND CONSTRUCTION OF MAJOR FACILITIES OF A PUBLIC UTILITY FOR UTILITY-SCALE SOLAR FACILITIES. | 2024 | https://fremontcountyco.gov/sites/default/files/10.1_Fremont_1041_Regulations.with_contents.12_Nov_24_0.pdf
Colorado | Fremont | 8043 | Screening |  |  | The ordinance requires a 'Screening and Vegetation Plan to include screening and buffering materials, type of landscaping, elevations, and maintenance requirements' for Utility Scale Solar Facilities. This is part of the additional submittal requirements applicable to site selection and construction of major facilities of a public utility for utility-scale solar facilities. The plan is listed under section G.4.n. The ordinance also defines 'Utility Scale Solar Energy Facility' as 'a power plant, nine (9) acres or larger, that converts solar energy into usable thermal mechanical, or electrical energy, including such devices as solar energy systems and supporting structures and such directly connected equipment as generators, alternators, inverters, batteries and associated control equipment.' |  | G. ADDITIONAL SUBMITTAL REQUIREMENTS APPLICABLE TO SITE SELECTION AND CONSTRUCTION OF MAJOR FACILITIES OF A PUBLIC UTILITY FOR UTILITY-SCALE SOLAR FACILITIES | 2024 | https://fremontcountyco.gov/sites/default/files/10.1_Fremont_1041_Regulations.with_contents.12_Nov_24_0.pdf
Colorado | Fremont | 8043 | Soil |  |  | The ordinance requires that for project-related substations within a Utility Scale Solar Energy Facility, the applicant must submit a final Grading Plan for review and approval by the County Engineer prior to construction, and the project must be constructed in compliance with this Grading Plan. Additionally, the owner or operator must construct, maintain, and operate the project in compliance with an approved Erosion and Sediment Control Plan. The definition of Utility Scale Solar Energy Facility is a power plant nine (9) acres or larger that converts solar energy into usable energy, including solar energy systems and supporting structures. Other provisions include detailed submittal requirements such as a draft Grading Plan limiting grading by avoiding steep slopes and laying out arrays parallel to landforms, including existing and proposed contours, topsoil management, percent of site graded, and drainage design, but the explicit soil, erosion, and sediment control requirements are tied to the Grading Plan and Erosion and Sediment Control Plan for substations. |  | 6. Special provisions for project related substations | 2024 | https://fremontcountyco.gov/sites/default/files/10.1_Fremont_1041_Regulations.with_contents.12_Nov_24_0.pdf
Colorado | Kiowa | 8061 | Structures (Non-Participating) | 0.25 | miles | No SEF shall be located such that the distance between Solar Collectors and other accessory structures and buildings, including substations, meteorological towers, electrical infrastructure, and other appurtenant structures and facilities and an Occupied Residence located on the Land Parcel of a Nonparticipating Landowner is less than 0.25 of a mile (1320â€™) from the Nonparticipating Landownerâ€™s Residence. Other setbacks include 50 feet from Other Structures on Nonparticipating Landownerâ€™s parcels. Battery Storage or BESS have the same 0.25 mile setback from Occupied Residences. Transmission Lines setbacks from Occupied Residences are governed by the distance required by the NESC. The Setbacks as set forth in these sections shall not apply to Participating Landownersâ€™ parcels. The Board may approve lesser setbacks upon request considering various factors. |  | 10-111 Setback Requirements for Solar Energy Facilities | 2023 | https://kiowacounty-colorado.com/2023-3%20Resolution%20%20Setbacks%20for%20Solar%20Wind%20and%20Transmission.pdf
Colorado | Kiowa | 8061 | Property Line (Non-Participating) | 1320 | feet | No Solar Energy Facility (SEF) shall be located less than 0.25 of a mile (1320â€™) of the corporate boundary of an incorporated municipality. No SEF shall be located such that the distance between Solar Collectors and other accessory structures and buildings and Other Structures located on the Land Parcel of a Nonparticipating Landowner is less than fifty (50) feet from the Nonparticipating Landownerâ€™s Boundary. The setbacks as set forth in this Section 10-111 shall not apply to a Land Parcel or a Pooled Land Parcel of any Participating Landowner. For Transmission Lines and Facilities (TLF) appurtenant to Power Plants, setbacks from the Boundary of an incorporated municipality and the Outer Boundary of the 1041 Permitted Area must comply with the distances required by the National Electrical Safety Code (NESC). |  | 10-111 Setback Requirements for Solar Energy Facilities | 2023 | https://kiowacounty-colorado.com/2023-3%20Resolution%20%20Setbacks%20for%20Solar%20Wind%20and%20Transmission.pdf
Colorado | Kit Carson | 8063 | Structures (Non-Participating) | 500 | feet | Setback from inhabited structures including: residence, school, hospital, church or public library is 500 feet for Solar Energy Facilities. Other setbacks include 70 feet from above-ground public electric power lines or communication lines, 70 feet from existing public road or highway or railroad, and 70 feet from all other property lines. (Section 6-105(B)(3)(b)) |  | Section 6-105 Standards Applicable to Wind or Solar Energy Facility | 2021 | https://kitcarsoncounty.colorado.gov/sites/kitcarsoncounty/files/documents/21-057_Kit%20Carson%20County%20Land%20Use%20Code%20-%20October%2020%2C%202021%20Final.pdf
Colorado | Kit Carson | 8063 | Property Line (Non-Participating) | 70 | feet | The ordinance specifies a fixed setback distance of 70 feet from all other property lines for Solar Panels comprising the Solar Energy Facility. Setbacks are measured as the distance between the nearest lot line and the center point of a structure, along a line at right angles to the lot line. Other setback options include setbacks from above-ground public electric power lines or communication lines (70 feet), and from existing public road or highway or railroad (70 feet). Setbacks from inhabited structures are 500 feet but are not equivalent to property lines unless explicitly stated. Scenic resource setbacks require a minimum Â¼ mile setback from designated scenic highways or roadways, which may be reduced under certain conditions. Multipliers based on system height apply to setbacks from power lines and roads but not to property lines. |  | Section 6-105(B)(3) Setbacks | 2021 | https://kitcarsoncounty.colorado.gov/sites/kitcarsoncounty/files/documents/21-057_Kit%20Carson%20County%20Land%20Use%20Code%20-%20October%2020%2C%202021%20Final.pdf
Colorado | Kit Carson | 8063 | Roads | 70 | feet | The following minimum setback shall apply to Solar Panels comprising the Solar Energy Facility: Setback from existing public road or highway is 70 feet, measured from the outer boundary of the public road/highway right-of-way. Additional considerations include setbacks from County-established rights-of-way (45 feet on each side of section lines) reviewed on a case-by-case basis, and a scenic resources setback of a minimum Â¼ mile from any highway designated as a scenic highway or roadway, which may be reduced under certain conditions. |  | Section 6-105 Standards Applicable to Wind or Solar Energy Facility | 2021 | https://kitcarsoncounty.colorado.gov/sites/kitcarsoncounty/files/documents/21-057_Kit%20Carson%20County%20Land%20Use%20Code%20-%20October%2020%2C%202021%20Final.pdf
Colorado | Kit Carson | 8063 | Railroads | 70 | feet | The setback from existing public road or highway or railroad for Solar Energy Facilities is 70 feet, measured from the outer boundary of the railroad right-of-way. This applies to solar panels comprising the Solar Energy Facility, defined as electricity generating facilities supplying electricity to off-site customers with equal to or greater than 100 kilowatts in total nameplate capacity. Other setback options include: for wind turbines, 1.1 times system height; from above-ground public electric power lines or communication lines, 70 feet for solar; from inhabited structures, 500 feet for solar; and from all other property lines, 70 feet for solar. The setback from railroads is a fixed distance, not a multiplier of system height. |  | Section 6-105 Standards Applicable to Wind or Solar Energy Facility | 2021 | https://kitcarsoncounty.colorado.gov/sites/kitcarsoncounty/files/documents/21-057_Kit%20Carson%20County%20Land%20Use%20Code%20-%20October%2020%2C%202021%20Final.pdf
Colorado | Kit Carson | 8063 | Transmission | 70 | feet | The following setbacks shall apply to each Solar Panel comprising the Solar Energy Facility: Setback from above-ground public electric power lines or communication lines: 70 feet. (Measured from the outer boundary of the public utility right-of-way or easement [or from existing power line or telephone line]). Other setback options include for wind energy facilities: 1.1 times system height from above-ground public electric power lines or communication lines; setbacks from existing public road or highway or railroad; setbacks from inhabited structures; and setbacks from all other property lines. |  | Section 6-105 Standards Applicable to Wind or Solar Energy Facility | 2021 | https://kitcarsoncounty.colorado.gov/sites/kitcarsoncounty/files/documents/21-057_Kit%20Carson%20County%20Land%20Use%20Code%20-%20October%2020%2C%202021%20Final.pdf
Colorado | Kit Carson | 8063 | Decommissioning |  |  | Section 6-103(A)(6) requires the Applicant to provide a Decommissioning Plan in accordance with section 6-105(B)(13) of this Article. Section 6-105(B)(13) states: "Prior to receiving siting approval under these Regulations, the County and the Applicant(s), Owner(s), and/or Operator(s) must formulate a Decommissioning Plan to ensure that the Wind or Solar Energy Facility is properly decommissioned." The Decommissioning Plan shall include: "a. Provisions describing the triggering events for the decommissioning... Decommissioning shall be completed within eighteen (18) months of an owner filing a Notice of Termination of Operations with the County. b. Provisions for the removal of structures, debris and cabling including those below the soil surface to depths agreed to in landowner agreements or down twenty-four (24) inches. c. Provisions for the restoration of the soil and vegetation. d. A description of the form of Financial Assurance for decommissioning... Financial Assurance is to begin the year fifteen (15), unless there is abandonment or decommissioning of the project prior to that time, and secured by the Owner(s) or Operator(s), for the purpose of adequately performing decommissioning, an amount equal to the decommissioning costs. e. An estimate of the decommissioning costs certified by a Professional Engineer to be updated every five (5) years, following year fifteen (15), unless there is abandonment or decommissioning of the project prior to that time. f. Identification of and procedures to access Financial Assurances. g. A provision that the terms of the Decommissioning Plan shall be binding upon the Owner(s) or Operator(s) and any of their successors, assigns or heirs. h. If decommissioning does not proceed in accordance with the Decommissioning Plan, the County shall have the right, but not the requirement, to enter the property and cause the appropriate abandonment and decommissioning measures as determined by the approved Decommissioning Plan. i. A provision that the County shall have the right to review final decommissioning and reclamation to confirm it is consistent with the Decommissioning Plan. j. The Applicant may provide documentation to the County to demonstrate that Financial Assurances for decommissioning have been sufficiently addressed as part of the landowner agreements... k. Financial Assurance Forfeiture. Bond or other financial assurance forfeiture proceedings shall occur only in the event that abandonment and decommissioning does not comply with the Decommissioning Plan and a cure period of sixty (60) days has expired." The Solar Energy Facility is defined as "an electricity generating facility... whose main purpose is to supply electricity to off-site customer(s) with equal to or greater than 100 kilowatts in total nameplate capacity." |  | Section 6-105 Standards Applicable to Wind or Solar Energy Facility | 2021 | https://kitcarsoncounty.colorado.gov/sites/kitcarsoncounty/files/documents/21-057_Kit%20Carson%20County%20Land%20Use%20Code%20-%20October%2020%2C%202021%20Final.pdf
Colorado | Kit Carson | 8063 | Glare |  |  | Section 6-105(A)(8)(c) states: "Construction and operation of the Wind or Solar Energy Facility shall not significantly increase existing glare, dust or noise at surrounding properties." To minimize glare, "Solar Panels shall be painted a neutral color such as matte white or matte gray." This applies to Solar Energy Facilities defined as "an electricity generating facility ... whose main purpose is to supply electricity to off-site customer(s) with equal to or greater than 100 kilowatts in total nameplate capacity." |  | Section 6-105 Standards Applicable to Wind or Solar Energy Facility | 2021 | https://kitcarsoncounty.colorado.gov/sites/kitcarsoncounty/files/documents/21-057_Kit%20Carson%20County%20Land%20Use%20Code%20-%20October%2020%2C%202021%20Final.pdf
Colorado | Kit Carson | 8063 | Soil |  |  | Section 6-103(B)(4) requires the Applicant to provide a Water and/or Wind Erosion Control Plan as part of the Pre-Construction Materials, including a preliminary plan showing existing and proposed grading for the Solar Energy Facility site and a description of practices that will be utilized to prevent erosion and run-off during construction. If there are any modifications to this plan, the Applicant will provide a final Drainage and Erosion Control Plan prior to commencement of construction. Section 6-103(B)(5) requires an Analysis for Erosion, Sedimentation and Flooding if any Solar Panels or accessory facility is located within the 100-year floodplain, including a preliminary report addressing potential for wind erosion, water erosion, sedimentation and flooding, with a final report required if there are modifications to locations prior to construction. Section 6-105(A)(8)(d) mandates that "Erosion and sedimentation control measures that ensure that disturbed areas and soil stockpiles are stabilized during construction shall be implemented. Disturbed areas shall be revegetated in accordance with landowner agreements." These requirements apply to Solar Energy Facilities defined as "an electricity generating facility ... whose main purpose is to supply electricity to off-site customer(s) with equal to or greater than 100 kilowatts in total nameplate capacity," which fits the typical definition of utility-scale solar energy systems. |  | Section 6-103 Conditional Use Development Permit Application Requirements for a Wind or Solar Energy Facility | 2021 | https://kitcarsoncounty.colorado.gov/sites/kitcarsoncounty/files/documents/21-057_Kit%20Carson%20County%20Land%20Use%20Code%20-%20October%2020%2C%202021%20Final.pdf
Colorado | Lake | 8065 | Maximum Height | 20 | feet | The maximum height of any structure associated with a large solar energy system shall not exceed 20 feet, as measured from the natural grade at the base of the structure to its highest point. Other related height limits include small solar energy systems with a maximum height of 15 feet, roof-mounted small systems not extending more than 5 feet above the highest roof point, and ground-mounted solar panels not exceeding 25 feet in height. However, for large solar energy systems specifically, the 20 feet maximum height applies. |  | 5.2.20 Solar Energy Systems |  | https://lakecountyco.gov/DocumentCenter/View/168/Chapter-5--Use-Regulations-PDF
Colorado | Lake | 8065 | Decommissioning |  |  | For Large Solar Energy Systems, a decommissioning plan must be submitted and approved as part of the application, addressing "the removal of all equipment and restoration of the site upon cessation of use." Additionally, the application must provide "a plan for site rehabilitation after the use is terminated." The Board of County Commissioners may require financial security "to secure the execution of the site rehabilitation plan conforming to best management practices." Other standards for Large Solar Energy Systems include compliance with setbacks, height limits (not exceeding 20 feet), screening from adjacent residential uses and public rights-of-way, impacts to wildlife and traffic, and operational standards to prevent nuisances. Small Solar Energy Systems have separate standards, including lower height limits and setback requirements, but decommissioning requirements are not explicitly stated for them. If a solar energy system is not operated for 12 months, it is considered abandoned and must be removed within 90 days of notice. |  | 5.2.20 Solar Energy Systems |  | https://lakecountyco.gov/DocumentCenter/View/168/Chapter-5--Use-Regulations-PDF
Colorado | Lake | 8065 | Glare |  |  | Section 5.2.20 C)4 requires that "All solar energy systems shall be designed and located to prevent glare or reflection onto adjacent properties and roadways and to not pose a safety hazard to motorists or pedestrians." Section 5.2.20 H) states that large solar energy systems "shall be operated so that it does not emit heat, glare, radiation, or fumes that substantially interfere with the existing use of adjoining properties or which constitutes a public nuisance or hazard." These provisions explicitly impose glare restrictions on large solar energy systems. Other related standards include setbacks, height limits, screening, decommissioning plans, and operational requirements, but these do not specifically address glare. |  | 5.2.20 Solar Energy Systems |  | https://lakecountyco.gov/DocumentCenter/View/168/Chapter-5--Use-Regulations-PDF
Colorado | Lake | 8065 | Screening |  |  | Large solar energy systems shall be screened from adjacent residential uses and public rights-of-way to the extent practicable through the use of landscaping, berms, fencing, or other screening methods (5.2.20 D) 2) c)). Additionally, all ground-mounted systems and other energy system appurtenances shall be screened from views at grade to the best extent possible, without compromising the solar energy systemâ€™s access to the sun (5.2.20 M)). |  | 5.2.20 Solar Energy Systems |  | https://lakecountyco.gov/DocumentCenter/View/168/Chapter-5--Use-Regulations-PDF
Colorado | Lake | 8065 | Special Use Districts | ['RUR (Rural)', 'AF (Agricultural-Forestry)', 'AR (Agricultural-Residential)', 'UR (Urban Residential)', 'RM (Residential Multi-family)', 'CI (Commercial-Industrial)', 'IM (Industrial Manufacturing)', 'BC (Business Commercial)'] |  | Large Solar Energy System is listed as a conditional use (marked 'C') in the districts RUR, AF, AR, UR, RM, CI, IM, and BC, indicating that it requires approval such as a conditional use permit. It is permitted as a use (marked 'A') in districts B, RC, and R. The ordinance states: 'Large Solar Energy System, C in RUR, AF, AR, UR, RM, CI, IM, BC; A in B, RC, R' and refers to standard 5.2.20 which outlines application requirements including site plan submittal, impacts to wildlife, traffic, separation distances, site rehabilitation, financial security, sound standards, operations, lighting, dimensional standards, and screening. Solar overlay districts are excluded from this determination as per instructions. |  | 5.2.20 Solar Energy Systems |  | https://lakecountyco.gov/DocumentCenter/View/168/Chapter-5--Use-Regulations-PDF
Colorado | Larimer | 8069 | Maximum Lot Size | 5 | acres | A ground mounted small solar energy facility in which all components together disturb an area of five (5) or fewer acres requires review and approval through the Public Site Plan review process. Additionally, the total area of the ground mounted solar energy system cannot exceed fifty percent of the lotâ€™s net area. The most restrictive maximum lot size is 5 acres of disturbance. Units are expressed in acres. |  | Small Solar Energy Facility |  | https://www.larimer.gov/sites/default/files/accessory_solar_facilities.pdf
Colorado | Larimer | 8069 | Coverage | 50 | percent of lot area | The total area of the ground mounted small solar energy system cannot exceed fifty percent of the lotâ€™s net area. This applies to Small Solar Energy Facilities defined as facilities developed for supplying or distributing electrical energy to users/customers. Other related coverage limits include: for accessory solar energy systems designed to supply power to the principal use on the lot, ground mounted systems cannot exceed ten percent of the lotâ€™s net area; and the ground mounted system may exceed five acres if sized for the principal use. The unit is expressed as a percentage of the lotâ€™s net area. |  | Accessory Solar and Small Solar Facilities |  | https://www.larimer.gov/sites/default/files/accessory_solar_facilities.pdf
Colorado | Larimer | 8069 | Decommissioning |  |  | A Small Solar Energy Facility application must include an agreement that addresses decommissioning and abandonment of the facility. The agreement must at a minimum provide for reuse or dismantlement of the facility at the ownerâ€™s expense. Disturbed areas shall be reestablished to historic drainage patterns and ground cover. |  |  |  | https://www.larimer.gov/sites/default/files/accessory_solar_facilities.pdf
Colorado | Larimer | 8069 | Soil |  |  | A small solar energy facility "must be designed to minimize site disturbances." "Reestablishment of all disturbed areas, including the construction access, shall maintain the historic drainage patterns and permeable ground cover and must be done to minimize environmental impacts." "Temporary and permanent erosion control measures shall be used as necessary to minimize erosion of the site." These requirements apply to ground mounted small solar energy facilities disturbing five (5) or fewer acres, which require review and approval through the Public Site Plan review process prior to building permit application. Other conditions include setbacks matching minimum building setbacks, total area not exceeding fifty percent of the lotâ€™s net area, underground power lines except near transmission connections, and inclusion of transmission facilities in the project proposal. Building mounted small solar energy facilities meeting certain height and mounting standards are allowed by right. |  | Small Solar Energy Facility |  | https://www.larimer.gov/sites/default/files/accessory_solar_facilities.pdf
Colorado | Lincoln | 8073 | Structures (Non-Participating) | 1000 | feet | Setbacks from an occupied structure of a non-participating landowner shall be negotiable through public hearings and the permitting process but may not be within one thousand feet (1,000 feet) of an occupied structure unless written consent is given by the non-participating landowner and any other affected parties. Other options include setbacks within a participating landownerâ€™s rights, which shall be negotiated between the participating landowner and the developer. |  | G. Standards for Regulation of the Construction and Operation of Solar Power Facilities, 2. Regulations and Design Standards for Solar Power Facilities, B. DESIGN STANDARDS FOR LARGE SCALE SOLAR FACILITIES, 2. Setbacks | 2023 | https://coagritourismbiz.org/wp-content/uploads/2023/10/Zoning-Regulations.Lincoln.pdf
Colorado | Lincoln | 8073 | Property Line (Non-Participating) | 100 | feet | Large solar facilities shall be set back from all property lines, and public road rights-of-way at least one hundred feet. Setbacks from an occupied structure of a non-participating landowner shall be negotiable through public hearings and the permitting process but may not be within one thousand feet (1,000 feet) of an occupied structure unless written consent is given by the non-participating landowner and any other affected parties. Setbacks within a participating landownerâ€™s rights shall be negotiated between the participating landowner and the developer. |  | G. Standards for Regulation of the Construction and Operation of Solar Power Facilities, 2. Regulations and Design Standards for Solar Power Facilities, B. DESIGN STANDARDS FOR LARGE SCALE SOLAR FACILITIES, 2. Setbacks | 2023 | https://coagritourismbiz.org/wp-content/uploads/2023/10/Zoning-Regulations.Lincoln.pdf
Colorado | Lincoln | 8073 | Roads | 100 | feet | Large solar facilities shall be set back from all property lines, and public road rights-of-way at least one hundred feet. (Section G.2.a) Setbacks from an occupied structure of a non-participating landowner shall be negotiable but may not be within one thousand feet unless written consent is given. Screening may be required between public roadways and residences. (Section G.2.b, G.2.d) |  | G. Standards for Regulation of the Construction and Operation of Solar Power Facilities, 2. Setbacks | 2023 | https://coagritourismbiz.org/wp-content/uploads/2023/10/Zoning-Regulations.Lincoln.pdf
Colorado | Lincoln | 8073 | Noise | 45 | dBA | No operating solar power plant shall produce noise that exceeds any of the following limitations: 50 dBA at the property line of any neighboring residentially-zoned lot; 45 dBA at any existing neighboring residence between the hours of nine p.m. and seven a.m.; 60 dBA at the property lines of the project boundary, unless the owner of the affected property and the planning commission agree to a higher noise level. The most restrictive limit is 45 dBA during nighttime hours. Units are A-weighted decibels (dBA). |  | Section G.2.4 Noise | 2023 | https://coagritourismbiz.org/wp-content/uploads/2023/10/Zoning-Regulations.Lincoln.pdf
Colorado | Lincoln | 8073 | Decommissioning |  |  | Section G.3.M. requires a Decommissioning Plan describing the decommissioning and final land reclamation plan to be followed after the anticipated useful life, abandonment, or termination of the project, including evidence of proposed commitments with affected parties that ensure proper final reclamation of the solar energy project. The plan should address revegetation and road repair activities, as well as the applicantâ€™s ability to honor this provision in the event of insolvency. A bond, an irrevocable letter of credit, or cash shall be required for the decommissioning of any solar energy facilities. The amount shall be determined from a third party decommissioning evaluation made prior to construction and every five years throughout the project life at the expense of the applicant. |  | G. Standards for Regulation of the Construction and Operation of Solar Power Facilities | 2023 | https://coagritourismbiz.org/wp-content/uploads/2023/10/Zoning-Regulations.Lincoln.pdf
Colorado | Lincoln | 8073 | Glare |  |  | Under Section G, 2.B.5.d, the ordinance states: 'No solar power plant shall produce glare that would constitute a nuisance to occupants of neighboring properties or persons traveling neighboring public roads.' This glare restriction applies specifically to Large Scale Solar Facilities, as indicated by the section heading 'DESIGN STANDARDS FOR LARGE SCALE SOLAR FACILITIES.' Other related design standards for large scale solar facilities include setbacks, safety/access, noise limitations, visual appearance, electrical interconnections, fire protection, and lighting requirements. |  | Section G, 2.B. Design Standards for Large Scale Solar Facilities | 2023 | https://coagritourismbiz.org/wp-content/uploads/2023/10/Zoning-Regulations.Lincoln.pdf
Colorado | Lincoln | 8073 | Visual Impact |  |  | Section G.4.E Visual Impacts, Appearance, and Scenic Viewsheds requires that projects within a sensitive viewshed, or that propose structures taller than thirty feet, must provide a viewshed analysis of the project, including visual simulations from no less than four vantage points that together provide a view from all sides of the project. More visually sensitive proposals may require analysis from significantly more vantage points. The Land Board/Commissioners may also require a Zone of Theoretical Visibility/Zone of Visual Impact (ZVI) Analysis, which is a 360-degree computer analysis to map lands within a defined radius that would likely see an object. When a dispute arises on whether a location is in a sensitive viewshed, the Board has final determination. Significant visual impacts that cannot be adequately mitigated are grounds for denial. |  | Section G.4.E Visual Impacts, Appearance, and Scenic Viewsheds | 2023 | https://coagritourismbiz.org/wp-content/uploads/2023/10/Zoning-Regulations.Lincoln.pdf
Colorado | Lincoln | 8073 | Fencing |  |  | Under Section G.2.3.a (Safety/Access), "An appropriate security/livestock fence (height and material to be established through the use by special review process) shall be placed around the perimeter of the solar power plant and maintained by the facility operator." This fencing requirement applies specifically to large scale solar facilities as indicated by the section heading "DESIGN STANDARDS FOR LARGE SCALE SOLAR FACILITIES." Other options and conditions include: Small Scale Solar Development does not require permitting; Medium Scale Solar Development requires a building permit and must meet manufacturersâ€™ standards, with a 15 foot fire separation if panels are ground-mounted; Large Scale Solar Facilities are subject to setbacks, safety/access including fencing, noise limitations, visual appearance standards, underground electrical interconnections, fire protection, and other requirements as part of the Use by Special Review process. |  | G. Standards for Regulation of the Construction and Operation of Solar Power Facilities | 2023 | https://coagritourismbiz.org/wp-content/uploads/2023/10/Zoning-Regulations.Lincoln.pdf
Colorado | Lincoln | 8073 | Signage |  |  | Under Section G.2.3 Safety/Access, "appropriate warning signage shall be placed at the entrance and perimeter of the solar power plant project." This signage requirement applies to all large scale solar facilities, which are defined as "a system with a nameplate rating of greater than two megawatts, Direct Current (2 MWDC) generation capacity providing power to one or more users." Other relevant requirements for large scale solar facilities include setbacks, security fencing, noise limitations, visual appearance standards, underground electrical interconnections, fire protection, and the use by special review development process. |  | G. Standards for Regulation of the Construction and Operation of Solar Power Facilities | 2023 | https://coagritourismbiz.org/wp-content/uploads/2023/10/Zoning-Regulations.Lincoln.pdf
Colorado | Lincoln | 8073 | Screening |  |  | Under Section G.2.d, "Screening of the solar facility may be required through the review process between public roadways and residences with appropriate landscaping or screening materials." This applies to all large scale solar facilities (greater than 2 MWDC) and is part of the minimum regulations and design standards they must comply with. No other explicit vegetative buffer or screening requirements are detailed in the text provided. |  | G. Standards for Regulation of the Construction and Operation of Solar Power Facilities | 2023 | https://coagritourismbiz.org/wp-content/uploads/2023/10/Zoning-Regulations.Lincoln.pdf
Colorado | Lincoln | 8073 | Soil |  |  | The ordinance requires Large Scale Solar Facilities to include "dust and erosion control" in their site and development plans (Section G.3.C). Siting considerations must avoid "visual areas of erodible slopes and soils, where concerns for water quality, landslide, severe erosion, or high storm runoff potential have been identified" (Section G.4.B). Additionally, the Land Use Board/Commissioners may require an "analysis of impacts to historic, cultural and archaeological resources, soil erosion (water and wind), flora, and water quality and water supply in the area" when there is reason to believe adverse impacts may occur (Section G.4.G). These requirements apply as part of the Use by Special Review development process for all large scale solar facilities (Section G.2.A). |  | G. Standards for Regulation of the Construction and Operation of Solar Power Facilities | 2023 | https://coagritourismbiz.org/wp-content/uploads/2023/10/Zoning-Regulations.Lincoln.pdf
Colorado | Logan | 8075 | Structures (Non-Participating) | 300 | feet | The ordinance states a fixed setback distance of 300 feet from inhabited structures including residence, school, hospital, church or public library, unless appropriate easements are secured. Other setback distances mentioned include 70 feet from above-ground public electric power lines or communication lines, 70 feet from existing public road or highway or railroad, and 70 feet from all other property lines. The relevant text is: 'Setback from inhabited structures including: residence, school, hospital, church or public library, unless appropriate easements are secured. 300 feet.' |  | Section 1-105 B.2.a Safety Setbacks | 2023 | https://logancounty.colorado.gov/sites/logancounty/files/2023-27%20Amending%20Logan%20County%20Zoning%20Resolution%20by%20Adoption%20of%20Regulations%20for%20Issuance%20of%20Permits%20for%20Solar%20Energy%20Facilities%20in%20Unincorporated%20Logan%20County.pdf
Colorado | Logan | 8075 | Property Line (Non-Participating) | 70 | feet | The ordinance states: 'Setback from all other property lines. 1. Measured from the outer boundary of the public utility right-of-way or easement [or from existing power line or telephone line]. 2. Measured from the outer boundary of the public road/highway right-of-way or railroad right-of-way.' The minimum setback from property lines is 70 feet. Other setbacks include 300 feet from inhabited structures and a case-by-case setback from Section Lines (parcels). Scenic resource setbacks require a minimum 1/4 mile distance from designated scenic highways or roadways. The setback from Section Lines is reviewed on a case-by-case basis due to county right-of-way considerations. |  | Section 1-105 B.2 Setbacks | 2023 | https://logancounty.colorado.gov/sites/logancounty/files/2023-27%20Amending%20Logan%20County%20Zoning%20Resolution%20by%20Adoption%20of%20Regulations%20for%20Issuance%20of%20Permits%20for%20Solar%20Energy%20Facilities%20in%20Unincorporated%20Logan%20County.pdf
Colorado | Logan | 8075 | Roads | 70 | feet | Setback from existing public road or highway or railroad is 70 feet. Additionally, there is a scenic resources setback requiring solar panels to be setback a minimum 1/4 mile from any highway designated as a scenic highway or roadway by the Logan County Comprehensive Plan or by the state. Also, setbacks from section line rights-of-way (30 feet on each side) are reviewed on a case-by-case basis to avoid conflicts with current or future county road plans. |  | Section 1-105 B.2. Setbacks | 2023 | https://logancounty.colorado.gov/sites/logancounty/files/2023-27%20Amending%20Logan%20County%20Zoning%20Resolution%20by%20Adoption%20of%20Regulations%20for%20Issuance%20of%20Permits%20for%20Solar%20Energy%20Facilities%20in%20Unincorporated%20Logan%20County.pdf
Colorado | Logan | 8075 | Railroads | 70 | feet | The ordinance specifies a minimum setback of 70 feet from existing public roads, highways, or railroads, measured from the outer boundary of the railroad right-of-way. This applies to utility-scale solar energy systems as defined by the text (equal to or greater than 100 kilowatts and intended to supply electricity off-site). Other setbacks mentioned include 70 feet from above-ground public electric power lines or communication lines, 300 feet from inhabited structures such as residences, schools, hospitals, churches, or public libraries, and a scenic resources setback of 1/4 mile from designated scenic highways or roadways. |  | Section 1-105 B. Site and Facility Development Standards | 2023 | https://logancounty.colorado.gov/sites/logancounty/files/2023-27%20Amending%20Logan%20County%20Zoning%20Resolution%20by%20Adoption%20of%20Regulations%20for%20Issuance%20of%20Permits%20for%20Solar%20Energy%20Facilities%20in%20Unincorporated%20Logan%20County.pdf
Colorado | Logan | 8075 | Transmission | 70 | feet | The ordinance specifies a minimum setback of 70 feet from above-ground public electric power lines or communication lines for utility-scale solar energy systems. This is stated as: 'Setback from above-ground public electric power lines or communication lines. 70 feet'. It also references measurement from the outer boundary of the public utility right-of-way or easement (or from existing power line or telephone line). Other setbacks mentioned in the ordinance pertain to roads, inhabited structures, and property lines, but these are not relevant to setbacks from overhead electrical transmission lines or utility easements. |  | Section 1-105 B.2 Setbacks | 2023 | https://logancounty.colorado.gov/sites/logancounty/files/2023-27%20Amending%20Logan%20County%20Zoning%20Resolution%20by%20Adoption%20of%20Regulations%20for%20Issuance%20of%20Permits%20for%20Solar%20Energy%20Facilities%20in%20Unincorporated%20Logan%20County.pdf
Colorado | Logan | 8075 | Decommissioning |  |  | Section 1-103(A)(7) requires the Applicant to provide a detailed Decommissioning Plan explaining how the project will be deconstructed and disposed of upon abandonment or end of its useful life, including the method and manner of site reclamation and the proposed financial guarantee to secure the decommissioning obligation. Section 1-105(B)(8) states: "The obligation to perform decommissioning will be financially secured in a form and manner approved by the Logan County Board of Commissioners, in its sole discretion. The decommissioning obligation will be secured by a letter of credit, bond or cash deposit, in an amount based on a certified estimate prepared by a professional engineer hired by the Applicant. The decommissioning plan, obligation and financial guarantee will be incorporated into an enforceable Development Agreement." These requirements apply to Solar Energy Facilities defined as electricity generating facilities with equal to or greater than 100 kilowatts in total nameplate capacity, whose main purpose is to supply electricity to off-site customer(s). |  | Section 1-103 Special Use Permit Application Requirements for a Solar Energy Facility and Section 1-105 Standards Applicable to Solar Energy Facility | 2023 | https://logancounty.colorado.gov/sites/logancounty/files/2023-27%20Amending%20Logan%20County%20Zoning%20Resolution%20by%20Adoption%20of%20Regulations%20for%20Issuance%20of%20Permits%20for%20Solar%20Energy%20Facilities%20in%20Unincorporated%20Logan%20County.pdf
Colorado | Logan | 8075 | Fencing |  |  | Fencing, or other barriers acceptable to the County, shall be installed to prevent unauthorized access to the Solar Energy Facility substations. This requirement applies to Solar Energy Facilities defined as electricity generating facilities with equal to or greater than 100 kilowatts in total nameplate capacity, whose main purpose is to supply electricity to off-site customer(s). |  | Section 1-105 Standards Applicable to Solar Energy Facility | 2023 | https://logancounty.colorado.gov/sites/logancounty/files/2023-27%20Amending%20Logan%20County%20Zoning%20Resolution%20by%20Adoption%20of%20Regulations%20for%20Issuance%20of%20Permits%20for%20Solar%20Energy%20Facilities%20in%20Unincorporated%20Logan%20County.pdf
Colorado | Logan | 8075 | Soil |  |  | The ordinance requires a Water and/or Erosion Control Plan as part of the Pre-Construction Materials, including a preliminary plan showing existing and proposed grading and a description of practices to prevent erosion and run-off during construction, with a final Drainage and Erosion Control Plan required prior to commencement of construction if there are any modifications. Additionally, "Erosion and Sedimentation Control. Erosion and sedimentation control measures that ensure that disturbed areas and soil stockpiles are stabilized during construction shall be implemented. Disturbed areas shall be revegetated in accordance with landowner agreements." These requirements apply to Solar Energy Facilities defined as electricity generating facilities with equal to or greater than 100 kilowatts in total nameplate capacity, intended to supply electricity to off-site customers. Other related requirements include an analysis for erosion, sedimentation, and flooding if any solar panels or accessory facilities are located within the 100-year floodplain, and compliance with applicable County, State, and Federal regulations for drainage and storm-water run-off, including obtaining a Construction Stormwater Discharge Permit if applicable. |  | Section 1-103(B)(4) and Section 1-105(A)(8)(d) | 2023 | https://logancounty.colorado.gov/sites/logancounty/files/2023-27%20Amending%20Logan%20County%20Zoning%20Resolution%20by%20Adoption%20of%20Regulations%20for%20Issuance%20of%20Permits%20for%20Solar%20Energy%20Facilities%20in%20Unincorporated%20Logan%20County.pdf
Colorado | Logan | 8075 | Special Use Districts | ['Agricultural Zone'] |  | Solar Energy Facilities (defined as electricity generating facilities with equal to or greater than 100 kilowatts capacity intended to supply off-site customers) require a Special Use Permit. Section 3.1 states: 'Agricultural Zone Solar Energy Facilities Use by Special Permit (P)'. Additionally, 'Solar Energy Facilities shall require a Special Use Permit issued, prior to construction, by the Board of County Commissioners upon the recommendations of the County Planning Commission.' No other districts are mentioned for such facilities outside of overlay districts. |  | Section 3.1 - Use Schedules for Zoning Districts | 2023 | https://logancounty.colorado.gov/sites/logancounty/files/2023-27%20Amending%20Logan%20County%20Zoning%20Resolution%20by%20Adoption%20of%20Regulations%20for%20Issuance%20of%20Permits%20for%20Solar%20Energy%20Facilities%20in%20Unincorporated%20Logan%20County.pdf
Colorado | Morgan | 8087 | Structures (Non-Participating) | 500 | feet | The setback from inhabited buildings including: residence, school, hospital, church or public library is 500 feet. This setback may be reduced if appropriate screening through landscape or an opaque fence is installed, or upon submittal to the County of a waiver or informed consent signed by the owner of the inhabited structure agreeing to the lesser setback. Other setbacks mentioned include 70 feet from above-ground public utility power lines or communication lines, 70 feet from existing public road or highway or railroad, and 70 feet from all other property lines, but these do not pertain to occupied dwellings or similar structures. |  | 4-825 Solar Collector Facility Standards | 2024 | https://morgancounty.colorado.gov/sites/morgancounty/files/documents/Zoning%20Regulations%20-%20September%202024.pdf
Colorado | Morgan | 8087 | Property Line (Non-Participating) | 70 | feet | Setback from all other property lines 70 feet. The setback requirement from property lines, which are not section lines, may be waived for property lines that are located within the project boundary, as shown on the site plan/map required in Sec. 4-820(A). Under no circumstances may a waiver under this subsection be granted for setback requirements from property lines that are located outside the project boundary. Setback from the section lines: The County has established right-of-ways (ROWS) that are located 30 feet on each side of section lines. Placement of solar panels within this ROW will be reviewed by the County on a case-by-case basis. Scenic Resources Setback: Solar panels shall be set back a minimum Â¼ mile from any highway designated as scenic, but this is not a property line setback. Other setbacks mentioned (e.g., from inhabited buildings, roads, transmission lines) are excluded as they do not pertain to property lines or parcels. |  | 4-825 Solar Collector Facility Standards | 2024 | https://morgancounty.colorado.gov/sites/morgancounty/files/documents/Zoning%20Regulations%20-%20September%202024.pdf
Colorado | Morgan | 8087 | Roads | 70 | feet | Minimum Setback: Setback from existing public road or highway or railroad 70 feet. Additionally, setback from the section lines includes a 30-foot right-of-way on each side, subject to county review and possible waiver. There is also a scenic resource setback of Â¼ mile from any highway designated as scenic by the Morgan County Comprehensive Plan or the state, which may be reduced by the Board under certain conditions. |  | 4-825 Solar Collector Facility Standards | 2024 | https://morgancounty.colorado.gov/sites/morgancounty/files/documents/Zoning%20Regulations%20-%20September%202024.pdf
Colorado | Morgan | 8087 | Railroads | 70 | feet | Setback from existing public road or highway or railroad: 70 feet. This setback applies to principal ground-mounted solar collector facilities, which include solar collector facilities more than 20 acres. The setbacks in this subsection shall govern over any setbacks established in these Zoning Regulations. Other setbacks listed include: 70 feet from above-ground public utility power lines or communication lines; 500 feet from inhabited buildings including residence, school, hospital, church or public library; and 70 feet from all other property lines. |  | 4-825 Solar Collector Facility Standards | 2024 | https://morgancounty.colorado.gov/sites/morgancounty/files/documents/Zoning%20Regulations%20-%20September%202024.pdf
Colorado | Morgan | 8087 | Transmission | 70 | feet | Minimum Setback: Setback from above-ground public utility power lines or communication lines 70 feet. (4-825(D)(1)) The setbacks in this subsection shall govern over any setbacks established in these Zoning Regulations. Overhead transmission lines are permissible from the project substation to the point of electrical interconnection. (4-825(D)(17)) |  | 4-825 Solar Collector Facility Standards | 2024 | https://morgancounty.colorado.gov/sites/morgancounty/files/documents/Zoning%20Regulations%20-%20September%202024.pdf
Colorado | Morgan | 8087 | Maximum Height | 30 | feet | The maximum height of the solar panels shall not exceed 30 feet in height or 35 feet in height for agrivoltaics when oriented at maximum tilt. This applies to principal ground-mounted solar collectors, which would typically include large-scale commercial solar collector facilities over 20 acres. |  | 4-825 Solar Collector Facility Standards | 2024 | https://morgancounty.colorado.gov/sites/morgancounty/files/documents/Zoning%20Regulations%20-%20September%202024.pdf
Colorado | Morgan | 8087 | Minimum Lot Size | 20 | acres | The ordinance distinguishes solar collector facilities by size, explicitly stating 'Solar collector facilities more than 20 acres' are allowed only as a Special Use (SU) in certain zone districts and 'Solar collector facilities, 20 acres or less' are allowed as a Conditional Use (CU) or Not Permitted (NP) in others. This establishes a minimum lot size of more than 20 acres for the larger solar collector facilities category. The units for this minimum size are acres, a standard area measurement. |  | 4-810 Applicability | 2024 | https://morgancounty.colorado.gov/sites/morgancounty/files/documents/Zoning%20Regulations%20-%20September%202024.pdf
Colorado | Morgan | 8087 | Decommissioning |  |  | Section 4-835 Decommissioning Requirements for Solar Collector Facilities states: (A)(1) If a solar collector facility ceases to perform its originally intended function for more than 12 consecutive months unless for the purpose of repowering the facility or as explicitly agreed to in writing by the County Planning Department, the permit holder and/or property owner shall remove the facility, mount and associated equipment and facilities by no later than 270 days after the end of the 12-month period. (A)(2) If permit holder and/or property owner notifies the County of the termination of operations, decommissioning shall be completed no less than 180 days from the date of the notice. (A)(3) Upon removal, the property shall be restored to the condition prior to development or as agreed in writing by the County Planning Department and landowner. (B) The decommissioning plan shall include contact information, a detailed removal plan including removal of structures, debris and cabling to depths agreed or 24 inches, a cost estimate prepared by a professional engineer or contractor, and roles and responsibilities of involved parties. (C) The decommissioning cost minus salvage value shall be secured by cash, surety bond or irrevocable letter of credit at 50% before construction and 50% prior to the twelfth anniversary of construction commencement. (D) If decommissioning does not proceed per plan, the County may enter the property to perform abandonment and decommissioning measures. These requirements apply to solar collector facilities more than 20 acres as indicated in the use table and throughout the text. |  | 4-835 Decommissioning Requirements for Solar Collector Facilities | 2024 | https://morgancounty.colorado.gov/sites/morgancounty/files/documents/Zoning%20Regulations%20-%20September%202024.pdf
Colorado | Morgan | 8087 | Glare |  |  | Section 4-825(D)(16)(d) states: 'The panels shall be located so as to minimize glare visible from an abutting property.' Additionally, 4-825(D)(16) requires that 'Construction and operation of the solar collector facility shall not significantly increase existing glare, dust, or noise at surrounding properties.' These requirements apply to principal ground-mounted solar collectors, which include Solar Collector Facilities more than 20 acres. Other related standards in 4-825(D) include setbacks, maximum height, and scenic resource setbacks, but these do not specifically address glare. The glare restrictions are explicit and mandatory for large-scale solar collector facilities. |  | 4-825 Solar Collector Facility Standards | 2024 | https://morgancounty.colorado.gov/sites/morgancounty/files/documents/Zoning%20Regulations%20-%20September%202024.pdf
Colorado | Morgan | 8087 | Visual Impact |  |  | Section 4-820(C)(4) requires a Narrative and Impact Analysis including: "a description of baseline conditions and the impacts that the proposed solar collector may cause; a description of how the applicant will mitigate impacts; and documentation that applicable standards will be satisfied." This is part of the submittal requirements for solar collectors, which apply to facilities more than 20 acres (noted as Special Use in the use table). The Impact Analysis is explicitly required as part of the application and constitutes a visual impact assessment. Other submittal requirements include site plans, drawings, utility interconnection, decommissioning plans, and various technical reports, but only the Impact Analysis explicitly addresses assessment of impacts. The regulations apply to solar collector facilities more than 20 acres, which require a Special Use permit (SU). |  | 4-820 Submittal Requirements | 2024 | https://morgancounty.colorado.gov/sites/morgancounty/files/documents/Zoning%20Regulations%20-%20September%202024.pdf
Colorado | Morgan | 8087 | Soil |  |  | Section 4-820(I) requires the applicant to provide a "Water and/or Wind Erosion Control Plan" showing existing and proposed grading for the solar collector site, accompanied by a description of practices to prevent erosion and run-off during construction. If there are modifications, a final drainage and erosion control plan must be provided prior to construction. Section 4-825(12) mandates that "Erosion and sedimentation control measures that ensure that disturbed areas and soil stockpiles are stabilized during construction shall be implemented." Disturbed areas must be revegetated in accordance with landowner agreements. These requirements apply to solar collector facilities more than 20 acres as defined in the text. Other related requirements include a geotechnical report (4-820(J)) and drainage/storm-water run-off management (4-825(13)), but the explicit soil, erosion, and sediment control measures are in 4-820(I) and 4-825(12). |  | 4-820 Submittal Requirements and 4-825 Solar Collector Facility Standards | 2024 | https://morgancounty.colorado.gov/sites/morgancounty/files/documents/Zoning%20Regulations%20-%20September%202024.pdf
Colorado | Phillips | 8095 | Prohibitions |  |  | The Phillips County Board of County Commissioners enacted a six-month temporary moratorium on processing applications for utility-scale solar energy systems and battery energy storage systems located wholly or partially within Phillips County. The moratorium applies to "utility-scale solar energy system" defined as "an electricity generating facility consisting of ground-mounted solar arrays and associated control or conversion electronics, occupying more than 5 acres and used to produce utility power to off-site customers." The moratorium "shall end on March 30, 2026, unless terminated or extended by a resolution of the Board." It applies broadly without conditions or exceptions based on compliance, location subsets, prior approvals, or other conditions. The moratorium took effect on the date of adoption, September 30, 2025, and is currently in effect as of December 6, 2025. |  |  | 2025 | https://phillipscounty.colorado.gov/sites/phillipscounty/files/Resolution%202025-09-30-01.pdf
Colorado | Prowers | 8099 | Structures (Non-Participating) | 500 | feet | No less than 500 feet from the residence of a non-participating landowner to the panel. Other setback options include: no less than 300 feet from the residence of a participating landowner to the panel, unless waived then the setback shall be no less than 100 feet; no less than 100 feet from a non-occupied structure to the panel; no less than 50 feet from a public right of way to the panel. Setback provisions may be waived by signing a waiver that sets forth the applicable setback provision(s) and the proposed changes. |  | SETBACKS |  | https://cms1files.revize.com/prowerscounty/Land%20Use%20Regulations%20Amendment%20Resolution.pdf
Colorado | Prowers | 8099 | Roads | 50 | feet | Setbacks for Commercial Solar Energy Facilities on properties over 5 acres require panels to be set back no less than 50 feet from a public right of way. Other setback distances include no less than 300 feet from the residence of a participating landowner (unless waived to 100 feet), no less than 100 feet from a non-occupied structure, and no less than 500 feet from the residence of a non-participating landowner. However, only the 50 feet setback from a public right of way directly pertains to roads. |  | SETBACKS |  | https://cms1files.revize.com/prowerscounty/Land%20Use%20Regulations%20Amendment%20Resolution.pdf
Colorado | Prowers | 8099 | Noise | 45 | dBA | Noise levels when measured at the property line of any adjacent landowner shall not exceed 50 decibels from 7 am to 7 pm, and shall not exceed 45 decibels from 7 pm to 7 am. Noise provisions may be waived by signing a waiver that sets forth the applicable noise provision(s) and the proposed changes. Noise shall be measured by an internal study and does not require a third-party noise study. The units are standard noise measurement units (decibels), assumed as dBA. |  | NOISE |  | https://cms1files.revize.com/prowerscounty/Land%20Use%20Regulations%20Amendment%20Resolution.pdf
Colorado | Prowers | 8099 | Decommissioning |  |  | Solar Energy Facilities on properties over 5 acres shall require a 1041 permit, in addition to a Special Use Permit. Prior to beginning commercial operations, Prowers County and the Applicant must formulate a Decommissioning Plan to ensure that the Solar Energy Facility is properly decommissioned. The Decommissioning Plan shall include: (1) Provisions describing the triggering events for decommissioning; if landowner agreements do not describe the schedule, decommissioning shall be completed within 18 months of filing a Notice of Termination of Operations with Prowers County. (2) Provisions for removal of structures, debris, and cabling, including those below the soil surface. (3) Provisions for restoration of soil and vegetation. (4) Applicant must provide a guarantee of financial security (Financial Assurance) within the first ten years of the project, in the form of cash or surety bond, negotiable with the Board of County Commissioners. The Financial Assurance is based on an independent cost estimate updated every five years after year 10, accounting for salvage values. The Financial Assurance may be released when the site is returned to its original or acceptable condition. Other options include Solar Energy Facilities for non-commercial uses as a Use by Right, and commercial use on properties under 5 acres as a Use by Special Review, but these do not explicitly mention decommissioning requirements. |  | DECOMMISSIONING |  | https://cms1files.revize.com/prowerscounty/Land%20Use%20Regulations%20Amendment%20Resolution.pdf
Colorado | Prowers | 8099 | Fencing |  |  | The Solar Energy Facilities shall be enclosed with a security fence as approved pursuant to a fencing plan submitted to the Prowers County Land Use Administrator. Appropriate signage shall be placed upon such fencing that warns the public of the high voltage therein. This fencing requirement applies to Solar Energy Facilities, which includes commercial facilities on properties over 5 acres that require a 1041 permit in addition to a Special Use Permit. |  |  |  | https://cms1files.revize.com/prowerscounty/Land%20Use%20Regulations%20Amendment%20Resolution.pdf
Colorado | Prowers | 8099 | Soil |  |  | The ordinance requires that for Solar Energy Facilities on properties over 5 acres, which require a 1041 permit and a Special Use Permit, the Applicant must provide a WATER AND/OR SOIL EROSION CONTROL PLAN including a preliminary plan showing existing and proposed grading and a description of practices to prevent erosion and run-off during construction, with a final plan required prior to construction if modifications occur. Additionally, if any solar collector or accessory facility is located within the 100-year floodplain, the Application must include an ANALYSIS FOR EROSION, SEDIMENTATION AND FLOODING addressing potential soil erosion, water erosion, sedimentation, and flooding, with a final report required prior to construction if there are modifications. These requirements are part of the Special Use Review Application process for commercial solar energy facilities on properties over 5 acres. Other related requirements include compliance with Prowers County Zoning Regulations and 1041 Regulations, submission of various fees, and additional reports such as a Geotechnical Report. The ordinance also includes provisions for septic systems, water supply, setbacks, noise, road use agreements, fencing, FAA compliance, fire protection, wildlife habitat considerations, waste management, property damage responsibility, maintenance, and decommissioning plans. |  | (x) SOLAR ENERGY FACILITIES |  | https://cms1files.revize.com/prowerscounty/Land%20Use%20Regulations%20Amendment%20Resolution.pdf
Colorado | Prowers | 8099 | Special Use Districts | ['Irrigated Agricultural (A-1) District', 'Non-Irrigated Agricultural (A-2) District', 'Fragile Land (A-3) District', 'Single-Family Residential (R-1) District', 'Local Commercial (C-1) District', 'Highway Commercial (C-2) District', 'Industrial (I-1) District', 'Floodplain (F-1) District'] |  | Solar Energy Facilities on properties over 5 acres shall require a 1041 permit, in addition to a Special Use Permit, in all zoning districts. For comparison, Solar Energy Facilities for non-commercial uses are a Use by Right in the listed districts, and Solar Energy Facilities for commercial use on properties under 5 acres are a Use by Special Review in the same districts. |  |  |  | https://cms1files.revize.com/prowerscounty/Land%20Use%20Regulations%20Amendment%20Resolution.pdf
Colorado | Pueblo | 8101 | Structures (Non-Participating) | 500 | feet | Setbacks from Dwellings. To minimize adverse impacts upon surrounding nearby residential uses, the minimum setback of structures and uses associated with the Solar Facility, including fencing, PV panels, parking areas, and outdoor storage, but not including landscaping and berming, shall be not less than 500 feet from the nearest dwelling existing at the time the Solar Facility was approved by the County to the nearest Solar Facility structure (typically the fencing). Other setback options include Project Boundary Setbacks of 50 feet from commercial and industrial zoned parcels, or 150 feet from all other parcels (unless located within the P-1 District), but these relate to parcel lines, not dwellings. |  | F. Minimum Development and Performance Standards | 2021 | https://county.pueblo.org/sites/default/files/2021-10/Section%2017.168.050%20Rev%2010.27.21.pdf
Colorado | Pueblo | 8101 | Property Line (Non-Participating) | 50 | feet | The minimum setback of structures and uses associated with the Solar Facility to exterior parcel lines or the Official Street Line shall be based on the zoning district of the adjacent parcel as indicated: 50 feet from commercial and industrial zoned parcels, or 150 feet from all other parcels (unless located within the P-1 District). |  | F. Minimum Development and Performance Standards, 3. Setbacks, a. Project Boundary Setbacks | 2021 | https://county.pueblo.org/sites/default/files/2021-10/Section%2017.168.050%20Rev%2010.27.21.pdf
Colorado | Pueblo | 8101 | Maximum Height | 20 | feet | The maximum height of the lowest edge of the photovoltaic panels shall be 10 feet and the maximum height of the highest edge of the photovoltaic panels shall be 20 feet as measured from the finished grade. The maximum height of all other structures associated with the Solar Facility shall be 45 feet as measured from the finished grade at the base of the structure to its highest point, including appurtenances, with the exception of substations and electrical power transmission lines. The Board of County Commissioners may approve a greater height based upon the demonstration of a significant need and where the impacts of increased height are mitigated. Units are feet. |  | 17.168.050 Solar Facilities | 2021 | https://county.pueblo.org/sites/default/files/2021-10/Section%2017.168.050%20Rev%2010.27.21.pdf
Colorado | Pueblo | 8101 | Minimum Lot Size | 10 | acres | The minimum Project Area of a Utility-Scale Solar Facility shall be more than 10 acres, and the maximum Project Area shall be no more than 5,000 acres (no size limit in P-1). Other scale categories include Medium-Scale Solar Facility with a minimum area of one (1) acre and maximum area of ten (10) acres. The units for these size requirements are expressed in acres. |  | 17.168.050 Solar Facilities, F. Minimum Development and Performance Standards | 2021 | https://county.pueblo.org/sites/default/files/2021-10/Section%2017.168.050%20Rev%2010.27.21.pdf
Colorado | Pueblo | 8101 | Maximum Lot Size | 2500 | acres | The maximum Project Area for a Utility-Scale Solar Facility shall be no more than 2,500 acres (with a note that 5,000 acres is also mentioned but 2,500 is the more restrictive value). The text states: 'The minimum Project Area of a Utility-Scale Solar Facility shall be more than 10 acres, and the maximum Project Area shall be no more than 2,5005,000 acres (no size limit in P-1). Requests for higher acreage projects may be submitted at the time of application if there is a clear justification based on location or other factors.' The units for this maximum size are acres. |  | 17.168.050 Solar Facilities, F. Minimum Development and Performance Standards | 2021 | https://county.pueblo.org/sites/default/files/2021-10/Section%2017.168.050%20Rev%2010.27.21.pdf
Colorado | Pueblo | 8101 | Coverage | 80 | percent of lot area | The percentage of Solar Photovoltaic Panel Coverage in relation to the Project Area is up to 80%. Requests for higher density may be submitted at the time of application if there is a clear justification. This request is subject to Zoning Administrator approval but shall not exceed 80% (no limit in P-1). Other related provisions include a maximum Project Area of no more than 5,000 acres for Utility-Scale Solar Facilities (no size limit in P-1). The coverage limit is expressed as a percentage of the Project Area, not as an absolute area value. |  | F. Minimum Development and Performance Standards | 2021 | https://county.pueblo.org/sites/default/files/2021-10/Section%2017.168.050%20Rev%2010.27.21.pdf
Colorado | Pueblo | 8101 | Decommissioning |  |  | The ordinance explicitly enacts decommissioning requirements for Utility-Scale Solar Facilities. Section I 'Decommissioning and Reclamation' states: 'Solar facilities that have reached the end of their useful life or have not been in active and continuous service for a period of six (6) months, shall be decommissioned at the Solar Facility ownerâ€™s or operatorâ€™s expense, except if the project is being repowered or a force majeure event has or is occurring requiring longer repairs; however, the County may require evidentiary support that a longer repair period is necessary.' The owner/operator must notify the Zoning Administrator in writing of the proposed date of discontinued operations and plans for removal. Decommissioning must comply with the approved Decommissioning Plan, which may be amended by the BOCC. It includes removal of all above and below-ground structures and restoration of the Project Area to pre-development conditions, including grading and re-seeding/replanting within 12 months of removal. Exceptions to site restoration require written landowner requests and BOCC approval. Hazardous materials must be disposed of according to federal and state law. The County controls the release of funds upon compliance and may approve partial release as portions of the plan are performed. If the owner/operator fails to remove the installation timely, the County may collect financial security and remove the installation. Additionally, application requirements (E.13) require a detailed Decommissioning and Reclamation Plan certified by a licensed design professional, including cost estimates without salvage value, financial security (cash escrow, surety bond, or other security), third-party review, and periodic updates every five years with adjustments to the security amount if costs change by more than 10%. Alternative financial securities may be approved by the County. These requirements apply to utility-scale solar facilities as indicated by references to substations and battery storage as part of such facilities. |  | I. Decommissioning and Reclamation | 2021 | https://county.pueblo.org/sites/default/files/2021-10/Section%2017.168.050%20Rev%2010.27.21.pdf
Colorado | Pueblo | 8101 | Glare |  |  | The ordinance explicitly restricts glare for Utility-Scale Solar Facilities by stating: 'No glare shall be discernible beyond the outer boundaries of parcel.' This is found under section F. Minimum Development and Performance Standards, item 18. The ordinance also includes other related performance standards such as setbacks, height limits, screening, and lighting requirements, but the specific glare restriction is clearly stated as above. |  | F. Minimum Development and Performance Standards | 2021 | https://county.pueblo.org/sites/default/files/2021-10/Section%2017.168.050%20Rev%2010.27.21.pdf
Colorado | Pueblo | 8101 | Visual Impact |  |  | Section E.5 Visual Impact Analysis requires "a visual impact analysis demonstrating project siting and proposed mitigation, if necessary, so that the solar facility minimizes impact on the visual character of the surrounding area." The applicant must provide "accurate, to scale, photographic simulations showing the relationship of the solar facility and its associated amenities and development to its surroundings," including views from property lines and roadways as deemed necessary by the County. The number and perspectives of simulations "shall may be established by the Zoning Administrator after the pre-application meeting." This requirement is "not applicable in P-1 and may be waived by the Zoning Administrator for Medium-scale solar facilities." These provisions apply to large scale solar facilities, including utility-scale projects, as defined in the ordinance. |  | E. Application Requirements | 2021 | https://county.pueblo.org/sites/default/files/2021-10/Section%2017.168.050%20Rev%2010.27.21.pdf
Colorado | Pueblo | 8101 | Fencing |  |  | Security fencing requirements for Solar Facilities include that they "shall be enclosed by security fencing not less than six (6) feet in height." Heights greater than six feet "may require a building permit from the Pueblo Regional Building Department and zoning authorization from Pueblo County." The fencing "shall be placed around sections of the facilities, including PV pods, to provide openings between the sections and pods to allow for the movement of migratory animals and other wildlife." Additionally, security fencing "shall be placed on the interior of the Buffer Zone to be significantly screened from public view." Maintenance is required: "Fencing must be maintained in a good and functional condition" and failure to maintain "may result in a show cause hearing" or "revocation of the permit." This fencing requirement applies to Utility-Scale Solar Facilities as described in the ordinance. Other screening methods such as landscaping, berming, and visually solid fencing (at least 75% visually solid) are mentioned but fencing "shall not be the primary method" for screening. The ordinance also includes setback requirements for fencing: minimum setbacks of 50 feet from commercial/industrial parcels and 150 feet from other parcels, and a 500-foot setback from dwellings. |  | F. Minimum Development and Performance Standards | 2021 | https://county.pueblo.org/sites/default/files/2021-10/Section%2017.168.050%20Rev%2010.27.21.pdf
Colorado | Pueblo | 8101 | Screening |  |  | The ordinance requires a Buffer Zone within the Project Area "reserved for open space, landscaping, or berming," located between the Project Boundary or Official Street Line and the required Project Boundary Setback to mitigate effects on surrounding properties and the community at large. Screening and buffering "shall be used to mitigate adverse visual impacts and to provide for compatibility between dissimilar adjoining uses." Screening must "substantially block any view of material, equipment, or stored vehicles from any point located on a street or adjoining property adjacent to the site." Methods include: (a) Existing Screening such as vegetation or topography; (b) Landscaping with "evergreen trees that are 5-6 ft. in height at time of planting and deciduous trees that are 5-6 ft. in height at time of planting," planted in no less than three rows and spaced 15 ft. on center; (c) Berming with "3:1 side slope to rise ratio, 4-6 ft. above the adjacent grade, with a 3 ft. wide top" and sculpted edges; (d) Fencing that is "at least 75 percent visually solid" and may be combined with other methods but not used as the primary method. Ground cover "shall be native vegetation," and security fencing "shall be placed on the interior of the Buffer Zone to be significantly screened from public view." Wildlife corridors must be identified and shown on plans. A final Screening and Vegetation Plan must be submitted for approval, including native species, pollinators, plant density, and maintenance requirements. Only EPA approved herbicides may be used with restrictions near groundwater wells. A revegetation bond is required to cover landscaping and erosion control. These requirements apply to Utility-Scale Solar Facilities subject to the 1041 Permit process, including those with substations and battery storage. |  | 17.168.050 Solar Facilities | 2021 | https://county.pueblo.org/sites/default/files/2021-10/Section%2017.168.050%20Rev%2010.27.21.pdf
Colorado | Pueblo | 8101 | Soil |  |  | The ordinance explicitly requires soil, erosion, and sediment control for Utility-Scale Solar Facilities. It mandates submission and approval of a final Grading Plan that "limits grading to the greatest extent practicable by avoiding steep slopes and laying out arrays parallel to landforms," includes "locations and amount of topsoil to be stripped and stockpiled onsite," and ensures "an earthwork balance achieved on-site with no import or export of soil." It also requires "installation of all stormwater and erosion and sediment control infrastructure at the outset of the project" with a limit that "no more than 50 percent of the land disturbance areas... shall be disturbed without soil stabilization at any one time," where stabilization means "application of seed and straw to disturbed areas." An Erosion and Sediment Control Plan and a Stormwater Management Plan must be submitted, reviewed by a third party, and approved by the County, with bonds or other securities posted for construction and post-construction phases. Compliance with Pueblo County and Colorado Department of Public Health and Environment stormwater permits is also required. These requirements apply to large scale solar facilities, including utility-scale projects, as indicated by references to "Utility-Scale Solar Facilities" and "large scale solar facility (i.e., medium-scale and utility-scale solar project)" throughout the text. |  | J. General Conditions | 2021 | https://county.pueblo.org/sites/default/files/2021-10/Section%2017.168.050%20Rev%2010.27.21.pdf
Colorado | Pueblo | 8101 | Accessory Use Districts |  |  | Solar facilities shall be permitted as accessory uses to existing power plants, public facilities, and other existing uses as determined by the Zoning Administrator regardless of zoning district. Such uses are subject to the provisions herein as determined by the Zoning Administrator on a case-by-case basis. Primary use solar facilities require a 1041 Permit in zoning districts A-1 and P-1. Solar overlay districts are not included in this consideration. |  | C. Zoning districts. | 2021 | https://county.pueblo.org/sites/default/files/2021-10/Section%2017.168.050%20Rev%2010.27.21.pdf
Colorado | Routt | 8107 | Structures (Non-Participating) | 100 | feet | For Utility-Scale Solar Energy Systems: The improved area must be at least one hundred (100) feet from existing residential buildings. The residential setback requirement may be reduced by up to fifty (50) percent if appropriate screening through landscaping, if an opaque fence is installed, or upon submittal of a waiver or informed consent signed by the affected landowner agreeing to the lesser setback. If landscaping or opaque fencing is substituted for setback, a landscaping plan or fencing plan shall be submitted and approved through the review process. In no case will the setback be reduced to less than that required by the underlying zone district for properties that are not part of the improved area. |  | 3.36. Standards for Community-, and Utility- Scale Solar Energy Systems |  | https://www.co.routt.co.us/AgendaCenter/ViewFile/Item/21327?fileID=19804
Colorado | Routt | 8107 | Noise | 55 | dBA | The sound pressure level of the solar energy system and all ancillary equipment shall not exceed the residential standard of 55 dBA at the property line of an adjoining non-participating lot. This standard applies to both Community-Scale and Utility-Scale Solar Energy Facilities as indicated in Section 3.36.D.17. |  | 3.36. Standards for Community-, and Utility- Scale Solar Energy Systems |  | https://www.co.routt.co.us/AgendaCenter/ViewFile/Item/21327?fileID=19804
Colorado | Routt | 8107 | Maximum Height | 25 | feet | Ground-mounted solar collectors shall not exceed twenty-five (25) feet in height, measured from the lowest grade below each solar collector to the highest extent of the solar collector rotation. This height limitation applies to both Community-Scale and Utility-Scale Solar Energy Facilities as indicated in Section 3.36.D.4. |  | 3.36. Standards for Community-, and Utility- Scale Solar Energy Systems |  | https://www.co.routt.co.us/AgendaCenter/ViewFile/Item/21327?fileID=19804
Colorado | Routt | 8107 | Decommissioning |  |  | A Decommissioning/Reclamation Plan shall be submitted with the application and address the following: decommissioning shall commence after six (6) months of the facility having equipment removed, disconnected from power, or loss of lease and be completed within twelve (12) months; all non-utility owned equipment, conduits, structures, fencing, and foundations shall be removed to a depth of at least three (3) feet below grade; property shall be restored to a condition reasonably similar to its condition prior to development; the developer or owner is responsible for decommissioning; valid surety is required within ten (10) years of commercial operation, equal to the estimated cost of decommissioning plus 150%, updated every five (5) years; engineered cost estimates must include all costs associated with removal, reclamation, revegetation, and administrative costs; land disturbed shall be reseeded or revegetated to a condition reasonably similar to its condition prior to development within one (1) calendar year, with a possible six-month extension. These requirements apply to both Community-Scale and Utility-Scale Solar Facilities. Other options or conditions include retaining fences, graveled areas, and access roads if a landowner agreement is presented in writing. |  | 3.36. Standards for Community-, and Utility- Scale Solar Energy Systems |  | https://www.co.routt.co.us/AgendaCenter/ViewFile/Item/21327?fileID=19804
Colorado | Routt | 8107 | Visual Impact |  |  | Section 3.36.D.5 states: 'Visual Impacts: In order to minimize the potential visual impacts of the Solar Energy System, certain activities should be minimized or avoided, detailed below. A site plan and visual impacts statement shall be included in the application to determine compliance with these standards.' This applies to both Community-Scale and Utility-Scale Solar Energy Facilities, with Utility-Scale defined as 'renewable energy systems that are large in scale and primarily serve the energy demands off-site from the facility, either as retail or wholesale' and 'are those systems that are up to 20 acres or larger in size.' The review process for Utility-Scale Solar Systems requires Planning Commission and BCC review for a Special Use Permit Approval and compliance with the requirements in 3.36.D. Other related requirements include setbacks, screening, dust mitigation, and wildlife considerations, but the explicit visual impact assessment requirement is the submission of a visual impacts statement with the application. |  | 3.36. Standards for Community-, and Utility- Scale Solar Energy Systems |  | https://www.co.routt.co.us/AgendaCenter/ViewFile/Item/21327?fileID=19804
Colorado | Routt | 8107 | Fencing |  |  | The facility shall be enclosed with a security fence approved pursuant to a fencing plan. Appropriate signage shall be placed upon the fencing that warns the public of the high voltage. All fencing shall comply with the wildlife fencing requirements outlined in Section 3.36.D.23.h, which includes specifications such as: white wire for visibility, wire placement on the domestic animal side, smooth wire or rounded rail on top, fence height of 42 inches or less, specific wire spacing, posts at minimum 16 feet apart, gates or removable sections where animals cross, and visual markers on top of the fence. These fencing requirements apply to Utility-Scale Solar Energy Systems as defined in the ordinance. |  | 3.36. Standards for Community-, and Utility- Scale Solar Energy Systems |  | https://www.co.routt.co.us/AgendaCenter/ViewFile/Item/21327?fileID=19804
Colorado | Routt | 8107 | Screening |  |  | Section 3.36.D.8 Screening requires that "Screening and buffering shall mitigate any adverse visual and audible impacts to adjacent developments. Screening is required to minimize the impacts of solar energy system from any point located on an adjacent right-of-way." It further states that "Vegetation or other screening techniques, such as fencing, may be used to effectively screen the area. All fencing shall comply with the wildlife fencing requirements outlined in Section 3.36.D.21.g." Additionally, Section 3.36.D.6.b.iii provides that the residential setback requirement for Utility-Scale Solar Energy Systems "may be reduced by up to fifty (50) percent if appropriate screening through landscaping, if an opaque fence is installed, or upon submittal of a waiver or informed consent signed by the affected landowner agreeing to the lesser setback. If landscaping or opaque fencing is substituted for setback, a landscaping plan or fencing plan shall be submitted and approved through the review process." These requirements apply to Utility-Scale Solar Energy Systems as defined in the ordinance. |  | 3.36. Standards for Community-, and Utility- Scale Solar Energy Systems |  | https://www.co.routt.co.us/AgendaCenter/ViewFile/Item/21327?fileID=19804
Colorado | Routt | 8107 | Soil |  |  | The ordinance explicitly enacts soil, erosion, and sediment control requirements for Utility-Scale Solar Energy Systems. Key provisions include: land disturbance or clearing shall be limited to what is minimally necessary (3.36.D.2.b); a dust mitigation plan is required with practices such as limiting area of disturbance, stabilizing roads and stripped areas, increasing watering during high winds, and revegetating disturbed areas (3.36.D.9); ground cover and vegetation preservation and management must maximize pre-construction vegetation, seed disturbed land with native prairie grasses and forbs, use deep-rooted vegetative cover to reduce maintenance, and maintain vegetation throughout the permit duration (3.36.D.11); erosion and sedimentation control measures must stabilize disturbed areas and soil stockpiles during construction, retain and reuse topsoil on-site, contour topsoil stockpiles for vegetative cover, and revegetate all disturbed areas within one growing season (3.36.D.12); stormwater and water quality standards require infiltration, soil bulk density limits, minimizing grading, and post-construction soil decompaction if needed (3.36.D.13); solar collectors must be arranged to allow runoff passage and vegetation growth beneath and between arrays (3.36.D.14); and a Decommissioning/Reclamation Plan must include soil stabilization, revegetation to pre-development conditions, soil testing before and after operation, and completion of revegetation within one calendar year of removal (3.36.D.26). These requirements apply to Utility-Scale Solar Energy Systems subject to Special Use Permit approval (3.36.C.2). |  | 3.36. Standards for Community-, and Utility- Scale Solar Energy Systems |  | https://www.co.routt.co.us/AgendaCenter/ViewFile/Item/21327?fileID=19804
Colorado | Saguache | 8109 | Water | 1000 | feet | The ordinance requires that any potentially polluting activity associated with the solar energy facility may be located a minimum of 1000 feet from the normal high water mark of any water body. Non-polluting activities must be located a minimum of 150 feet from the normal high water mark. Additionally, facilities shall not be sited in an area of wetlands under the jurisdiction of the U.S. Army Corps of Engineers or within a floodway of a stream or river as shown on Flood Insurance Rate Maps or as determined by a licensed professional engineer. |  | 8.4.1.3. Water body setbacks |  | http://my.solarroadmap.com/userfiles/Saguache-Land-Development-Code-SEF-Guidelines.pdf
Colorado | Saguache | 8109 | Soil |  |  | The ordinance explicitly requires a "Drainage and Erosion Control Plan" that "identifies existing and proposed drainage patterns and the methods for controlling erosion during construction and operation of the Facility" (Section 6.2.24). It also includes "Surface Disturbance Standards" with the purpose "to minimize negative impacts to surface activities and surface conditions" (Section 8.5). Under reclamation requirements (Section 8.5.6), the ordinance mandates a "Re-vegetation Plan" and specifies that "roads should be designed and constructed to allow for successful interim and eventual final reclamation," including salvaging and re-spreading topsoil and applying mulch or other sediment control to stabilize soils (Section 8.5.6.5). Additionally, drainage must be maintained to avoid erosion on primitive roads (Section 8.5.6.6). The ordinance also notes that mitigation for water quality impacts "may include an erosion control plan required under this Section" (Section 6.2.21.2). These requirements apply to Utility-Scale Solar Energy Facilities, defined as installations rated to produce more than 5 MW of electricity, which require permits under this Article. |  | XXII.6. Application Submittal Requirements for a Solar Energy Facility Permit; XXII.8. Performance Standards for All Solar Energy Facilities; XXII.8.5. Surface Disturbance Standards |  | http://my.solarroadmap.com/userfiles/Saguache-Land-Development-Code-SEF-Guidelines.pdf
Colorado | San Miguel | 8113 | Property Line (Non-Participating) | 200 | feet | Fencing or other enclosures, solar panels, equipment, and structures shall be set back a minimum of two-hundred (200) feet from all property lines and one quarter (Â¼) mile from a Colorado designated Scenic Byway. Setbacks may be increased or decreased during the review and evaluation of the application. This setback applies to Large-Scale Solar Energy Systems, defined as solar arrays occupying thirty (30) acres or more of land. Setbacks to Medium-Scale Solar Energy Systems are a minimum of 50 feet from all property lines. |  | 6-204 C. Site Design Review Criteria | 2024 | https://protectwrightsmesa.org/images/PDF/091824%20BOCC_Packet_LUCA_Solar_Regulations.pdf
Colorado | San Miguel | 8113 | Noise | 50 | dB | Section 6-204 O. Noise, Dust, Fumes, Vibration, and Odor states: 'Sound emissions shall be less than fifty decibels (50 dB) at all property lines.' This is the explicit maximum noise level allowed for Large-Scale Solar Energy Systems, defined as systems occupying thirty (30) acres or more. For Medium-Scale Solar Energy Systems, a similar restriction is found in Section 6-206 M.II, also stating sound emissions shall be less than fifty decibels (50 dB) at all property lines. The units are expressed as decibels (dB), which is the standard unit for noise levels. |  | 6-204 Review Criteria for Large-Scale Solar Energy Systems | 2024 | https://protectwrightsmesa.org/images/PDF/091824%20BOCC_Packet_LUCA_Solar_Regulations.pdf
Colorado | San Miguel | 8113 | Minimum Lot Size | 30 | acres | Large-Scale Solar Energy System: A Solar Energy System consisting of solar arrays occupying thirty (30) acres or more of land. The acreage calculation shall include the total area within the fenced or enclosed exterior boundary of the Solar Energy System and shall not include setbacks from property lines. Other scale definitions include Medium-Scale Solar Energy System occupying more than one-half (1/2) acre and less than thirty (30) acres, and Small-Scale Solar Energy System occupying no more than one-half (1/2) acre. The minimum lot size for Large-Scale systems is thus 30 acres or more. |  | 6-201 I. Definitions | 2024 | https://protectwrightsmesa.org/images/PDF/091824%20BOCC_Packet_LUCA_Solar_Regulations.pdf
Colorado | San Miguel | 8113 | Decommissioning |  |  | The ordinance requires a Decommissioning and Restoration Plan for Large-Scale Solar Energy Systems, defined as solar arrays occupying thirty (30) acres or more. The plan must be updated every five (5) years or more frequently and include: the responsible party; timeline and process for decommissioning and site reclamation; restoration to a condition similar to or better than prior to development; removal or conversion of all components including those above and below ground; site restoration of soil and vegetation; a monitoring plan for a minimum of three (3) years post-decommissioning; cost estimates for decommissioning and restoration updated every five (5) years; and a process for updating the plan. The Large-Scale Solar Development must be decommissioned and the site restored consistent with the approved plan. Additionally, financial security guarantees are required to ensure performance of the permit, including decommissioning, removal, and reclamation. Medium-Scale Solar Energy Systems have similar but somewhat less detailed decommissioning plan requirements, and financial security may be required if deemed necessary. Small-Scale systems are not subject to these decommissioning requirements. |  | 6-203 AA. Decommissioning and Restoration Plan | 2024 | https://protectwrightsmesa.org/images/PDF/091824%20BOCC_Packet_LUCA_Solar_Regulations.pdf
Colorado | San Miguel | 8113 | Glare |  |  | Section 6-203 N requires a "Glare, Glint and Lighting Impact Assessment" for Large-Scale Solar Energy Systems, including mapping and description of potential glare impacts on highways, scenic byways, public roads, trails, scenic vistas, airplane landing strips, and adjacent residential lots, and a description of proposed techniques to mitigate impacts of glare, glint, and lighting. Section 6-204 P sets review criteria stating: "The glare and glint from the Large-Scale Solar Development will not unreasonably interfere with the use and enjoyment of existing highways, designated scenic byways, public roads, trails, driveways, scenic vistas, unique land formations, recreational sites, airplane landing strips, and adjacent residential lots, nor result in a risk to public health, safety, welfare, or the environment." It also requires that glare and glint "will not create an unreasonable attractive nuisance for birds, wildlife, or persons." These requirements apply specifically to Large-Scale Solar Energy Systems, defined as solar arrays occupying thirty (30) acres or more of land. Other solar system scales (Medium-Scale and Small-Scale) have similar but separate provisions with different acreage and capacity thresholds and review criteria. |  | 6-203 N. Glare, Glint, and Lighting Impact Assessment; 6-204 P. Glare and Glint | 2024 | https://protectwrightsmesa.org/images/PDF/091824%20BOCC_Packet_LUCA_Solar_Regulations.pdf
Colorado | San Miguel | 8113 | Visual Impact |  |  | Section 6-203 O requires the applicant for a Large-Scale Solar Energy System to submit a "Visual Quality Impact Assessment" including: "Map and description of the existing scenic rural landscape within one (1) mile of the outer perimeter of the Large-Scale Solar Development," "at least four (4) visual renderings of the proposed development from key vantage points," and a "Description of the direct, indirect, and cumulative impacts of the Large-Scale Solar Development on the visual quality of the scenic rural landscape within one (1) mile." It also requires a "Description of proposed techniques that will be used to mitigate impacts to the visual quality of the scenic rural landscape within one (1) mile of the outside perimeter of the Large-Scale Solar Development such as proposed visual buffering, natural topography, plantings, earth berms, or fencing." Section 6-204 R sets the review criterion that the Large-Scale Solar Development "will not cause a significant adverse impact to the visual quality of the scenic rural landscape within one (1) mile of the Large-Scale Solar Development, including without limitation views from adjacent lots, towns, highways, designated scenic byways, public roads, trails, recreational sites, scenic vistas, and unique land formations." These requirements apply specifically to Large-Scale Solar Energy Systems, defined as "solar arrays occupying thirty (30) acres or more of land." Medium-Scale Solar Energy Systems have similar but adjusted requirements in Sections 6-205 L and 6-206 P, which require visual quality impact assessments and review criteria for impacts to "nearby roads and properties." |  | Section 6-203 O. Visual Quality Impact Assessment and Section 6-204 R. Visual Quality | 2024 | https://protectwrightsmesa.org/images/PDF/091824%20BOCC_Packet_LUCA_Solar_Regulations.pdf
Colorado | San Miguel | 8113 | Fencing |  |  | The ordinance explicitly requires fencing for Large-Scale Solar Energy Systems. Section 6-203 B.III requires applicants to provide information on "Structures, fencing, equipment, and other improvements related to the facility." Section 6-204 C.IV mandates that the Large-Scale Solar Development "must be protected by fencing or other barriers to prevent unauthorized access." Additionally, Section 6-204 K.III specifies that proposed fencing "shall be wildlife-friendly to the maximum extent possible," following best practices such as the Colorado Department of Transportation Deer Fence, Gate, and Game Ramps Standard Plan NO. M-607-4 or substantially similar designs. It also requires minimizing fenced area footprints, regular inspection for trapped wildlife, installation of wildlife permeable fencing, and construction of unfenced wildlife passageways. These requirements apply to Large-Scale Solar Energy Systems defined as solar arrays occupying thirty (30) acres or more of land. Medium-Scale Solar Energy Systems have similar but scaled requirements, including fencing and wildlife-friendly fencing per Section 6-206 J.III. The ordinance distinguishes between Large-Scale, Medium-Scale, Microgrid Medium-Scale, and Small-Scale Solar Energy Systems, with fencing requirements explicitly detailed for Large-Scale and Medium-Scale systems but not for Small-Scale systems. |  | 6-204 Review Criteria for Large-Scale Solar Energy Systems | 2024 | https://protectwrightsmesa.org/images/PDF/091824%20BOCC_Packet_LUCA_Solar_Regulations.pdf
Colorado | San Miguel | 8113 | Signage |  |  | Section 6-204 D. Signage: "All signage must comply with the LUC, Article 5, Section 5-704, Sign Requirements. The operator of the Large-Scale Solar Development shall post and maintain in legible condition warning signs at all entrances identifying emergency contact information." This requirement applies explicitly to Large-Scale Solar Energy Systems, defined as systems "consisting of solar arrays occupying thirty (30) acres or more of land." Other scale categories include Medium-Scale Solar Energy Systems and Small-Scale Solar Energy Systems, with similar but separate provisions. The signage requirement is part of the review criteria for Large-Scale Solar Energy Systems and is distinct from other application materials and review standards. |  | 6-204 Review Criteria for Large-Scale Solar Energy Systems | 2024 | https://protectwrightsmesa.org/images/PDF/091824%20BOCC_Packet_LUCA_Solar_Regulations.pdf
Colorado | San Miguel | 8113 | Soil |  |  | The ordinance explicitly requires a "Grading, Erosion, and Sediment Control Plan" as part of the application materials for Large-Scale Solar Energy Systems (Section 6-203 K). This plan must include measures to avoid soil disturbance, minimize erosion, control sediment, drainage facilities, construction schedules, cost estimates, and relevant permits. The review criteria (Section 6-204 M) mandate that "Erosion and sedimentation control measures will be implemented in conformance with the approved Grading, Erosion, and Sediment Control Plan to prevent erosion and sediment runoff and ensure that disturbed areas and soil stockpiles are stabilized." Similar requirements apply to Medium-Scale Solar Energy Systems (Sections 6-205 H and 6-206 K). Large-Scale Solar Energy Systems are defined as those "consisting of solar arrays occupying thirty (30) acres or more of land." The permit application and review process for Large-Scale Solar Energy Systems includes these soil, erosion, and sediment control requirements. Other related plans required include a Stormwater Management Plan (6-203 H), Revegetation and Weed Management Plan (6-203 L), and Decommissioning and Restoration Plan (6-203 AA). |  | SECTION 6-2: SOLAR ENERGY SYSTEMS | 2024 | https://protectwrightsmesa.org/images/PDF/091824%20BOCC_Packet_LUCA_Solar_Regulations.pdf
Colorado | San Miguel | 8113 | Special Use Districts | ['Forestry, Agriculture, and Open (F)', 'Heavy Commercial (HC)', 'Low Intensity Industrial (I)', 'Public (PUB)', 'West End (WE)'] |  | Large-Scale Solar Energy Systems may be permitted in the following zone districts: Forestry, Agriculture, and Open; Heavy Commercial; Low Intensity Industrial; Public; and West End. These projects are subject to Two-Step Review (CPC and BOCC review) and require development permits, indicating a special use or similar approval process. The text states: 'Zone districts where Large-Scale Solar Energy Systems (Section 6-201 D.I) may be permitted are: Forestry, Agriculture and Open (F), Heavy Commercial (HC), Low Intensity Industrial (I), Public (PUB), West End (WE).' Additionally, 'Large-Scale, Medium-Scale and Micro-grid Medium-Scale Solar projects are all proposed to be subject to Two-Step Review (CPC and BOCC review).' Other solar system types include Medium-Scale Solar Energy Systems permitted in more districts (some requiring rezoning), Microgrid Medium-Scale Solar Energy Systems permitted in additional residential and mixed-use districts, and Small-Scale Solar Energy Systems permitted by right in all zone districts as accessory uses. |  | Section 6-201 D. Solar Energy Systems Permitted in Certain Zone Districts | 2024 | https://protectwrightsmesa.org/images/PDF/091824%20BOCC_Packet_LUCA_Solar_Regulations.pdf
Colorado | San Miguel | 8113 | Prohibited Use Districts | ['Wrightâ€™s Mesa (WM) zone districts'] |  | Large-Scale Solar Energy Systems are permitted only in the following zone districts: Forestry, Agriculture and Open (F), Heavy Commercial (HC), Low Intensity Industrial (I), Public (PUB), and West End (WE). Notably, "large-scale facilities would not be allowed in the Wrightâ€™s Messa zone districts." Medium-Scale Solar Energy Systems may be permitted in additional districts including Wrightâ€™s Mesa Light Industrial (WMLI) and Wrightâ€™s Mesa Rural Agriculture (WMRA), which may require rezoning from Wrightâ€™s Mesa (WM). Microgrid Medium-Scale Solar Energy Systems may be permitted in even more districts. Small-Scale Solar Energy Systems are permitted in all zone districts as accessory uses. The text explicitly states that large-scale facilities are not allowed in Wrightâ€™s Mesa zone districts, indicating an unconditional prohibition there. |  | Section 6-2, Solar Energy Systems | 2024 | https://protectwrightsmesa.org/images/PDF/091824%20BOCC_Packet_LUCA_Solar_Regulations.pdf
Colorado | Sedgwick | 8115 | Roads | 1320 | feet | The Utility Scale Solar Energy System shall be setback a minimum of Â¼ mile (1320 feet) from any highway eligible or designated to be a scenic highway or roadway by the Sedgwick County Land Use Regulations or by the state. This scenic resource protection setback requirement may be reduced if the Board determines that the characteristics of the surrounding property eliminate or substantially reduce considerations of scenic value. Alternatively, Utility Scale solar collection panels and equipment shall comply with the Industrial/Commercial Setbacks, which include a front setback of 30 feet from the road right-of-way (ROW). |  | 13-105: Utility Wind and Solar Requirements and Standards |  | https://sedgwickcounty.colorado.gov/sites/sedgwickcounty/files/documents/wind_solar_regulations.pdf
Colorado | Sedgwick | 8115 | Decommissioning |  |  | The ordinance explicitly requires a Decommissioning Plan for Utility Scale Solar Energy Systems, including: anticipated life of the project; an estimate of decommissioning costs certified by a Professional Engineer and updated every five years after year fifteen; financial security provisions; triggering events for decommissioning after eighteen months of continuous non-operation; provisions for removal of structures, debris, and cabling down to twenty-four inches below soil surface; restoration of soil and vegetation; and County rights to review, reconsider, and access the site to ensure compliance. Financial security must be provided before permit issuance, equal to decommissioning costs, unless waived by the Board if the landowner agreement ensures decommissioning compliance and consents to waiver. Failure to decommission in compliance is a violation subject to enforcement, and the County may enter the property to complete decommissioning if necessary. Removal of discontinued Utility Scale Solar Energy Systems is required if the system ceases to perform its intended function for more than eighteen consecutive months, with removal and site restoration completed within ninety days after the 18-month period. These requirements are found in Section 13-105(A)(1)(k), 13-105(B)(4), and 13-105(D)(g). Other categories such as Residential Solar Energy Systems and Distributed Solar Energy Systems have separate standards and removal requirements but do not apply to Utility Scale systems as defined. |  | Section 13: Solar and Wind Regulations |  | https://sedgwickcounty.colorado.gov/sites/sedgwickcounty/files/documents/wind_solar_regulations.pdf
Colorado | Sedgwick | 8115 | Glare |  |  | The Utility Scale Solar Energy System "shall not have an adverse visual impact on the natural features or character of the surrounding area and shall be located to minimize glare on adjacent properties and roadways." This is stated in Section 13-105(D)(1)(c). Other related requirements include setbacks (minimum setback complying with Industrial/Commercial Setbacks and a scenic resource setback of Â¼ mile from designated scenic highways or roadways), maximum system height (panels may exceed the roofline by up to five feet), safety and security measures, location restrictions, certification requirements, and removal of discontinued systems. |  | Section 13: Solar and Wind Regulations |  | https://sedgwickcounty.colorado.gov/sites/sedgwickcounty/files/documents/wind_solar_regulations.pdf
Colorado | Sedgwick | 8115 | Visual Impact |  |  | The Utility Scale Solar Energy System "shall not have an adverse visual impact on the natural features or character of the surrounding area and shall be located to minimize glare on adjacent properties and roadways." This requirement is found in Section 13-105(D)(1)(c). Additionally, the ordinance includes setback requirements, maximum system height, safety and security measures, location restrictions, certification requirements, and removal of discontinued systems for Utility Scale Solar Energy Systems. Setbacks include a minimum setback complying with Industrial/Commercial Setbacks, a scenic resource setback of at least Â¼ mile from scenic highways or roadways (which may be reduced by the Board), and provisions for waiver or reduction of setbacks upon demonstration that the reduction is necessary and will not harm public health, safety, welfare, or the environment. |  | Section 13: Solar and Wind Regulations |  | https://sedgwickcounty.colorado.gov/sites/sedgwickcounty/files/documents/wind_solar_regulations.pdf
Colorado | Sedgwick | 8115 | Fencing |  |  | Section 13-105(D)(1) states: "Fencing or other barriers acceptable to the County shall be installed to prevent unauthorized access to solar collectors and equipment." This fencing requirement applies specifically to Utility Scale Solar Energy Systems, which are defined as systems "occupying more than 30 acres and that will be used to produce utility power to off-site customers." Other related requirements for Utility Scale Solar Energy Systems include setbacks, maximum system height, visual impacts, fire protection, location restrictions, certification, and removal of discontinued systems, but fencing is explicitly mandated only under the safety and security subsection. |  | 13-105: Utility Wind and Solar Requirements and Standards |  | https://sedgwickcounty.colorado.gov/sites/sedgwickcounty/files/documents/wind_solar_regulations.pdf
Colorado | Sedgwick | 8115 | Soil |  |  | Section 13-105(A)(1)(g) requires a Geotechnical Report that includes: 'Soils engineering and engineering geologic characteristics of the site based upon on-site sampling and testing,' 'Slope stability analysis,' and 'Grading criteria for ground preparation, cuts and fills, and soil compaction.' The Decommissioning Plan in Section 13-105(A)(1)(k) includes provisions for 'restoration of the soil and vegetation' and 'site restored' after removal of discontinued Utility Scale Solar Energy Systems. These requirements explicitly address soil, erosion, and sediment control for Utility Scale Solar Energy Systems. Other related requirements include setbacks, maximum system height, visual impacts, safety and security, location restrictions, certification, and removal of discontinued systems, but these do not explicitly address soil, erosion, or sediment control. |  | Section 13: Solar and Wind Regulations |  | https://sedgwickcounty.colorado.gov/sites/sedgwickcounty/files/documents/wind_solar_regulations.pdf
Colorado | Washington | 8121 | Structures (Non-Participating) | 1000 | feet | All equipment and accessory structures associated with an SPPF shall be setback at least one thousand (1,000) feet from any residentially zoned properties. Additionally, no Ground-Mounted Solar Energy System shall be located such that the distance between the edge of the array and the nearest point of any existing building designed or used for human occupancy or assembly (including but not limited to a dwelling, school, foster care facility, church and the like) is less than 100 feet. The Planning Commission or Board of County Commissioners may determine that a greater or lesser setback would adequately protect adjoining land uses. |  | III. GENERAL REQUIREMENTS | 2021 | https://washingtoncounty.colorado.gov/sites/washingtoncounty/files/95-2021%20Wind%20Solar%20Regs.pdf
Colorado | Washington | 8121 | Property Line (Non-Participating) | 200 | feet | All equipment and accessory structures associated with an SPPF shall be setback two hundred (200â€™) feet from all property lines and at least one thousand (1,000â€™) feet from any residentially zoned properties. The Planning Commission or Board of County Commissioners may determine that a greater or lesser setback would adequately protect adjoining land uses. Additionally, no Ground-Mounted Solar Energy System shall be located such that the distance between the edge of the array and any outside boundary line of the area comprising the special land use is less than 50 feet. |  | II. DEFINITIONS and III. GENERAL REQUIREMENTS, C. Regulations, (2) Setbacks | 2021 | https://washingtoncounty.colorado.gov/sites/washingtoncounty/files/95-2021%20Wind%20Solar%20Regs.pdf
Colorado | Washington | 8121 | Noise | 45 | dBA | The noise level generated by a SPPF shall not exceed 45 A-weighted decibels (â€œdBAâ€) for more than six minutes out of any one-hour time period, or exceed 50 dBA for any time period, as measured at the property line of any property neighboring the property upon which the SPPF is located. If the ambient sound pressure level exceeds 45 dB(A), the standards set forth in the preceding sentence shall be the ambient sound pressure level plus 5 dB(A). |  | III. GENERAL REQUIREMENTS. C. Regulations. (6) Noise Standards. | 2021 | https://washingtoncounty.colorado.gov/sites/washingtoncounty/files/95-2021%20Wind%20Solar%20Regs.pdf
Colorado | Washington | 8121 | Maximum Height | 20 | feet | The ordinance explicitly states: 'SPPF solar equipment shall not exceed a maximum of 20 feet in height as measured from grade at the base of the equipment to its highest point during operation.' This is the maximum height restriction for Solar Power Production Facilities (SPPF) / Utility-Scale Solar Energy Systems. The text also mentions a similar height limit for Ground-Mounted Solar Energy Systems: 'Ground-Mounted Solar Energy Systems shall have a maximum height of 20 feet above grade unless otherwise approved by the Planning and Zoning Commission,' but the 20 feet limit for SPPF is the relevant and most restrictive for utility-scale systems. The units are feet, as explicitly stated. |  | III. GENERAL REQUIREMENTS, C. Regulations, (1) Height | 2021 | https://washingtoncounty.colorado.gov/sites/washingtoncounty/files/95-2021%20Wind%20Solar%20Regs.pdf
Colorado | Washington | 8121 | Decommissioning |  |  | The ordinance explicitly enacts decommissioning requirements for Solar Power Production Facilities (SPPF) / Utility-Scale Solar Energy Systems. It requires "proof that the financial security will be in effect before construction operations commence" in the form of "a surety bond, letter of credit, or cash, in a form acceptable to the County." The security amount "shall be the average of at least two independent demolition/removal quotes" and "shall be equal to no less than 100% of the estimated cost of decommissioning the entire SPPF," updated every two years at 1.5 times CPI. If the SPPF is "not operational or operated for a continuous period of 12 months, it shall be considered abandoned," and the County may require decommissioning. The decommissioning and site restoration plan must include "the anticipated life of the SPPF; triggering events for decommissioning and removal; and the manner in which the SPPF will be decommissioned and the site restored including removal of all structures, solar arrays, cabling, electrical components, debris, and foundations, restoration of the soil and vegetation, and restoration of roads and driveways, less any fencing or residual minor improvements requested by the landowner." Removal must be completed within 365 days of abandonment or discontinuation, with possible extension. Specific removal requirements include removal of above-ground structures, removal of below-grade structures to a depth of 48 inches unless waived, de-compaction of soils, restoration of topography, and proper disposal of materials. Bonding must cover removal costs plus 50% for administrative costs, inflation, and potential damage to roads or utilities, and remain in effect until verified removal. Liability insurance of at least $2,000,000 or 50% of total value is required. Upon transfer or sale, the County must be notified, and the bond adjusted accordingly. Other options or conditions include waivers granted by the Planning Commission for leaving roads or below-grade structures, and extensions of removal deadlines upon approval. |  | M. Decommissioning and ABATEMENT, DECOMMISSIONING, DISCONTINUATION OR ABANDONMENT, AND SITE RESTORATION PLAN | 2021 | https://washingtoncounty.colorado.gov/sites/washingtoncounty/files/95-2021%20Wind%20Solar%20Regs.pdf
Colorado | Washington | 8121 | Glare |  |  | The ordinance explicitly enacts glare restrictions for Solar Power Production Facilities (SPPF) / Utility-Scale Solar Energy Systems. It requires that "Glare shall not negatively impact surrounding properties, wildlife, or livestock," and mandates that "Glare resistant panels shall be required for all SPPFs." Additionally, SPPFs must be painted a "non-obtrusive (light environmental color such as gray or soft white) color that is non-reflective based on FAA regulations," and "All exterior array components shall meet a gloss rating less than or equal to 20 gloss units at a viewing angle of 60 degrees throughout the special land use or shall be recoated at the ownerâ€™s expense within 180 days of a determination of non-compliance." These requirements apply to SPPFs defined as facilities "that convert sunlight into electricity for commercial sale or use" with a nameplate capacity over 0.5 megawatts. The ordinance also includes setback requirements and other operational standards but the glare restrictions are specifically stated in the criteria for approval. No other options or conditions for glare restrictions are provided. |  | CRITERIA FOR APPROVAL OF SPPF | 2021 | https://washingtoncounty.colorado.gov/sites/washingtoncounty/files/95-2021%20Wind%20Solar%20Regs.pdf
Colorado | Washington | 8121 | Visual Impact |  |  | The ordinance explicitly requires a visual impact assessment report as part of the application for a Use by Special Review Permit for an SPPF. This report "shall include renderings of the site fully developed and demonstrating any visual impacts from surrounding properties, rights-of-way, and public property," "color photographs of the proposed site accurately depicting the existing conditions," and "indicate the color treatment of the facility's components and any visual screening incorporated into the project that is intended to lessen visual prominence." This requirement is found under the application requirements for SPPFs. Other required reports include wildlife impact, geotechnical impact, engineer's report, land use and water impacts, and an assessment of the impact on the immediate vicinity and greater community. The ordinance also includes detailed requirements for setbacks, fencing, color and surface treatment to minimize visual disruption, and landscaping to screen accessory structures, but these are not framed as assessment requirements. The visual impact assessment is a mandatory component of the application process for commercial-scale solar power production facilities. |  | 5. APPLICATIONS FOR SPPFS | 2021 | https://washingtoncounty.colorado.gov/sites/washingtoncounty/files/95-2021%20Wind%20Solar%20Regs.pdf
Colorado | Washington | 8121 | Fencing |  |  | SPPFs shall be screened or shall be enclosed by fencing a minimum of six (6) feet in height. Screening and/or fencing shall be consistent with the surrounding character and utilize landscaping and/or native vegetation strategies to screen the facility from routine view of public right-of-ways or adjacent residential property. When fencing is used, the type and style of fencing shall also reflect any safety concerns specific to the general public and adjacent wildlife. Additionally, signage requirements include: "If SPPF uses fencing, place signs on the perimeter fence at fence entrance door." |  | 7. CRITERIA FOR APPROVAL OF SPPF | 2021 | https://washingtoncounty.colorado.gov/sites/washingtoncounty/files/95-2021%20Wind%20Solar%20Regs.pdf
Colorado | Washington | 8121 | Signage |  |  | Each SPPF shall have one sign per inverter, or array, located at the roadside and one sign attached to base of each inverter, easily visible throughout four seasons. Signs shall be two square feet in area and be placed at the road right of way. Signs shall be the same and shall uniquely identify each SPPF. The sign shall contain at least the following: (1) Warning high voltage; (2) The sign shall have at a minimum six (6) inch letters with 3/4-inch stroke; (3) This sign shall include a 24-hour emergency phone number; (4) Landowner's name, SPPF owner's name, and operator's name; (5) Emergency telephone numbers and web address (list more than one number); (6) If SPPF uses fencing, place signs on the perimeter fence at fence entrance door; (7) Unique identification such as address of SPPF. If there is more than one SPPF on an access drive, units shall have further identification such that first responders can positively identify the SPPF. Additional signage on and around the array is recommended. |  | III. GENERAL REQUIREMENTS. H. Signage | 2021 | https://washingtoncounty.colorado.gov/sites/washingtoncounty/files/95-2021%20Wind%20Solar%20Regs.pdf
Colorado | Washington | 8121 | Screening |  |  | SPPFs shall be screened or shall be enclosed by fencing a minimum of six (6) feet in height. Screening and/or fencing shall be consistent with the surrounding character and utilize landscaping and/or native vegetation strategies to screen the facility from routine view of public right-of-ways or adjacent residential property. When fencing is used, the type and style of fencing shall also reflect any safety concerns specific to the general public and adjacent wildlife. |  | III. GENERAL REQUIREMENTS, CRITERIA FOR APPROVAL OF SPPF, A. Safety Standards | 2021 | https://washingtoncounty.colorado.gov/sites/washingtoncounty/files/95-2021%20Wind%20Solar%20Regs.pdf
Colorado | Weld | 8123 | Structures (Non-Participating) | 500 | feet | The improved area must be at least five hundred (500) feet from existing residential buildings and residential lots of a platted subdivision or planned unit development. The residential setback requirement may be reduced if appropriate screening through landscape or an opaque fence is installed, or upon submittal to Weld County of a waiver or informed consent signed by the residence owner agreeing to the lesser setback. If landscaping or opaque fencing is substituted for setback, a landscaping plan or fencing plan shall first be submitted to and approved by the Department of Planning Services. |  | Development Standards, Per Section 21-7-340 of the Weld County Code |  | https://www.weld.gov/files/sharedassets/public/v/13/departments/planning-and-zoning/documents/land-use-applications/1041-sef.pdf
Colorado | Weld | 8123 | Maximum Height | 25 | feet | Ground-mounted solar collectors shall not exceed twenty-five (25) feet in height, measured from the highest grade below each solar panel to the highest extent of the solar panel rotation. |  | Development Standards (Per Section 21-7-340 of the Weld County Code) |  | https://www.weld.gov/files/sharedassets/public/v/13/departments/planning-and-zoning/documents/land-use-applications/1041-sef.pdf
Colorado | Weld | 8123 | Decommissioning |  |  | A Decommissioning/Reclamation Plan shall be provided at the time of 1041 SEF application submittal which will be signed by the party responsible for decommissioning and the landowner (if different), addressing the following: Decommissioning/reclamation shall commence within twelve (12) months after power production has permanently ceased and be completed within twelve (12) months from the start date of the decommissioning/reclamation work. All non-utility owned equipment, conduits, structures, fencing, and foundations to a depth of at least three feet below grade shall be removed. Property shall be restored to a condition reasonably similar to its condition prior to development of the major facility. The developer or owner of the 1041 SEF is responsible for the decommissioning. Decommissioning/reclamation cost estimates, updated every five (5) years, shall include all costs associated with dismantlement, recycling, safe disposal, and site reclamation activities. Prior to construction, an irrevocable standby letter of credit, bond, or alternate form of Security in an amount sufficient to fund the estimated decommissioning/reclamation costs is required. Weld County may draw upon this Security if decommissioning is not commenced within ninety (90) days of the Board of County Commissionersâ€™ order directing decommissioning/reclamation. Upon determination of abandonment (defined as ceasing to produce energy on a continuous basis for twelve (12) months), the Planning Director shall notify the operator or owner to remove the 1041 SEF and comply with decommissioning/reclamation requirements within 360 days. If they fail to comply, the County may remove the facility and draw upon the financial assurance to accomplish decommissioning/reclamation. |  | Decommissioning â€“ Reclamation Plan Requirements |  | https://www.weld.gov/files/sharedassets/public/v/13/departments/planning-and-zoning/documents/land-use-applications/1041-sef.pdf
Colorado | Weld | 8123 | Glare |  |  | Under the Development Standards (Section 21-7-340.B), 1041 SEF shall be designed, located, or placed so that concentrated solar glare from its solar collectors will not be directed toward or onto nearby properties or roadways at any time of the day. |  | Development Standards |  | https://www.weld.gov/files/sharedassets/public/v/13/departments/planning-and-zoning/documents/land-use-applications/1041-sef.pdf
Colorado | Weld | 8123 | Fencing |  |  | The 1041 Solar Energy Facility (1041 SEF) must be enclosed with a security fence as approved pursuant to a fencing plan submitted to the Department of Planning Services. Appropriate signage shall be placed upon such fencing that warns the public of the high voltage therein. This fencing requirement is explicitly stated under Development Standards (Section 21-7-340.F) and reiterated in the Project Narrative Requirements. Additionally, the improved area must be at least five hundred (500) feet from existing residential buildings and residential lots, but this setback may be reduced if appropriate screening through landscape or an opaque fence is installed, or upon submittal of a waiver or informed consent signed by the residence owner. If landscaping or opaque fencing is substituted for setback, a landscaping plan or fencing plan must first be submitted to and approved by the Department of Planning Services. |  | Development Standards (Per Section 21-7-340 of the Weld County Code) |  | https://www.weld.gov/files/sharedassets/public/v/13/departments/planning-and-zoning/documents/land-use-applications/1041-sef.pdf
Colorado | Weld | 8123 | Screening |  |  | Under Development Standards (Section 21-7-340.C), the improved area must be at least five hundred (500) feet from existing residential buildings and residential lots of a platted subdivision or planned unit development. "The residential setback requirement may be reduced if appropriate screening through landscape or an opaque fence is installed, or upon submittal to Weld County of a waiver or informed consent signed by the residence owner agreeing to the lesser setback. If landscaping or opaque fencing is substituted for setback, a landscaping plan or fencing plan shall first be submitted to and approved by the Department of Planning Services." Additionally, the Plot Plan requirements include delineation of "the location, amount, size and type of any proposed visual mitigation, including but not limited to landscaping, fencing, berms or other screening." |  | Development Standards Per Section 21-7-340 of the Weld County Code |  | https://www.weld.gov/files/sharedassets/public/v/13/departments/planning-and-zoning/documents/land-use-applications/1041-sef.pdf
Colorado | Weld | 8123 | Soil |  |  | The ordinance requires a Surface Drainage Analysis with a final drainage report stamped by a Professional Engineer, stating that "Soils shall be planted to and maintained in perennial vegetation to prevent erosion, manage runoff, and build soil." Ground-mounted solar collector systems are exempt from impervious surface calculations if the soil under the collectors is not compacted and maintained in vegetation. Operators must submit a Dust and Weed Mitigation Plan describing methods to mitigate dust and weeds on the impacted area. Under Development Standards, the operator must submit a drainage report to comply with Storm Drainage Criteria pursuant to Chapter 8, Article XI of this Code. The Project Narrative must include "Analysis of water pollution impacts and control alternatives" and a "program to minimize and mitigate adverse impacts." The Decommissioning/Reclamation Plan requires that "Property shall be restored to a condition reasonably similar to its condition prior to development of the major facility," including reclamation of soils and removal of non-native soils and constructed access roads. These requirements apply explicitly to 1041 Solar Energy Facilities, defined as commercial facilities with improved areas exceeding 160 acres in Near/Urban Areas or 320 acres in Ag/Rural Areas. No exemptions for smaller or non-commercial systems are included in these soil, erosion, and sediment control requirements. |  | 1041 Solar Energy Facility (1041 SEF) Procedural Guide Application Submittal Requirements and Code Requirements |  | https://www.weld.gov/files/sharedassets/public/v/13/departments/planning-and-zoning/documents/land-use-applications/1041-sef.pdf
Florida | Calhoun | 12013 | Structures (Non-Participating) | 50 | feet | No solar electrical generating facility structure, equipment, or building shall be located within 50 feet of the property line when abutting nonagricultural uses (which includes residential uses). Within the first 25 feet of the 50-foot setback residential uses, native shrubs and grasses shall be retained to provide a minimum 6-foot high, 50% opaque screen of vegetation. If existing native vegetation is not sufficient, supplemental native shrubs may be used. The 50-foot setback applies to nonagricultural uses; a 25-foot setback applies when abutting agricultural uses. Buffers shall not be required between abutting solar facilities. |  | 6.02.15 Special Requirements for Solar Electrical Generation Facilities | 2020 | https://www.calhouncountyfl.gov/uploads/2024/07/ordinance-2020-01-adopted-09152020.pdf
Florida | Calhoun | 12013 | Property Line (Non-Participating) | 25 | feet | Except for security fencing, project signs, and access paths, no solar electrical generating facility structure, equipment, or building shall be located within 50 feet of the property line when abutting nonagricultural uses and 25 feet of the property line when abutting agricultural uses. Buffers shall not be required between abutting solar facilities. |  | 6.02.15 Special Requirements for Solar Electrical Generation Facilities | 2020 | https://www.calhouncountyfl.gov/uploads/2024/07/ordinance-2020-01-adopted-09152020.pdf
Florida | Calhoun | 12013 | Water | 15 | feet | Shall provide an upland buffer, with a minimum width of 15 ft. and an average width of 25 ft., where upland activities abut wetlands and shall be allowed to impact the upland buffer and wetlands so long as any adverse impacts are offset by mitigation consistent with state, regional, and federal standards as determined by the appropriate state, regional, and federal agencies. |  | 6.02.15 Special Requirements for Solar Electrical Generation Facilities | 2020 | https://www.calhouncountyfl.gov/uploads/2024/07/ordinance-2020-01-adopted-09152020.pdf
Florida | Calhoun | 12013 | Maximum Height | 15 | feet | The ordinance states: 'The following maximum height provisions shall apply: Security fencing: 8 feet; Project signs: 9 feet; Solar panels or modules: 15 feet; Buildings: 25 feet.' It further clarifies that 'There are no maximum height provisions for transmission lines, substations, and collector yards.' The maximum height of 15 feet applies specifically to solar panels or modules, which are part of solar electrical generation facilities defined as production facilities for electrical power delivered off-site. The units for all height restrictions are feet. |  | 6.02.15 Special Requirements for Solar Electrical Generation Facilities | 2020 | https://www.calhouncountyfl.gov/uploads/2024/07/ordinance-2020-01-adopted-09152020.pdf
Florida | Calhoun | 12013 | Minimum Lot Size | 20 | acres | The ordinance states: 'The minimum parcel size for a solar electrical generating facility shall be 20 acres.' This applies to solar electrical generation facilities defined as production facilities for electrical power that utilize photovoltaic modules to convert solar energy to electricity delivered off-site. The unit 'acres' is explicitly used as the area measurement for the minimum parcel size. |  | 6.02.15 Special Requirements for Solar Electrical Generation Facilities | 2020 | https://www.calhouncountyfl.gov/uploads/2024/07/ordinance-2020-01-adopted-09152020.pdf
Florida | Calhoun | 12013 | Fencing |  |  | The ordinance defines solar electrical generation facilities as production facilities for electrical power that utilize photovoltaic modules to convert solar energy to electricity whereby electricity that is produced is delivered to the transmission system and consumed off-site. These facilities are considered an agricultural use and are subject to site plan approval. The ordinance explicitly states: 'The following maximum height provisions shall apply: Security fencing: 8 feet.' It also requires setbacks for solar electrical generating facility structures, equipment, or buildings: 'Except for security fencing, project signs, and access paths, no solar electrical generating facility structure, equipment, or building shall be located within 50 feet of the property line when abutting nonagricultural uses and 25 feet of the property line when abutting agricultural uses.' The minimum parcel size for such a facility is 20 acres. Other provisions include upland buffers, access paths, and exemptions from other landscape requirements. These fencing requirements apply specifically to utility-scale solar energy systems as defined by the ordinance. |  | 6.02.15 Special Requirements for Solar Electrical Generation Facilities | 2020 | https://www.calhouncountyfl.gov/uploads/2024/07/ordinance-2020-01-adopted-09152020.pdf
Florida | Calhoun | 12013 | Signage |  |  | Solar electrical generation facilities are production facilities for electrical power that utilize photovoltaic modules to convert solar energy to electricity whereby electricity that is produced is delivered to the transmission system and consumed off-site. Project signs have a maximum height of 9 feet. Except for security fencing, project signs, and access paths, no solar electrical generating facility structure, equipment, or building shall be located within 50 feet of the property line when abutting nonagricultural uses and 25 feet of the property line when abutting agricultural uses. The minimum parcel size for a solar electrical generating facility shall be 20 acres. Security fencing: 8 feet; Project signs: 9 feet; Solar panels or modules: 15 feet; Buildings: 25 feet. There are no maximum height provisions for transmission lines, substations, and collector yards. |  | 6.02.15 Special Requirements for Solar Electrical Generation Facilities | 2020 | https://www.calhouncountyfl.gov/uploads/2024/07/ordinance-2020-01-adopted-09152020.pdf
Florida | Calhoun | 12013 | Screening |  |  | The ordinance requires solar electrical generation facilities to provide an upland buffer with a minimum width of 15 ft. and an average width of 25 ft. where upland activities abut wetlands. It mandates setbacks of 50 feet from the property line when abutting nonagricultural uses and 25 feet when abutting agricultural uses, with no buffers required between abutting solar facilities. Within the first 25 feet of the 50-foot setback adjacent to residential uses, native shrubs and grasses must be retained to provide a minimum 6-foot high, 50% opaque screen of vegetation. If existing native vegetation is insufficient, supplemental native shrubs may be used. This vegetation must meet the opacity requirement within 30 months of planting. The requirement can be waived or reduced by consent of the abutting landowner or at the discretion of the Land Development Code Administrator. Retention of existing vegetation and/or temporary fencing and screening may be required during construction. These requirements apply to solar electrical generation facilities defined as production facilities delivering electricity off-site and are considered an agricultural use under this code. |  | 6.02.15 Special Requirements for Solar Electrical Generation Facilities | 2020 | https://www.calhouncountyfl.gov/uploads/2024/07/ordinance-2020-01-adopted-09152020.pdf
Florida | Calhoun | 12013 | Special Use Districts | ['Agriculture'] |  | Solar electrical generation facilities are considered an agricultural use and are allowed in the Agriculture district "subject to site plan approval" (Section 6.02.15). The text states: "Solar electrical generation facilities and associated and related facilities are allowed in this district according to the provisions of section 6.02.15 and subject to site plan approval." It further specifies that "site plan approval in accordance with Section 3.13.00 is required prior to construction of a solar electrical generation facility." No other districts or overlay districts are mentioned as permitting utility-scale solar energy systems as a special use or similar. The ordinance includes detailed requirements such as minimum parcel size (20 acres), setbacks, buffers, and height limits, but does not mention approval by a zoning appeals board or other special use processes beyond site plan approval. |  | 6.02.15 Special Requirements for Solar Electrical Generation Facilities | 2020 | https://www.calhouncountyfl.gov/uploads/2024/07/ordinance-2020-01-adopted-09152020.pdf
Florida | Dixie | 12029 | Property Line (Non-Participating) | 100 | feet | Solar energy systems shall be located at least one hundred (100) feet from any lot line under separate ownership, unless otherwise approved by the Board of County Commissioners. |  | 4.18.40.1 Solar Farms shall meet the following supplemental requirements | 2021 | http://w.ncfrpc.org/MapsAndPlans/Counties/Dixie/LDR_DIXIE_21_Tan.pdf
Florida | Dixie | 12029 | Maximum Height | 15 | feet | Section 4.18.40.1(4) and 4.18.40.1(13)(a) specify maximum height provisions for solar farms: 'Solar panels or modules: 15 feet', 'Ground-mounted solar energy systems shall not exceed fifteen (15) feet in height, excluding utility poles and communication equipment.' Other height limits include security fencing (8 feet), project signs (9 feet), and buildings (25 feet). The units for these height restrictions are feet. |  | 4.18.40 SOLAR FARMS | 2021 | http://w.ncfrpc.org/MapsAndPlans/Counties/Dixie/LDR_DIXIE_21_Tan.pdf
Florida | Dixie | 12029 | Fencing |  |  | Physical access to solar farms shall be restricted by fencing or walls. Razor wire shall be prohibited. Security fencing maximum height: 8 feet. (Section 4.18.40.1(2) and (4)(a)) |  | 4.18.40.1 Solar Farms | 2021 | http://w.ncfrpc.org/MapsAndPlans/Counties/Dixie/LDR_DIXIE_21_Tan.pdf
Florida | Dixie | 12029 | Signage |  |  | Signage at the solar farm entrance shall not exceed forty (40) square feet displaying the facility name, address and emergency contact information, unless additional signage is required by the National Electric Safety Code. |  | 4.18.40.1 Solar Farms | 2021 | http://w.ncfrpc.org/MapsAndPlans/Counties/Dixie/LDR_DIXIE_21_Tan.pdf
Florida | Dixie | 12029 | Screening |  |  | Section 4.18.40.1, item 11 states: 'All solar farm sites must comply with the landscaping requirements of Section 4.18.13 entitled Landscaped Buffer Areas. A detailed landscaping and buffering plan with planting schedule shall be included on the required site plan.' This mandates vegetative buffering or landscaping as a screening requirement for solar farms, which are commercial-scale solar energy systems intended for offsite electricity generation or sale. |  | 4.18.40 SOLAR FARMS | 2021 | http://w.ncfrpc.org/MapsAndPlans/Counties/Dixie/LDR_DIXIE_21_Tan.pdf
Florida | Dixie | 12029 | Special Use Districts | ['ESA â€” Environmentally Sensitive Area', 'A â€” Agricultural', 'RR â€” Rural Residential', 'RSF â€” Residential (Conventional) Single Family', 'RSF/MH â€” Residential (Mixed) Single Family/Mobile Home', 'RMH â€” Residential Mobile Home', 'ILW â€” Industrial Light Warehousing', 'I â€” Industrial'] |  | Section 4.18.40.1(1) states: 'Solar farms shall be considered a use permitted by special exception within the â€œESAâ€ Environmentally Sensitive Area, â€œAâ€ Agricultural, â€œRRâ€ Rural Residential, â€œRSFâ€ Residential (Conventional) Single Family, â€œRSF/MHâ€ Residential, (Mixed) Single Family/Mobile Home, â€œRMHâ€ Residential, Mobile Home, â€œILWâ€ Industrial, Light Warehousing and â€œIâ€ Industrial zoning districts and subject to the review process as outlined in Section 12.2 entitled Special Exceptions.' The text repeatedly references solar farms under SPECIAL EXCEPTIONS in multiple sections, confirming that these systems require special exception approval in those districts. Solar overlay districts are excluded from this determination as per instructions. |  | 4.18.40.1 Solar Farms | 2021 | http://w.ncfrpc.org/MapsAndPlans/Counties/Dixie/LDR_DIXIE_21_Tan.pdf
Florida | Hardee | 12049 | Property Line (Non-Participating) | 50 | feet | All solar panels and related equipment shall be setback a minimum of 50 feet from all property lines and shall comply with all applicable right-of-way setbacks. |  | 4.02.46 Solar Power Generation Facility | 2023 | https://www.hardeecountyfl.gov/uploads/2024/12/Unified-Land-Development-Code-adopted-10_12_23-via-Ord-2023-13-ADA.pdf
Florida | Hardee | 12049 | Maximum Height | 15 | feet | The maximum height allowed for all equipment associated with the solar power generation facilities shall be limited to 15 feet in height, excluding transmission lines, supporting poles, and communication equipment. Solar panel height is measured when the panels are tilted to the design degree that creates the greatest overall height. |  | 4.02.46 Solar Power Generation Facility | 2023 | https://www.hardeecountyfl.gov/uploads/2024/12/Unified-Land-Development-Code-adopted-10_12_23-via-Ord-2023-13-ADA.pdf
Florida | Hardee | 12049 | Minimum Lot Size | 10 | acres | The minimum lot size shall be ten (10) acres. This applies to solar power generation facilities intended for commercial generation and distribution of solar power within the County, which are utility-scale solar energy systems. The unit 'acres' is a standard area measurement. |  | 4.02.46 Solar Power Generation Facility | 2023 | https://www.hardeecountyfl.gov/uploads/2024/12/Unified-Land-Development-Code-adopted-10_12_23-via-Ord-2023-13-ADA.pdf
Florida | Hardee | 12049 | Decommissioning |  |  | A solar power generation facility shall be considered abandoned after a one-year period without energy production. The property owner shall be responsible for removing all energy production and transmission equipment and appurtenances within 120 days of abandonment. |  | 4.02.46 Solar Power Generation Facility | 2023 | https://www.hardeecountyfl.gov/uploads/2024/12/Unified-Land-Development-Code-adopted-10_12_23-via-Ord-2023-13-ADA.pdf
Florida | Hardee | 12049 | Glare |  |  | Section (8) Glare Reduction states: 'Where ground mounted solar panels face abutting residentially developed or zoned parcels or public roadways, the panels shall be made of glare reducing materials.' This applies to solar power generation facilities, which are defined by provisions such as a minimum lot size of ten (10) acres, ground-mounted panels, and other commercial-scale standards. Other relevant provisions include minimum lot size (10 acres), setbacks (50 feet), maximum height (15 feet), fencing requirements, and maintenance standards, but these do not pertain to glare restrictions. |  | 4.02.46 Solar Power Generation Facility | 2023 | https://www.hardeecountyfl.gov/uploads/2024/12/Unified-Land-Development-Code-adopted-10_12_23-via-Ord-2023-13-ADA.pdf
Florida | Hardee | 12049 | Fencing |  |  | Physical access to a solar power generation facility shall be restricted by fencing or walls. The security fence shall be a minimum height of six feet high and a maximum of eight feet high. When immediately adjacent to single and multi-family residential uses, community uses and commercial uses, opaque fencing shall be required. All fencing and wall details shall be shown on the site plan. |  | 4.02.46 Solar Power Generation Facility | 2023 | https://www.hardeecountyfl.gov/uploads/2024/12/Unified-Land-Development-Code-adopted-10_12_23-via-Ord-2023-13-ADA.pdf
Florida | Hardee | 12049 | Screening |  |  | Solar power generation facilities must meet the buffering requirements of Section 3.07.04 of this code. Walls, fences, and berms (or a contribution thereof) a minimum of six feet in height throughout the buffer may be installed to reduce the buffer width and planting requirements by 50%. |  | 4.02.46 Solar Power Generation Facility | 2023 | https://www.hardeecountyfl.gov/uploads/2024/12/Unified-Land-Development-Code-adopted-10_12_23-via-Ord-2023-13-ADA.pdf
Florida | Hendry | 12051 | Maximum Height | 20 | feet | The maximum height for the solar panels on the Subject Site shall not exceed twenty feet (20â€™). The maximum height for the natural gas electrical generating facilities on the Subject Site shall not exceed one-hundred and fifty feet (150â€™). The most restrictive height applicable to the Hendry Clean Energy Center is 20 feet for solar panels. Units are feet as explicitly stated. |  | Policy 1.1.14.2 |  | https://cms2.revize.com/revize/hendrycountyfl/Planning/docs/3%20Future%20Land%20Use%20Element.pdf
Florida | Hendry | 12051 | Coverage | 70 | percent of lot area | Pursuant to the EGF future land use category description and development standards, the electrical generating facility shall occupy no more than seventy percent (70%) of the Subject Site and a minimum of thirty percent (30%) of the Subject Site shall be open space. This applies specifically to the Hendry Clean Energy Center as described in Policy 1.1.14.2. The text also mentions that all electrical generation facilities will be located within a development area not to exceed 2,426.8 acres of the approximately 4,692.51-acre Subject Site, but the explicit maximum land coverage is expressed as a percentage (70%) of the entire site, not a fixed acreage value. |  | Policy 1.1.14.2 |  | https://cms2.revize.com/revize/hendrycountyfl/Planning/docs/3%20Future%20Land%20Use%20Element.pdf
Florida | Hendry | 12051 | Screening |  |  | Policy 1.1.14.2 requires that for the Hendry Clean Energy Center, a minimum of thirty percent (30%) of the Subject Site shall be open space, which includes "wetlands and wildlife conservation areas, wetland buffers, landscaped buffers located along the Subject Siteâ€™s perimeter, storm water management areas and other open, pervious, grassed or landscaped areas on the Subject Site." Additionally, minimum setbacks are specified: "one hundred feet (100') for solar panels and appurtenant structures/equipment; and one thousand feet (1000') for the combined cycle and/or simple cycle generating facilities." The maximum height for solar panels is twenty feet (20'), and for natural gas electrical generating facilities, one hundred and fifty feet (150'). Lighting guidelines and cultural resource site buffers are also addressed. The policy applies to a 2,675 MW facility on approximately 4,692.51 acres, with electrical generation by combined cycle/simple cycle or solar photovoltaic facilities, excluding nuclear or coal sources. |  | Policy 1.1.14.2 |  | https://cms2.revize.com/revize/hendrycountyfl/Planning/docs/3%20Future%20Land%20Use%20Element.pdf
Florida | Hendry | 12051 | Special Use Districts | ['Electrical Generating Facility (EGF) Future Land Use Category', 'Planned Unit Development (PUD) zoning district'] |  | The Hendry Clean Energy Center is allowed within the Electrical Generating Facility (EGF) Future Land Use Category, which requires "Approval of a Future Land Use Map amendment designating the location of the EGF," "A comprehensive plan text amendment outlining a specific subarea policy applicable to the EGF," and "A Planned Unit Development (PUD) zoning district shall be required for any development proposed within the EGF future land use category." The EGF category permits "all forms of electric generating facilities, including... photovoltaic solar fields and related facilities." Residential uses are not permitted except for a caretaker unit. The facility must occupy no more than seventy percent (70%) of the site with a minimum of thirty percent (30%) open space. Specific policies (e.g., Policy 1.1.14.2) define the Hendry Clean Energy Center as a 2,675 MW electrical generation facility with solar photovoltaic facilities allowed, subject to setbacks and height limits. Other solar energy centers (Hendry Solar Energy Center, Hammock Solar Energy Center, FPL Blue Heron Solar Energy Center) are similarly allowed under this category with their own acreage and capacity limits. No other district names or abbreviations are provided for permitting such large-scale solar energy systems as special uses. |  | Policy 1.1.14: Electrical Generating Facility Land Use Category |  | https://cms2.revize.com/revize/hendrycountyfl/Planning/docs/3%20Future%20Land%20Use%20Element.pdf
Florida | Jefferson | 12065 | Structures (Non-Participating) | 200 | feet | Where the Solar Field borders an established residential use or residential property, twice the distance of the standards established in Subsection 4.i above is required. Subsection 4.i requires a 100ft Type C buffer where the project property borders vacant land or land in non-residential use. Therefore, the required buffer/setback from occupied dwellings, buildings, structures, and/or residences is 200 feet. Other setback options mentioned include 100 feet for roadways (arterial, major collector, minor collector, local) and 200 feet for scenic, canopy, heritage roads, but these do not pertain to residences. |  | 2.11.4 LARGE SCALE SOLAR COLLECTOR SYSTEMS | 2015 | http://www.jeffersoncountyfl.gov/Uploads/Editor/file/2022%20uploads/Solar-05152015040412.pdf
Florida | Jefferson | 12065 | Property Line (Non-Participating) | 200 | feet | All plans submitted shall portray a 100ft Type C buffer where the project property borders vacant land or land in non-residential use. Where the Solar Field borders an established residential use or residential property, twice the distance of the standards established in Subsection 4.i above is required. Thus, the setback from property lines or facility perimeters adjacent to residential property is 200 feet. The ordinance also mentions a 100-foot buffer for non-residential adjacency. These buffers are fixed distances and apply to Large Scale Solar Collector Systems only. |  | 2.11.4 LARGE SCALE SOLAR COLLECTOR SYSTEMS | 2015 | http://www.jeffersoncountyfl.gov/Uploads/Editor/file/2022%20uploads/Solar-05152015040412.pdf
Florida | Jefferson | 12065 | Roads | 200 | feet | Setbacks for Roadways (classifications based on LDC Section 5.4.0.A): Arterial and Major Collector Roadways â€” 100 feet; Minor Collector Roadways â€” 100 feet; Local Roads â€” 100 feet; Scenic, Canopy, Heritage Roads â€” 200 feet. The most restrictive setback is 200 feet from Scenic, Canopy, Heritage Roads. |  | 2.11.4 LARGE SCALE SOLAR COLLECTOR SYSTEMS | 2015 | http://www.jeffersoncountyfl.gov/Uploads/Editor/file/2022%20uploads/Solar-05152015040412.pdf
Florida | Jefferson | 12065 | Minimum Lot Size | 5 | acres | Small Scale Solar Collector Systems are defined as those 5 acres or less, and Large Scale Solar Collector Systems are those not meeting the definition of Small Scale. Large Scale Solar Collector Systems are only allowed in Ag-20, Ag-5, or Industrial Zoning Districts and require approval as a major development and special exception. The ordinance states: 'Small Scale Solar Collector Systems â€” a solar photovoltaic collector system that is 5 acres or less ... Large Scale Solar Collector Systems â€” a solar photovoltaic collector system not meeting the definition of Small Scale Solar Collector System.' This 5-acre threshold is the minimum lot size for Large Scale systems. Additionally, the maximum size for one Large Scale Solar Collector System is 640 utilized acres, but this is a maximum, not a minimum. The units for the minimum lot size are acres. |  | 2.11.0 SOLAR PHOTOVOLTAIC COLLECTOR SYSTEMS | 2015 | http://www.jeffersoncountyfl.gov/Uploads/Editor/file/2022%20uploads/Solar-05152015040412.pdf
Florida | Jefferson | 12065 | Maximum Lot Size | 640 | acres | The ordinance states: 'the maximum size of one Large Scale Solar Collector System is 640 Utilized acres, equal to one square mile.' It also limits the total utilized acreage of all Large Scale Solar Collectors to 2,560 acres or 4 square miles. The maximum allowable size is based on the footprint of acreage actually utilized by the solar panels and associated structures, excluding setbacks, buffers, wetlands, and areas voluntarily avoided. |  | 2.11.4 LARGE SCALE SOLAR COLLECTOR SYSTEMS | 2015 | http://www.jeffersoncountyfl.gov/Uploads/Editor/file/2022%20uploads/Solar-05152015040412.pdf
Florida | Jefferson | 12065 | Decommissioning |  |  | The ordinance explicitly enacts decommissioning requirements for Large Scale Solar Collector Systems. It states: 'Decommissioning and removal of the solar collection facility shall be the responsibility of the operator/owner upon abandonment, or upon revocation of the major development and special exception approval.' A decommissioning plan must be submitted as part of the development review application, which 'shall require removal of all solar panels, electrical equipment, poles, piles, foundations, and conduits (above and below ground).' The plan may allow some infrastructure to remain if consistent with future beneficial use. The plan must include 'an engineerâ€™s estimate, signed and sealed, of the cost of fully implementing the decommissioning plan,' which must be updated at least every five years. Evidence of financial responsibility must be submitted initially and every five years thereafter, in the form of 'insurance, surety bond, cash bond, trust fund or letter of credit' equal to 150% of the engineerâ€™s estimated cost. Transfers of approval require demonstration of financial responsibility as well. Other relevant provisions include definitions distinguishing Large Scale Solar Collector Systems as those not meeting the Small Scale definition (5 acres or less or primarily for on-site consumption), and that Large Scale systems require approval as a major development and special exception and are only allowed in Ag-20, Ag-5, or Industrial zoning districts. Small Scale systems have different, less stringent requirements and are allowed in all zoning districts. |  | 2.11.0 SOLAR PHOTOVOLTAIC COLLECTOR SYSTEMS | 2015 | http://www.jeffersoncountyfl.gov/Uploads/Editor/file/2022%20uploads/Solar-05152015040412.pdf
Florida | Jefferson | 12065 | Glare |  |  | Section 2.11.4, Lighting and Glare: "Solar voltaic collector system components shall be designed with an anti-reflective coating or, in the alternative, shall otherwise be designed to avoid producing glare that would constitute a nuisance to occupants of neighboring properties, aircraft, or persons traveling on adjacent or nearby roads." Large Scale Solar Collector Systems are defined as "a solar photovoltaic collector system not meeting the definition of Small Scale Solar Collector System." Small Scale Solar Collector Systems are "a solar photovoltaic collector system that is 5 acres or less or used primarily to reduce or offset on-site consumption of utility power." Large Scale Solar Collector Systems are only allowed in Ag-20, Ag-5, or Industrial Zoning Districts and require approval as a Major Development and Special Exception. Setbacks and buffer requirements are also specified for Large Scale Solar Collector Systems. |  | 2.11.0 SOLAR PHOTOVOLTAIC COLLECTOR SYSTEMS | 2015 | http://www.jeffersoncountyfl.gov/Uploads/Editor/file/2022%20uploads/Solar-05152015040412.pdf
Florida | Jefferson | 12065 | Fencing |  |  | Section 2.11.4 LARGE SCALE SOLAR COLLECTOR SYSTEMS states: 'If a security fence is provided around some or all of the perimeter of the facility, it shall not be greater than 8 feet in height.' Large Scale Solar Collector Systems are defined as systems not meeting the Small Scale definition (which is 5 acres or less or used primarily to reduce or offset on-site consumption). Large Scale systems are only allowed in Ag-20, Ag-5, or Industrial Zoning Districts and require approval as a Major Development and Special Exception. Other requirements include setbacks, buffers, lighting, environmental standards, and decommissioning plans. Small Scale Solar Collector Systems have different standards and are allowed in all zoning districts, with specific setbacks and buffer requirements. The ordinance distinguishes between Small Scale and Large Scale systems and sets separate standards for each. |  | 2.11.0 SOLAR PHOTOVOLTAIC COLLECTOR SYSTEMS | 2015 | http://www.jeffersoncountyfl.gov/Uploads/Editor/file/2022%20uploads/Solar-05152015040412.pdf
Florida | Jefferson | 12065 | Screening |  |  | Section 2.11.4 LARGE SCALE SOLAR COLLECTOR SYSTEMS requires: 'All plans submitted shall portray a 100ft. Type C buffer, where the project property borders vacant land or land in non-residential use in accordance with LDC Table 5.3.4.C Landscape Buffer Standards.' 'Where the Solar Field borders an established residential use or residential property, twice the distance of the standards established in Subsection 4.i above is required.' 'The buffers can consist of natural vegetation, but may also require additional planting to meet the Type C Standard: All planted buffers need to be native to North Florida and spaced so as to allow for mature growth.' 'All plans submitted shall portray Type C buffer along all roadways.' These are explicit vegetative buffer and screening requirements for Large Scale Solar Collector Systems. Other conditions include setbacks from roadways, lighting and glare controls, outdoor storage inside buffered areas, environmental setbacks, security fencing, and decommissioning plans, but these are not related to vegetative buffer or screening. |  | 2.11.4 LARGE SCALE SOLAR COLLECTOR SYSTEMS | 2015 | http://www.jeffersoncountyfl.gov/Uploads/Editor/file/2022%20uploads/Solar-05152015040412.pdf
Florida | Jefferson | 12065 | Special Use Districts | ['Agricultural 20 Land Use District (Ag-20)', 'Agricultural 5 Land Use District (Ag-5)', 'Industrial Land Use District (Industrial)'] |  | Large Scale Solar Collector Systems are only allowed in Ag-20, Ag-5, or Industrial Zoning Districts and shall be subject to review as a Major Development pursuant to LDC Section 9.4.0 and Special Exception pursuant to LDC Section 9.15.0. The text states: 'Large Scale Solar Photovoltaic Collector Systems require approval as a major development and special exception' in these districts. Small Scale Solar Collector Systems are allowed in all zoning districts and have different permitting requirements. |  | 2.11.4 LARGE SCALE SOLAR COLLECTOR SYSTEMS | 2015 | http://www.jeffersoncountyfl.gov/Uploads/Editor/file/2022%20uploads/Solar-05152015040412.pdf
Florida | Jefferson | 12065 | Prohibited Use Districts | ['Agriculture 3 (AG-3)', 'Conservation', 'Residential 1 (Residential I)', 'Residential 2 (Residential II)', 'Prison', 'Mixed Use - Suburban/Residential', 'Mixed Use - Business/Residential', 'Interchange Business'] |  | Large Scale Solar Collector Systems are only allowed in Ag-20, Ag-5, or Industrial Zoning Districts and shall be subject to review as a Major Development and Special Exception (Section 2.11.4). The ordinance states: 'Large Scale Solar Collection Systems are only allowed in Ag-20, Ag-5, or Industrial Zoning Districts.' Other districts such as AG-3, Conservation, Residential 1 & 2, Prison, Mixed Use - Suburban/Residential, Mixed Use - Business/Residential, and Interchange Business only allow Small Scale Solar Photovoltaic Collector Systems or do not mention Large Scale systems, effectively prohibiting Large Scale Solar Collector Systems in those districts. |  | 2.11.4 LARGE SCALE SOLAR COLLECTOR SYSTEMS | 2015 | http://www.jeffersoncountyfl.gov/Uploads/Editor/file/2022%20uploads/Solar-05152015040412.pdf
Florida | Madison | 12079 | Property Line (Non-Participating) | 20 | feet | Section 4.6-14.B.1 states: 'Setbacks: Except for security fencing, project signs, and access paths, all other structures or equipment shall be located no less than 20 feet from the property line when abutting agricultural land use district.' This setback applies to solar facilities defined as production facilities for electric power primarily consumed offsite. No multiplier based on structure height is mentioned. Buffers and other landscape standards apply only adjacent to residential uses or wetlands and do not affect the property line setback. |  | Section 4.6-14 Solar Facilities |  | https://mcclibraryfunctions.azurewebsites.us/api/munidocDownload/31122/5e233c7e986e8/pdf?forceDownload=true
Florida | Madison | 12079 | Water | 15 | feet | A natural vegetative buffer shall be provided between wetlands and adjacent upland activities with a minimum width of 15 ft. and an average width of 25 ft. abutting those wetlands. This applies to solar facilities defined as production facilities for electric power using photovoltaic modules, primarily for offsite consumption. No fixed setback distances are provided for lakes, reservoirs, streams, or rivers. |  | Section 4.4 Land Use District Requirements, Solar Facilities, B |  | https://mcclibraryfunctions.azurewebsites.us/api/munidocDownload/31122/5e233c7e986e8/pdf?forceDownload=true
Florida | Madison | 12079 | Screening |  |  | The ordinance defines a solar facility as a production facility for electric power which uses photovoltaic modules to convert solar energy to electricity that may be stored on site, delivered to a transmission system, and consumed primarily offsite. Solar facilities are allowable uses in all agricultural land use districts and must comply with setback and buffer standards for other allowable uses in the agricultural land use district, unless noted otherwise. Setbacks require all structures or equipment (except security fencing, project signs, and access paths) to be located no less than 20 feet from the property line when abutting agricultural land use district. Buffer and landscape standards specify that except for required landscaping abutting residential uses, solar facilities are exempt from other landscape requirements. Required vegetated buffers must be at least 10 feet wide and six feet in height when adjacent to residential uses, comprising entirely of existing natural vegetation including native shrubs and grasses if such vegetation meets height and density requirements. If not, supplemental native shrubs may be used to meet the requirement within 30 months. This buffer requirement can be waived or reduced by consent of the abutting landowner or at the discretion of the Planning Official. Buffers are not required between abutting solar facilities. A natural vegetative buffer must be provided between wetlands and adjacent upland activities with a minimum width of 15 feet and an average width of 25 feet. |  | Section 4.6-14 Solar Facilities |  | https://mcclibraryfunctions.azurewebsites.us/api/munidocDownload/31122/5e233c7e986e8/pdf?forceDownload=true
Florida | Madison | 12079 | Primary Use Districts | ['Agriculture 1', 'Agriculture 2'] |  | Solar facilities, defined as production facilities for electric power using photovoltaic modules that may be consumed primarily offsite, "shall be an allowable use in all agricultural land use districts" (Section Solar Facilities B). Specifically, Agriculture 1 and Agriculture 2 districts list "Solar facilities and associated and related facilities" as allowable uses without mention of special conditions or approvals (Section 4.4 Land Use District Requirements A and Agriculture 2). Setbacks and buffer standards apply but no special overlay district or conditional use is required. The text also notes that solar facilities are exempt from most landscape requirements except when abutting residential uses. By assumption, solar overlay districts would also permit utility-scale solar as a primary use. |  | Section 4.3 Uses Allowed in Land Use Districts; Section 4.4 Land Use District Requirements; Section Solar Facilities |  | https://mcclibraryfunctions.azurewebsites.us/api/munidocDownload/31122/5e233c7e986e8/pdf?forceDownload=true
Florida | Madison | 12079 | Special Use Districts |  |  | The text states that "A solar facility shall be an allowable use in all agricultural land use districts" and lists Agriculture 1 and Agriculture 2 as such districts. There is no mention of utility-scale solar energy systems being permitted only as a special use or requiring approval by a zoning appeals board or a special permitting process. The ordinance specifies setback and buffer standards but does not impose special use conditions. No other districts or conditions for special use permitting of utility-scale solar energy systems are mentioned. |  | Section 4.3 Uses Allowed in Land Use Districts; Section 4.4 Land Use District Requirements; Section Solar Facilities |  | https://mcclibraryfunctions.azurewebsites.us/api/munidocDownload/31122/5e233c7e986e8/pdf?forceDownload=true
Florida | Manatee | 12081 | Structures (Non-Participating) | 50 | feet | From any property line, adjacent to residentially used or zoned property, a minimum setback of fifty (50) feet is required. These setbacks shall apply to all solar panels and other above-ground structures excluding transmission line poles. (Section 531.54.E.1) The ordinance does not specify a fixed setback directly from occupied dwellings, buildings, or structures, but uses adjacency to residentially used or zoned property as the basis for setbacks. No multiplier based on structure height is mentioned. Other setback requirements apply from property lines adjacent to non-residential uses or zoning, or in industrial and planned development districts, but these do not specifically address occupied dwellings or residences. |  | Section 531.54.E.1 - Standards for Rack-Mounted Alternative Energy Generation Facility in the Agricultural Zoning District (A) | 2018 | https://records.manateeclerk.com/BoardRecords/Browse/Ordinances/2018/18-018.pdf
Florida | Manatee | 12081 | Property Line (Non-Participating) | 50 | feet | From any property line, adjacent to residentially used or zoned property, a minimum setback of fifty (50) feet is required. From any property line adjacent to non-residential uses or zoning, the minimum setbacks for the â€œAâ€ zoning district as shown in Table 4-4 shall apply. These setbacks shall apply to all solar panels and other above-ground structures excluding transmission line poles. (Section 531.54.E.1) For Industrial (LM or HM) or Planned Development (PDPI, PDI, PDEZ) zoning districts, the solar panels shall meet the minimum setbacks established in Table 4-4 for the applicable zoning district. For Planned Development District zoning, the setbacks established in the Zoning Ordinance shall apply. These setbacks shall apply to all solar panels and other above-ground structures excluding transmission line poles. (Section 531.54.F.1) |  | Section 531.54. Utility Uses | 2018 | https://records.manateeclerk.com/BoardRecords/Browse/Ordinances/2018/18-018.pdf
Florida | Manatee | 12081 | Maximum Height | 15 | feet | The ordinance explicitly states: 'Installed solar panels shall have a maximum height of 15-feet as measured when the panels are tilted to the design degree that creates the greatest overall height.' This applies to Rack-Mounted Alternative Energy Generation Facilities, which are defined as Alternative Energy Generation Facilities utilizing Photovoltaic Solar Power to generate electricity. Other structures must conform with the principal or accessory structure height requirements of the Code. The 15-feet height limit is the most restrictive maximum height specified for utility-scale solar energy systems in the text. |  | Section 531.54.D.4 - Rack-Mounted Alternative Energy Generation Facility | 2018 | https://records.manateeclerk.com/BoardRecords/Browse/Ordinances/2018/18-018.pdf
Florida | Manatee | 12081 | Fencing |  |  | Section 531.54, Part D.2 and D.3 states that rack-mounted alternative energy generation facilities "may be enclosed with a security fence with a minimum height of six feet to discourage unauthorized entry." The fence location and maximum height shall comply with the requirements of this Code. Additionally, "clearly visible warning signs shall be placed on the fence and/or site perimeter, if applicable." This applies to facilities defined as "Alternative Energy Generation Facility" which "utilized either Photovoltaic Solar Power to generate electricity" and are considered utility-scale solar energy systems. Other options related to screening and buffering include preservation of existing vegetation, alternative landscape and screening plans, and specific setback and buffer planting requirements depending on zoning districts, but these do not replace the fencing provision. |  | Section 531.54. Utility Uses. | 2018 | https://records.manateeclerk.com/BoardRecords/Browse/Ordinances/2018/18-018.pdf
Florida | Manatee | 12081 | Signage |  |  | Section 531.54.D.2 and D.3 explicitly require that Rack-Mounted Alternative Energy Generation Facilities "may be enclosed with a security fence with a minimum height of six feet to discourage unauthorized entry" and that "Clearly visible warning signs shall be placed on the fence and/or site perimeter, if applicable." These requirements apply to utility-scale solar energy systems defined as Alternative Energy Generation Facilities. Other conditions include location restrictions, height limits, setbacks, roadway buffers, and screening requirements detailed in subsections D, E, and F, but signage requirements are specifically stated only in D.2 and D.3. |  | Section 531.54. Utility Uses | 2018 | https://records.manateeclerk.com/BoardRecords/Browse/Ordinances/2018/18-018.pdf
Florida | Manatee | 12081 | Screening |  |  | Section 531.54.D.3 states: "In all zoning districts except the LM, HM, HC, and A districts, all equipment, machinery and facilities not located within an enclosed building shall be adequately screened in accordance with the requirements of Section 701, Landscaping." Section 531.54.E and F provide detailed vegetative buffer and screening requirements for Rack-Mounted Alternative Energy Generation Facilities in Agricultural, Industrial, and Planned Development zoning districts. For Agricultural zoning: "If adjacent to a public right-of-way, the minimum buffer width shall be 10-feet and the plantings shall be comprised of 2-1/2 native palms and 33 native shrubs per 100 linear feet. The shrubs shall be twenty-four inches in height at the time of planting. The palms shall be fifteen feet in height or the height of the solar panels whichever is less." For screening adjacent to residentially used or zoned parcels: "screening shall be comprised of 2-1/2 native palms and 33 native shrubs per 100 linear feet. The shrubs shall be twenty-four inches in height at the time of planting. The palms shall be fifteen feet in height or the height of the solar panels whichever is less." For Industrial (LM or HM) or Planned Development zoning districts, similar buffer and screening requirements apply: "If adjacent to a public right-of-way, the minimum buffer width shall be 10-feet and the plantings shall be comprised of 2-1/2 native palms and 33 native shrubs per 100 linear feet... For screening purposes, this use is 'Community Service Use' (refer to Table 7-4: Buffer Screening Matrix; Width of Buffer Required [In Feet]). The screening plants shall be comprised of 2-1/2 native palms and 33 native shrubs per 100 linear feet. The shrubs shall be twenty-four inches in height at the time of planting. The palms shall be fifteen feet in height or the height of the solar panels whichever is less." These requirements apply to utility-scale solar energy systems defined as "Alternative Energy Generation Facility" and permitted under Section 531.54. |  | Section 531.54. Utility Uses. | 2018 | https://records.manateeclerk.com/BoardRecords/Browse/Ordinances/2018/18-018.pdf
Florida | Manatee | 12081 | Special Use Districts | ['CON (Conservation)', 'A (Agricultural)', 'A-1 (Agricultural-1)', 'RSF (Residential Single Family)', 'RSMH (Residential Single Family Mobile Home)', 'RDD (Residential Duplex District)', 'RMF (Residential Multi-Family)', 'VIL (Village)', 'PR (Professional Residential)', 'NC (Neighborhood Commercial)', 'GC (General Commercial)', 'HC (Highway Commercial)', 'RVP (Recreational Vehicle Park)', 'LM (Light Manufacturing)', 'HM (Heavy Manufacturing)', 'EX (Extractive)', 'PDR (Planned Development Residential)', 'PDO (Planned Development Office)', 'PDC (Planned Development Commercial)', 'PDI (Planned Development Industrial)', 'PDW (Planned Development Waterfront)', 'PD RP (Planned Development Rural Preservation)', 'PD PI (Planned Development Public Institutional)', 'PD MU (Planned Development Mixed Use)', 'PD RV (Planned Development Recreational Vehicle)', 'PD MH (Planned Development Mobile Home)', 'PD GC (Planned Development General Commercial)', 'PDA EZ (Planned Development Airport Environs)'] |  | Utility-scale solar energy systems, referred to as "Alternative Energy Generation Facility," are permitted in various zoning districts with conditions. According to Table 4.1, in Agriculture and Residential Districts, the use requires a Special Permit (SP) in CON and an Administrative Permit (AP) in A, A-1, RSF, RSMH, RDD, RMF, and VIL. Table 4-2 shows that in Non-Residential Districts, the use requires an Administrative Permit (AP) in PR, NC, GC, HC, RVP, LM, HM, and EX. Table 4-9 indicates that in Planned Development Districts, the use requires a Special Permit (SP) in PDR, an Administrative Permit (AP) in PDO, PDC, PDI, PDW, PD RP, PD PI, PD MU, PD RV, PD MH, PD GC, and either AP or P in PDA EZ. The ordinance references Section 531.54 for permit requirements and standards. The text states: "â€˜SPâ€™ = Special Permit (meeting LDC Section 531.54)" and "â€˜APâ€™ = Administrative Permit (meeting LDC Section 531.54)." Section 531.54 further details standards and conditions for these uses. Other options include uses marked "P" (Permitted) or "X" (Not Permitted), but the question focuses on special use or similar conditional approvals. |  | Section 531.54. Utility Uses. | 2018 | https://records.manateeclerk.com/BoardRecords/Browse/Ordinances/2018/18-018.pdf
Florida | Manatee | 12081 | Prohibited Use Districts | ['Historical and Archaeological Overlay District', 'Historic Vista Protection Overlay District', 'Coastal High Hazard Overlay District', 'CON', 'A-1', 'RSF', 'RSMH', 'RDD', 'RMF', 'VIL', 'PR', 'NC', 'GC', 'HC', 'RVP', 'EX', 'MP-1', 'PDR', 'PDO', 'PDC', 'PDI (except RP and PI where permitted)', 'PDW RV', 'PDW MH', 'PDW GC', 'PDA AP/SP'] |  | Section 531.54.D.1 states that "Facilities shall not be located within the Historical and Archaeological Overlay District, the Historic Vista Protection Overlay District, or the Coastal High Hazard Overlay District." The zoning tables show "X" (Not Permitted) for Alternative Energy Generation Facilities in the following districts: CON, A-1, RSF, RSMH, RDD, RMF, VIL (Agriculture and Residential Districts); PR, NC, GC, HC, RVP, EX, MP-1 (Non-Residential Districts); and PDR, PDO, PDC, PDI (except RP and PI where permitted), PDW RV, PDW MH, PDW GC, PDA AP/SP (Planned Development Districts). Other districts allow Alternative Energy Generation Facilities with Permitted (P), Administrative Permit (AP), or Special Permit (SP) status as detailed in the tables. |  | Section 531.54. Utility Uses. | 2018 | https://records.manateeclerk.com/BoardRecords/Browse/Ordinances/2018/18-018.pdf
Florida | Martin | 12085 | Property Line (Non-Participating) | 50 | feet | Section 3.100.1.C states: 'Except for security fencing, project signs and access paths, no structure, equipment or building shall be located within 50 feet of the property line.' This establishes a fixed 50-foot setback from property lines for utility-scale solar energy systems (solar farms). No other setback distances or multipliers based on height or other factors are provided for property lines, lot lines, facility perimeters, parcels, or subdivisions. |  | Â§ 3.100.1. Solar energy facilities (solar farms) |  | http://martincounty-fl.elaws.us/code/ldr_art3_div3_sec3.100.1
Florida | Martin | 12085 | Maximum Height | 15 | feet | Section 3.100.1.H states: 'The following maximum height provisions shall apply: 2. Solar panels or modules: 15 feet.' This is the most restrictive maximum height for utility-scale solar energy systems (solar farms). Other height limits include project signs at 9 feet and buildings at 25 feet, but these are less restrictive for solar panels. The units are explicitly given as feet. |  | Â§ 3.100.1. Solar energy facilities (solar farms) |  | http://martincounty-fl.elaws.us/code/ldr_art3_div3_sec3.100.1
Florida | Martin | 12085 | Minimum Lot Size | 20 | acres | Section 3.100.1.B states: 'Minimum parcel size shall be 20 acres.' This minimum parcel size applies to solar energy facilities (solar farms), which are typically utility-scale solar energy systems. The unit of measurement is acres, a standard area unit. |  | Â§ 3.100.1. Solar energy facilities (solar farms) |  | http://martincounty-fl.elaws.us/code/ldr_art3_div3_sec3.100.1
Florida | Martin | 12085 | Fencing |  |  | Security fencing is explicitly allowed for solar energy facilities (solar farms) as an exception to the 50-foot setback from the property line (3.100.1.C). Security fencing is exempt from the requirements of section 3.16 and section 3.204 (3.100.1.G). Temporary fencing and screening may also be required during construction to minimize impacts (3.100.1.F). |  | Â§ 3.100.1. Solar energy facilities (solar farms) |  | http://martincounty-fl.elaws.us/code/ldr_art3_div3_sec3.100.1
Florida | Martin | 12085 | Signage |  |  | Section 3.100.1.H.1 states that project signs for solar energy facilities (solar farms) have a maximum height of nine feet. Other height provisions include solar panels or modules at 15 feet and buildings at 25 feet, but these do not pertain to signage. The ordinance applies to solar farms, which are utility-scale solar energy systems. |  | Â§ 3.100.1. Solar energy facilities (solar farms) |  | http://martincounty-fl.elaws.us/code/ldr_art3_div3_sec3.100.1
Florida | Martin | 12085 | Screening |  |  | Section 3.100.1.E requires that "within the first 25 feet of the 50-foot setback adjacent to residential uses, native shrubs and grasses shall be retained to provide a minimum six feet high, 50 percent opaque screen of vegetation." If existing native vegetation is insufficient, "supplemental native shrubs may be utilized to meet this requirement." Section 3.100.1.F states that "retention of existing vegetation and/or temporary fencing and screening may be required where appropriate to minimize impacts during construction." These requirements apply to solar energy facilities (solar farms) with a minimum parcel size of 20 acres, indicating utility-scale systems. Other landscape requirements are exempt except for "required landscaping adjacent to residential uses, administrative buildings and associated paved parking and vehicular use areas" (3.100.1.D). |  | Â§ 3.100.1. Solar energy facilities (solar farms) |  | http://martincounty-fl.elaws.us/code/ldr_art3_div3_sec3.100.1
Florida | Miami-Dade | 12086 | Screening |  |  | The ordinance explicitly requires buffering and screening for solar facilities. Section 33-279(24)(c) mandates that "Landscaping, street trees, and dissimilar land use buffering shall be provided in accordance with chapters 18A and 18B, provided that no minimum number of lot trees or maximum lawn area requirements shall apply." Additionally, Section 33-20(p)(3) states "A dissimilar land use buffer shall be required in accordance with section 18A-6, and the facility shall not encroach on such buffer." These requirements apply to solar facilities defined as "a production facility for electric power that... may be stored on site, delivered to a transmission system, and consumed primarily offsite." The ordinance also sets conditions for solar facilities in the Agricultural (AU) zoning district, including compliance with lot area, setbacks, and parking regulations, with parking spaces allowed on natural surfaces and driveways on aggregate base surfaces. Floating solar facilities have similar siting and permit requirements but are subject to additional location restrictions. Other relevant provisions include administrative site plan review, building permits, and operating permits for facilities involving liquid or hazardous waste. |  | Sec. 33-279. â€“ Uses Permitted | 2023 | http://www.miamidade.gov/govaction/legistarfiles/Matters/Y2023/232065.pdf
Florida | Okaloosa | 12091 | Water | 25 | feet | Solar electrical generation facilities and associated and related facilities shall provide a vegetative upland buffer of a minimum width of 25 feet between all upland activities and wetlands. Other provisions include that such facilities shall be allowed in floodplains if authorized by an Environmental Resource Permit and shall maintain buffers to protect identified state or federally listed plant and animal species pursuant to relevant agency requirements. |  | Policy 15.2 |  | https://myokaloosa.com/sites/default/files/users/gmuser/chapter2-FLU.pdf
Florida | Okaloosa | 12091 | Special Use Districts |  |  | The text permits solar electrical generation facilities and associated and related facilities as allowable uses in the Agriculture (AG) category without requiring special use approval or special exceptions. Specifically, the AG category's Allowable Uses include "solar electrical generation facilities and associated and related facilities" alongside other permitted uses. There is no mention of any district where utility-scale solar energy systems require approval by a zoning appeals board, special use permits, or special exceptions. The text does note that solar electrical generation facilities "shall be regulated consistent with state and federal permitting requirements" and references Chapter 2 of the Okaloosa County Development Code for specific requirements, but no special use designation is indicated in the provided excerpt. |  | Objective 15 and Agriculture (AG) |  | https://myokaloosa.com/sites/default/files/users/gmuser/chapter2-FLU.pdf
Florida | Polk | 12105 | Property Line (Non-Participating) | 50 | feet | All solar panels and associated equipment shall be setback a minimum of 50 feet from all property lines and shall comply with all applicable right-of-way setbacks. Additionally, if the solar panels or any associated equipment is proposed to be closer than 50 feet to the property line, a Level 3 Review is required. |  | SECTION 2: Section 303, Solar Electric-Power Generation Facility | 2015 | https://mcclibraryfunctions.azurewebsites.us/api/ordinanceDownload/17014/1120159/pdf?forceDownload=true
Florida | Polk | 12105 | Minimum Lot Size | 10 | acres | The minimum property size for a Solar Electric-Power Generation Facility shall be 10 acres. This applies to utility-scale solar energy systems as defined by the text. The relevant text states: 'The minimum property size for a Solar Electric-Power Generation Facility shall be 10 acres.' No other minimum lot size values are provided for such systems. |  | Section 2: Section 303, Solar Electric-Power Generation Facility | 2015 | https://mcclibraryfunctions.azurewebsites.us/api/ordinanceDownload/17014/1120159/pdf?forceDownload=true
Florida | Polk | 12105 | Screening |  |  | The ordinance requires that "A Type A Landscape buffer shall be required along the frontage of all public rights-of-way" for Solar Electric-Power Generation Facilities, which have a minimum property size of 10 acres and are allowed subject to conditional use approval. This buffer is intended to minimize visual impacts of the solar panels, solar arrays, and any solar energy system. If the buffer affects the functionality of the solar arrays and system, the applicant may apply for a waiver. Additionally, clearing of natural vegetation is limited to what is necessary for construction, operation, and maintenance. Other conditions include setbacks of 50 feet from all property lines, height limitations, and review levels depending on proximity to residences or property lines. The ordinance also references compliance with the Florida Electrical Power Plant Siting Act for certified facilities. |  | SECTION 2: Section 303, Solar Electric-Power Generation Facility | 2015 | https://mcclibraryfunctions.azurewebsites.us/api/ordinanceDownload/17014/1120159/pdf?forceDownload=true
Florida | Polk | 12105 | Special Use Districts | ['A/RR', 'AIRRX', 'RS', 'RCC-R', 'HIC', 'BPC-1', 'BPC-2', 'IND', 'INST-1', 'INST-2', 'PM'] |  | Solar Electric-Power Generation Facilities shall be allowed in the A/RR, AIRRX, RS, RCC-R, HIC, BPC-1, BPC-2, IND, INST-1, INST-2 and PM land use districts subject to conditional use approval. In the Brewster Selected Area Plan, Solar Production Facilities are allowed as a Conditional Level 2 Use (C2) in the AIRRX district. In the Green Swamp ACSC, Solar Production Facilities are changed from a Conditional Level 3 Use (C3) to a Conditional Level 2 Use (C2) in the A/RRX district. Additional review levels (Level 3 or Level 4) apply based on proximity to residences, property line setbacks, or certification under the Florida Electrical Power Plant Siting Act. |  | SECTION 2: Section 303, Solar Electric-Power Generation Facility | 2015 | https://mcclibraryfunctions.azurewebsites.us/api/ordinanceDownload/17014/1120159/pdf?forceDownload=true
Florida | Union | 12125 | Maximum Height | 15 | feet | Section 4.2.38.4 states: 'The following maximum height provisions shall apply: ... 3. Solar panels or modules: 15 feet ...' This is the most restrictive maximum height for solar farm structures, which are utility-scale solar energy systems. Other height limits include security fencing at 8 feet, project signs at 9 feet, and buildings at 25 feet. The units for these height restrictions are feet. |  | 4.2.38 SOLAR FARMS |  | https://unioncounty-fl.gov/wp-content/uploads/LDR_Union_20_Canary.pdf
Florida | Union | 12125 | Fencing |  |  | Section 4.2.38.4(1) states: 'Security fencing: 8 feet' as the maximum height provision for solar farms. Section 4.2.38.2 notes: 'Except for security fencing, project signs and access paths, no solar farm structure, equipment or building shall be located within the setbacks of the zoning district.' Other height provisions include: project signs (9 feet), solar panels or modules (15 feet), and buildings (25 feet). |  | 4.2.38 SOLAR FARMS |  | https://unioncounty-fl.gov/wp-content/uploads/LDR_Union_20_Canary.pdf
Florida | Union | 12125 | Signage |  |  | Section 4.2.38.4 states that the following maximum height provisions shall apply: Security fencing: 8 feet, Project signs: 9 feet, Solar panels or modules: 15 feet, Buildings: 25 feet. This explicitly enacts signage requirements for solar farms, which are considered utility-scale solar energy systems. Additionally, 4.2.38.2 mentions 'Except for security fencing, project signs and access paths, no solar farm structure, equipment or building shall be located within the setbacks of the zoning district.' |  | 4.2.38 SOLAR FARMS |  | https://unioncounty-fl.gov/wp-content/uploads/LDR_Union_20_Canary.pdf
Florida | Union | 12125 | Special Use Districts | ['A Agricultural (Agricultural-1, Agricultural-2, Agricultural-3, Agricultural-4)', 'I Industrial'] |  | Solar farms shall be considered a use permitted by special exception within the â€œAâ€ Agricultural, (Agricultural-1, Agricultural-2, Agricultural-3, and Agricultural-4) and â€œIâ€ Industrial zoning districts (Section 4.2.38.1). Section 4.5.5 confirms that in Agricultural-1 through Agricultural-4 districts, solar farms require special exception approval. No other districts or conditions for utility-scale solar energy systems are mentioned. The text excludes solar overlay districts from this determination. |  | 4.2.38 SOLAR FARMS |  | https://unioncounty-fl.gov/wp-content/uploads/LDR_Union_20_Canary.pdf
Georgia | Bartow | 13015 | Property Line (Non-Participating) | 50 | feet | Solar power generation facilities not accessory to a residential structure in the A-1 district shall be set back at least 50 feet from the property lines. Other districts (I-1 and I-2) do not specify fixed numeric setbacks from property lines but require screening, fencing, and demonstration that the proposal will not have an adverse effect on neighboring properties, with appropriate vegetated buffers and/or plantings possibly required to limit visual impact and glare issues. |  | 7.1.9 CONDITIONAL USES IN A-1 DISTRICT | 2020 | https://cms2files.revize.com/bartowga/ordinance%20updated%20thru%2011-04-20.pdf
Georgia | Bartow | 13015 | Visual Impact |  |  | Solar power generation facilities not accessory to a residential structure require a conditional use permit in the A-1, I-1, and I-2 districts. The applicant shall demonstrate that the proposal will not have an adverse effect on neighboring properties by providing aerials of the site, graphic renderings of the project, and/or pictures from the site of surrounding parcels demonstrating sight lines. Appropriate vegetated buffers and/or plantings may also be required to help limit the visual impact of the site. Sound barriers, screening with a minimum 8-foot opaque fence plus shrubbery, trees or an earthen berm, and fencing to restrict unauthorized access are also required. These requirements are found under 7.1.9 CONDITIONAL USES IN A-1 DISTRICT (BB), 7.12.8 CONDITIONAL USES IN I-1 DISTRICT (B), and 7.13.8 CONDITIONAL USES IN I-2 DISTRICT (G). Other uses listed in these sections include telecommunications structures, landfills, recovered material processing facilities, composting facilities, junk yards, explosives plants, public or private utility generation facilities, wind power generation facilities, and public utility service structures, each with their own conditions. |  | 7.1.9 CONDITIONAL USES IN A-1 DISTRICT; 7.12.8 CONDITIONAL USES IN I-1 DISTRICT; 7.13.8 CONDITIONAL USES IN I-2 DISTRICT | 2020 | https://cms2files.revize.com/bartowga/ordinance%20updated%20thru%2011-04-20.pdf
Georgia | Bartow | 13015 | Fencing |  |  | For solar power generation facilities not accessory to a residential structure in the A-1, I-1, and I-2 districts, the ordinance requires that "Equipment shall be screened and fenced from adjacent property to restrict unauthorized access." The screening "shall consist of a minimum 8-foot opaque fence with the addition of shrubbery, trees or an earthen berm." This fencing and screening requirement applies to facilities allowed as a primary use with a conditional use permit. Additionally, sound barriers are required for noise mitigation around inverter and transformer skid pads, and applicants must demonstrate no adverse effects on neighboring properties. The ordinance applies similarly across the three districts with the same fencing and screening requirements. Other uses listed in the I-2 district include landfills, recovered material processing facilities, composting facilities, junk yards (which require a solid opaque wall or natural screen at least eight feet in height), explosives plants, and public or private utility generation facilities including solar power generation facilities, all subject to conditional use permits and specific screening or fencing requirements. |  | 7.1.9 CONDITIONAL USES IN A-1 DISTRICT; 7.12.8 CONDITIONAL USES IN I-1 DISTRICT; 7.13.8 CONDITIONAL USES IN I-2 DISTRICT | 2020 | https://cms2files.revize.com/bartowga/ordinance%20updated%20thru%2011-04-20.pdf
Georgia | Bartow | 13015 | Screening |  |  | For solar power generation facilities not accessory to a residential structure in the A-1, I-1, and I-2 districts, the ordinance requires that "equipment shall be screened and fenced from adjacent property to restrict unauthorized access. Screening shall consist of a minimum 8-foot opaque fence with the addition of shrubbery, trees or an earthen berm." Additionally, "appropriate vegetated buffers and/or plantings may also be required to help limit the visual impact of the site and possible glare issues." Sound barriers are also required for noise mitigation around inverter and transformer skid pads. The applicant must demonstrate no adverse effect on neighboring properties by providing aerials, graphic renderings, and/or pictures demonstrating sight lines. These requirements apply as conditions for granting conditional use permits in the A-1, I-1, and I-2 districts. Other uses listed in these districts include telecommunications structures, landfills, recovered material processing facilities, composting facilities, junk yards (which must be "completely screened from view by a solid opaque wall, or existing natural screen at least eight (8) feet in height"), explosives plants, and public or private utility generation facilities including power plants and substations. |  | 7.1.9 CONDITIONAL USES IN A-1 DISTRICT; 7.12.8 CONDITIONAL USES IN I-1 DISTRICT; 7.13.8 CONDITIONAL USES IN I-2 DISTRICT | 2020 | https://cms2files.revize.com/bartowga/ordinance%20updated%20thru%2011-04-20.pdf
Georgia | Bartow | 13015 | Special Use Districts | ['A-1 district', 'I-1 district', 'I-2 district'] |  | Solar power generation facilities are allowed as a primary use in the A-1, I-1 and I-2 districts, with the granting of a conditional use permit. Sections 7.12.8 and 7.13.8 specify that in the I-1 and I-2 districts, solar power generation facilities are permitted only with the grant of a conditional use permit under the requirements of Article XVI. Conditions include sound barriers for noise mitigation, screening and fencing with a minimum 8-foot opaque fence plus shrubbery, trees or an earthen berm, and demonstration that the proposal will not have an adverse effect on neighboring properties by providing aerials, graphic renderings, or pictures. Other solar power uses, such as panels on a residential or other primary structure, are allowed as accessory uses and are not included here. Solar overlay districts are excluded per instructions. |  | 7.12.8 CONDITIONAL USES IN I-1 DISTRICT and 7.13.8 CONDITIONAL USES IN I-2 DISTRICT | 2020 | https://cms2files.revize.com/bartowga/ordinance%20updated%20thru%2011-04-20.pdf
Georgia | Bleckley | 13023 | Structures (Non-Participating) | 150 | feet | The following minimum setback distances shall be required for all system components for a solar farm project (exclusive of fencing and vegetative screening): 1. 150 feet from all dwelling units, except where the owner of a dwelling unit agrees to lessen such distance by executing a signed written waiver of this requirement. Power inverters and other sound-producing equipment shall be sited no less than 150 feet from any dwelling unit in place at the time of construction or installation. |  | Solar Farm Requirements | 2025 | https://bleckley.org/wp-content/uploads/2025/01/0037_001.pdf
Georgia | Bleckley | 13023 | Property Line (Non-Participating) | 100 | feet | The following minimum setback distances shall be required for all system components for a solar farm project (exclusive of fencing and vegetative screening): 3. 100 feet from all property boundaries, with the exception of property boundaries adjoining parcels that are a part of a single solar farm project, as shown on the site plan. These property boundaries shall not be subject to this setback requirement. In such excepted case, a written waiver approved by the county and signed by the property owner(s) of all adjoining parcels included in the project shall be required. Other setback distances include 150 feet from all dwelling units (unless waived) and 100 feet from all public right-of-way frontages, but these do not pertain to property lines or parcels. |  | ARTICLE I. - SOLAR FARMS | 2025 | https://bleckley.org/wp-content/uploads/2025/01/0037_001.pdf
Georgia | Bleckley | 13023 | Roads | 100 | feet | The ordinance requires a minimum setback distance of one hundred (100) feet from all public right-of-way frontages for all system components of a solar farm project (exclusive of fencing and vegetative screening). Other setback distances include 150 feet from all dwelling units and 100 feet from all property boundaries, but these do not pertain to roads. The relevant text states: 'The following minimum setback distances shall be required for all system components for a solar farm project (exclusive of fencing and vegetative screening): 2. One hundred (100) feet from all public right-of-way frontages;' This applies specifically to solar farms defined as large-scale systems designed to supply electricity directly to the utility grid, typically occupying many acres. |  | Solar Farm Requirements | 2025 | https://bleckley.org/wp-content/uploads/2025/01/0037_001.pdf
Georgia | Bleckley | 13023 | Decommissioning |  |  | An application for a solar farm permit shall be accompanied by a decommissioning and restoration plan prepared by a professional engineer duly licensed by the State of Georgia. The decommissioning plan shall include, at a minimum: a description of the anticipated life of the solar farm project; the parties responsible for the decommissioning and restoration; defined conditions upon which decommissioning will be initiated (e.g., end of lease, condition of a potential public safety hazard, etc.); the estimated decommissioning and restoration costs and timeframe for completion of activities; the amount by which such costs were reduced due to the recyclable value of any materials; the method for ensuring that funds will be available for decommissioning and restoration of the real property; removal of all non-utility owned equipment, conduits, structures, fencing, roads and foundations (and/or a written waiver signed by the property owner releasing the solar farm developer from this requirement or a portion thereof); restoration of the property to a condition prior to development of the solar project (and/or a written waiver signed by the property owner releasing the solar farm developer from this requirement or a portion thereof); and a signed statement from the party responsible for completing the decommissioning activities acknowledging such responsibility. Any solar farm that has not been in use for a period of 180 consecutive days for its original purpose as approved by the Bleckley County Building Department shall be deemed abandoned and shall not be authorized to recommence operations until a new application and inspection have been completed. No later than 90 days after abandonment or closure, the owners and operators of a solar farm shall remove the solar energy system, its equipment and parcels, and any appurtenant structures. No later than 120 days after abandonment or closure, the owners or operators of any such solar farm shall provide written documentation acceptable to the countyâ€™s building department office demonstrating that the solar panels and related equipment were properly disposed of in accordance with federal, state, and local laws and regulations. An application for a solar farm permit shall be accompanied by a copy of the solar power facility agreement between the land owner and the grantee and a copy of the financial assurances (surety or performance bond) delivered to the land owner and filed with the clerk of superior court. If the financial assurances required by Georgia law do not meet the requirements of 0.C.G.A. 46-3-67 (3)(B) and 0.C.G.A. 46-3-69.1(a)(1), a building permit will not be granted. |  | Decommissioning | 2025 | https://bleckley.org/wp-content/uploads/2025/01/0037_001.pdf
Georgia | Bleckley | 13023 | Visual Impact |  |  | The ordinance requires that "an application for a solar farm permit shall be accompanied by a comprehensive site plan for the solar farm, which shall include, but not be limited to: ... Landscape and visual buffer plans; ... Vegetation clearing and planting and mitigation or screening with vegetation, structures, or fences; ... Exterior lighting and any screening." The comprehensive site plan "must be approved in writing by the Bleckley County Building Department before a solar farm may receive a permit or commence operations." These requirements explicitly impose visual impact assessment elements that a solar farm developer must address. No alternative options or conditions for visual impact assessment are provided in the text. |  | Application for permit, fee, and revocation of permit | 2025 | https://bleckley.org/wp-content/uploads/2025/01/0037_001.pdf
Georgia | Bleckley | 13023 | Fencing |  |  | All solar farms shall be fenced in using a chain link fence with a height of at least six (6) feet, as measured from the finished grade of the fencing perimeter, with anti-climb devices with three (3) barbed wire line arms. Fencing shall be covered by a non-transparent dark colored material. Brightly colored signs no smaller than one foot by two feet shall be posted on the fence every 100 feet warning of danger and high voltage. |  | Solar Farm Requirements | 2025 | https://bleckley.org/wp-content/uploads/2025/01/0037_001.pdf
Georgia | Bleckley | 13023 | Signage |  |  | The ordinance requires that "brightly colored signs no smaller than one foot by two feet shall be posted on the fence every 100 feet warning of danger and high voltage." It also mandates that "the names of the manufacturers, installers, facility owners, and facility operators, and their addresses and phone numbers shall be posted on the required fencing at each entrance of a solar farm." Additionally, if a solar farm permit is revoked, "the solar farm shall post a sign at each entrance to the solar farm no smaller than one foot by two feet stating: 'This solar farmâ€™s operations have ceased due to noncompliance with the Bleckley County Code of Ordinances. For more information, contact the Bleckley County Building Department.'" The ordinance prohibits solar farms from being "used to display permanent or temporary advertising, including signage, streamers, pennants, spinners, reflectors, banners, or similar materials," but allows "the manufacturers and equipment information, warning, or indication of ownership" on equipment. |  | Solar Farm Requirements | 2025 | https://bleckley.org/wp-content/uploads/2025/01/0037_001.pdf
Georgia | Bleckley | 13023 | Screening |  |  | The ordinance requires that "Abutting residential properties shall be visually screened year-round from any solar farms to the reasonable satisfaction of the county through any one of a combination of planting or existing evergreen vegetative screening or privacy fencing, all of which shall be at least six (6) feet in height." The company is responsible to "maintain vegetative screening year-round for the length of the project." Additionally, "All solar farms shall be fenced in using a chain link fence with a height of at least six (6) feet... Fencing shall be covered by a non-transparent dark colored material." These requirements apply to solar farms defined as "a large-scale solar energy system that is designed to supply electricity directly to the utility grid, typically occupying many acres of land." |  | Solar Farm Requirements | 2025 | https://bleckley.org/wp-content/uploads/2025/01/0037_001.pdf
Georgia | Bleckley | 13023 | Soil |  |  | The ordinance requires that "any disturbed land shall be stabilized by a permanent seeding of perennial vegetation such as grass or other dense surface cover that will protect the soil surface from erosion, prevent sediment and runoff at the site from reaching downstream areas, and enhance the aesthetics of the site." It is recommended that "a slow-growing, vegetative cover be utilized so that general maintenance of the growth can be kept to a minimum." Additionally, the application for a solar farm permit "shall be accompanied by a comprehensive site plan for the solar farm, which shall include, but not be limited to: Soil erosion and sediment control; Grading; Vegetation clearing and planting and mitigation or screening with vegetation, structures, or fences." These requirements apply to all solar farms or photovoltaic solar energy production facilities located in the county, installed and constructed after the effective date of the ordinance. The ordinance defines a solar farm as "a large-scale solar energy system that is designed to supply electricity directly to the utility grid, typically occupying many acres of land." |  | ARTICLE I. - SOLAR FARMS | 2025 | https://bleckley.org/wp-content/uploads/2025/01/0037_001.pdf
Georgia | Bulloch | 13031 | Structures (Non-Participating) | 500 | feet | Buildings or structures shall be 500 feet from any residence. Inverters, transformers and similar noise producing equipment (not including arrays or panels) shall be placed a minimum of 75 feet away from properties abutting adjacent residential properties. The 500 feet setback applies to buildings or structures, which is the most restrictive setback distance directly pertaining to occupied dwellings, buildings, structures, and/or residences for utility-scale solar electric power generation systems. |  | Section 1444: Solar electric power generation | 2023 | https://bullochcounty.net/wp-content/uploads/2023/06/Appendix-C-Zoning-ADOPTED-4_4_23-002-002.pdf
Georgia | Bulloch | 13031 | Property Line (Non-Participating) | 75 | feet | Inverters, transformers and similar noise producing equipment (not including arrays or panels) shall be placed a minimum of 75 feet away from properties abutting adjacent residential properties (Section 1444(b)). Other setbacks include 500 feet from any residence (Section 1444(a)), but this applies to buildings, not property lines. Security fencing is required around the perimeter of the facility inside the required setbacks (Section 1444(e)). |  | Section 1444: Solar electric power generation | 2023 | https://bullochcounty.net/wp-content/uploads/2023/06/Appendix-C-Zoning-ADOPTED-4_4_23-002-002.pdf
Georgia | Bulloch | 13031 | Maximum Height | 15 | feet | Section 1444(f) states: 'All mechanical equipment (including arrays and panels) and outdoor lighting fixtures shall be limited to a height of 15 feet.' This applies to solar electric power generation facilities that provide energy to electric power transmission or distribution systems, which are utility-scale solar energy systems. No other maximum height values are provided for these systems. |  | Section 1444: Solar electric power generation | 2023 | https://bullochcounty.net/wp-content/uploads/2023/06/Appendix-C-Zoning-ADOPTED-4_4_23-002-002.pdf
Georgia | Bulloch | 13031 | Minimum Lot Size | 10 | acres | Section 1444(c) states: 'Minimum lot size is 10.0 acres.' This applies to solar electric power generation facilities described as non-residential establishments producing electric energy for transmission or distribution systems, which are typical utility-scale solar energy systems. |  | Section 1444: Solar electric power generation | 2023 | https://bullochcounty.net/wp-content/uploads/2023/06/Appendix-C-Zoning-ADOPTED-4_4_23-002-002.pdf
Georgia | Bulloch | 13031 | Glare |  |  | Section 1444: Solar electric power generation includes glare restrictions such as: (j) The developer shall be able to graphically demonstrate ... that proposed solar collection devices ... shall be designed and located to avoid glare or reflection onto adjacent properties and adjacent roadways and shall not interfere with traffic or create a safety hazard. (k) Textured glass and/or anti-reflective coating shall be used on solar panels to minimize glare. |  | Section 1444: Solar electric power generation | 2023 | https://bullochcounty.net/wp-content/uploads/2023/06/Appendix-C-Zoning-ADOPTED-4_4_23-002-002.pdf
Georgia | Bulloch | 13031 | Fencing |  |  | Section 1444(e) requires "screened chain-link or pressure treated lumber security fencing" with a minimum height of 6 feet and a maximum height of 8 feet around the perimeter of the facility inside the required setbacks, and it shall be regularly maintained. Section 1444(d) states "The buffer width shall be 2.0 times the minimum required with an approved fence, wall or berm." |  | Section 1444: Solar electric power generation | 2023 | https://bullochcounty.net/wp-content/uploads/2023/06/Appendix-C-Zoning-ADOPTED-4_4_23-002-002.pdf
Georgia | Bulloch | 13031 | Screening |  |  | Section 1444(d) requires that 'The buffer width shall be 2.0 times the minimum required with an approved fence, wall or berm.' Section 1444(e) requires 'Screened chain-link or pressure treated lumber security fencing will be required at a minimum height of 6 feet, but not at a greater height than 8 feet around the perimeter of the facility inside the required setbacks, and it shall be regularly maintained.' These requirements apply to solar electric power generation facilities that provide electric energy to transmission or distribution systems. |  | Section 1444: Solar electric power generation | 2023 | https://bullochcounty.net/wp-content/uploads/2023/06/Appendix-C-Zoning-ADOPTED-4_4_23-002-002.pdf
Georgia | Bulloch | 13031 | Soil |  |  | The developer of any solar collection device or combination of devices shall provide the following documentation to the Administrative Official before any land development begins: ... 6) Submission of a site plan that meets the requirements of the county soil erosion and sedimentation ordinance, and a drainage plan approved by the county engineer. |  | Section 1444: Solar electric power generation | 2023 | https://bullochcounty.net/wp-content/uploads/2023/06/Appendix-C-Zoning-ADOPTED-4_4_23-002-002.pdf
Georgia | Bulloch | 13031 | Special Use Districts | ['AG-5 Agricultural and Residential (AG-5)'] |  | In the AG-5 district, 'Solar Electric Power Generation' is permitted as a conditional use 'upon approval by the board of commissioners pursuant to section 413.' No other districts or conditions for utility-scale solar energy systems were mentioned in the provided text. |  | Section 503: Permitted uses | 2023 | https://bullochcounty.net/wp-content/uploads/2023/06/Appendix-C-Zoning-ADOPTED-4_4_23-002-002.pdf
Georgia | Candler | 13043 | Property Line (Non-Participating) | 250 | feet | A minimum building setback of 250 feet measured from the nearest point of the property line of the parcel upon which the solar collection system is to be located to any appurtenant components and structures of the solar collection facility if adjacent to residential properties. Other options include a minimum building setback of 100 feet if adjacent to non-residential properties, and a minimum setback of 65 feet from public rights-of-way for ground-mounted systems. |  | 3.1 SITE CONSIDERATIONS (d) Setbacks |  | https://metter-candlercounty.com/better-community-county-zoning-ordinances_28_238550019.pdf
Georgia | Candler | 13043 | Roads | 65 | feet | A minimum setback of 65 feet from public right-of-ways is required for ground-mounted systems. This excludes any proposed solar collection facility to be installed on an existing or a proposed building. Other setbacks mentioned include 250 feet from property lines adjacent to residential properties and 100 feet from property lines adjacent to non-residential properties, but these do not pertain to roads. |  | 3.1 SITE CONSIDERATIONS |  | https://metter-candlercounty.com/better-community-county-zoning-ordinances_28_238550019.pdf
Georgia | Candler | 13043 | Noise | 30 | dBA | The ordinance states: 'Inverter noise shall not exceed 30 decibels at the property line.' This applies explicitly to Commercial and Utility Scale Solar Collection Systems as described in ARTICLE THREE, section 3.1(i). The unit for noise level is assumed to be dBA, the standard unit for noise measurement. |  | 3.1(i) Noise Level Limitations |  | https://metter-candlercounty.com/better-community-county-zoning-ordinances_28_238550019.pdf
Georgia | Candler | 13043 | Maximum Height | 10 | feet | Freestanding solar panels that are ground-mounted shall not exceed 10 feet in height above the ground. No structure shall exceed a height greater than 25 feet, except for existing poles and overhead wiring. This is measured from the finished grade at the base of the structure to its highest point. |  | 3.1(e) Height Limitations |  | https://metter-candlercounty.com/better-community-county-zoning-ordinances_28_238550019.pdf
Georgia | Candler | 13043 | Minimum Lot Size | 10 | acres | The minimum lot size required for a solar collection facility shall be ten (10) acres. This excludes any proposed solar collection facility to be installed on an existing or a proposed building. (ARTICLE THREE, section 3.1(a)) |  | ARTICLE THREE SOLAR COLLECTION SYSTEMS (COMMERCIAL AND UTILITY SCALE) |  | https://metter-candlercounty.com/better-community-county-zoning-ordinances_28_238550019.pdf
Georgia | Candler | 13043 | Glare |  |  | Solar components must have a UL listing and must be designed with anti-reflective coating(s). The developer shall graphically demonstrate to the Candler County Board of Commissioners through the use of renderings, photographs or similar credible media that the proposed solar collection device or combination of devices shall be designed and located to avoid glare or reflection onto adjacent properties and adjacent roadways and shall not interfere with traffic or create a safety hazard. Screening, using fencing and/or vegetative buffers, shall be provided along all sides that do not collect energy to limit the visual impact of the site and minimize glare issues. Panels are to be located and situated so that glare does not create a distraction or nuisance to traffic or adjacent residential properties. An engineer or qualified consultant statement that glint and glare will not be offensive to residents and traffic must be submitted. Other site considerations include lot size minimums, screening requirements, setbacks, height limitations, storm water and sedimentation control, wetlands and stream buffer considerations, underground interconnection lines, noise level limitations, airport interference restrictions, and other conditions as deemed appropriate by the Board of Commissioners. |  | 3.1 SITE CONSIDERATIONS |  | https://metter-candlercounty.com/better-community-county-zoning-ordinances_28_238550019.pdf
Georgia | Candler | 13043 | Fencing |  |  | The solar energy facility shall be fully screened from adjoining properties and adjacent roads by installation of a earthen berm which shall have a minimum height of eight (8) feet and evergreen buffer within 300 feet of the solar energy system. Equipment shall also be screened fenced with opaque screening to restrict unauthorized access for added security. Screening shall consist of a minimum of eight-foot opaque fence (color chosen by staff) around the perimeter of the solar energy facility with the addition of shrubbery, or trees. |  | 3.1 SITE CONSIDERATIONS |  | https://metter-candlercounty.com/better-community-county-zoning-ordinances_28_238550019.pdf
Georgia | Candler | 13043 | Signage |  |  | A sign shall be placed at every entry and exit gate of the collection facility which contains a 24-hour telephone number of personnel to contact by citizens or emergency personnel in the event of an emergency. The subject sign shall be 4 ft by 8 ft in size. |  | ARTICLE FOUR SOLAR COLLECTION SYSTEMS (RESIDENTIAL SOLAR SYSTEMS) 4.1 SITE CONSIDERATIONS (b) Warning Signage |  | https://metter-candlercounty.com/better-community-county-zoning-ordinances_28_238550019.pdf
Georgia | Candler | 13043 | Screening |  |  | The solar energy facility shall be fully screened from adjoining properties and adjacent roads by installation of a earthen berm which shall have a minimum height of eight (8) feet and evergreen buffer within 300 feet of the solar energy system. The evergreen buffer shall consist of two (2) rows capable of reaching a height of fifty (50) feet, with at least 75 percent opacity at the time of planting. Screening shall consist of a minimum of eight-foot opaque fence (color chosen by staff) around the perimeter of the solar energy facility with the addition of shrubbery, or trees. Landscaping and buffers must be routinely maintained on a quarterly basis for the duration of the operation of the solar collection facility so as to maintain its original designed appearance. A berm shall be defined as an earthen mound or embankment designed to provide visual interest, screen views, reduce noise or fulfill other such purposes. Additionally, an evergreen buffer of 50' shall be required and maintained to limit the visual impact of the project/site from adjoining residential properties. The specific type of vegetation will be common for the area and be of a height at maturity to obscure the fence. In the event any portion of the buffer dies or is destroyed, it shall be replaced using comparable species and height of the existing buffer. |  | 3.1 SITE CONSIDERATIONS |  | https://metter-candlercounty.com/better-community-county-zoning-ordinances_28_238550019.pdf
Georgia | Candler | 13043 | Soil |  |  | All solar collection systems shall comply with storm water and erosion and sedimentation control plan requirements in accordance with Georgia Department of Natural Resources Environmental Protection Division (DNR-EPD) general construction storm water National Pollution Discharge and Elimination System (NPDES) permit requirements. This applies to Commercial and Utility Scale Solar Collection Systems as defined in ARTICLE THREE, which includes systems on lots of at least ten (10) acres and excludes those installed on existing or proposed buildings. Other site considerations include lot size, glint and glare, screening, setbacks, height limitations, wetlands and stream buffer considerations, interconnection lines, noise level limitations, airport considerations, and other conditions deemed appropriate by the Candler County Board of Commissioners. |  | 3.1 SITE CONSIDERATIONS |  | https://metter-candlercounty.com/better-community-county-zoning-ordinances_28_238550019.pdf
Georgia | Crisp | 13081 | Structures (Non-Participating) | 500 | feet | A solar energy facility and its appurtenant components and structures shall be set back a minimum of 500 feet from habitable residential use dwelling or neighboring/adjacent properties zoned RS2 and PRD. Setback requirements may be reduced if agreed to in writing by the adjacent property owner. Other setback mentioned is 100 feet from all property lines of adjacent property owners, but this does not pertain to occupied dwellings or residences. |  | Sec. 4-37 Solar energy systems |  | https://crispcounty.com/planning-zoning-codes/serve/113/1674/Crisp%20County%20Georgia%20Land%20Development%20Code.pdf
Georgia | Crisp | 13081 | Property Line (Non-Participating) | 100 | feet | A solar energy facility and its appurtenant components and structures shall be set back a minimum of 100 feet from all property lines of adjacent property owners; 500 feet from habitable residential use dwelling or neighboring/adjacent properties zoned RS2 and PRD. Setback requirements may be reduced if agreed to in writing by the adjacent property owner. |  | Sec. 4-37 Solar energy systems |  | https://crispcounty.com/planning-zoning-codes/serve/113/1674/Crisp%20County%20Georgia%20Land%20Development%20Code.pdf
Georgia | Crisp | 13081 | Noise | 40 | dBA | The ordinance states: 'Inverter noise shall not exceed 40dBA, measured at the property line.' This is the explicit maximum noise level allowed for a Solar Energy Facility or Solar Farm. No other noise level restrictions are provided for these systems in the text. |  | Sec. 4-37 Solar energy systems, (c)(7) Noise |  | https://crispcounty.com/planning-zoning-codes/serve/113/1674/Crisp%20County%20Georgia%20Land%20Development%20Code.pdf
Georgia | Crisp | 13081 | Maximum Height | 25 | feet | Freestanding solar panels or solar arrays shall not exceed 25 feet in height as measured from the grade at the base of the structure to the highest point. Mounted solar panels or solar arrays shall not exceed eight feet above the apex of the structure on which it is mounted or the maximum height for buildings in the zoning district in which it is located. The most restrictive maximum height is 25 feet for freestanding panels or arrays. |  | Sec. 4-37 Solar energy systems, (c) Solar energy facility or solar farm, (5) Height |  | https://crispcounty.com/planning-zoning-codes/serve/113/1674/Crisp%20County%20Georgia%20Land%20Development%20Code.pdf
Georgia | Crisp | 13081 | Decommissioning |  |  | The ordinance requires a decommissioning plan for the anticipated service life of the facility or if the facility is abandoned or has reached its life expectancy (c)(11)(c). It mandates removal of any solar collection device not operated for 12 continuous months and considered abandoned, with a duty on the owner to remove it, and authorizes the governing authority to remove and place a lien if not removed within 12 months of notice (c)(12). Within 90 days of the Commercial Operation Date, the owner must provide a bond, letter of credit, or guaranty (Restoration Security) equal to the estimated costs of decommissioning and restoration less salvage value, with a process to resolve disputes over the amount by hiring an independent engineer (c)(13). |  | Sec. 4-37 Solar energy systems. |  | https://crispcounty.com/planning-zoning-codes/serve/113/1674/Crisp%20County%20Georgia%20Land%20Development%20Code.pdf
Georgia | Crisp | 13081 | Glare |  |  | The solar energy system components shall be designed with an antireflective coating or at least shall not produce glare that would constitute a nuisance to occupants of neighboring properties, aircraft, or persons traveling on adjacent or nearby roads. If lighting is required, it shall be activated by motion sensors, fully shielded and downcast type where the light does not spill onto any adjacent property or into the night sky. |  | Sec. 4-37 Solar energy systems, (c)(8) Glare and Lighting |  | https://crispcounty.com/planning-zoning-codes/serve/113/1674/Crisp%20County%20Georgia%20Land%20Development%20Code.pdf
Georgia | Crisp | 13081 | Fencing |  |  | Unless 24-hour security guards or video surveillance is provided at the installation, the solar energy facility shall be enclosed by a security fence no less than 6 feet nor greater than 8 feet in height. Access gates and equipment cabinets must be locked when not in use. |  | Sec. 4-37 Solar energy systems |  | https://crispcounty.com/planning-zoning-codes/serve/113/1674/Crisp%20County%20Georgia%20Land%20Development%20Code.pdf
Georgia | Crisp | 13081 | Screening |  |  | The ordinance requires that a Solar Energy Facility or Solar Farm "may be screened from adjoining properties, except for those adjoining properties that are also a party to the Solar Farm." Additionally, "All adjacent roads shall be screened using the natural topography or by installation of a vegetative buffer capable of reaching a height of 6 feet within five years of planting." |  | Sec. 4-37 Solar energy systems. |  | https://crispcounty.com/planning-zoning-codes/serve/113/1674/Crisp%20County%20Georgia%20Land%20Development%20Code.pdf
Georgia | Crisp | 13081 | Special Use Districts | ['RR (Rural Residential)', 'RD (Residential Development)', 'RM (Residential Multi-family)', 'OI (Office Institutional)'] |  | The text states that a Solar Energy Facility or Solar Farm (NAICS 221114) is allowed as a Special Use (SU) in the RR, RD, RM, and OI zoning districts, and allowed by right (A) in the HC and I districts. Section 4-37(c) details that "In districts where permitted as a principal use, a 'solar energy facility' or 'solar farm'... shall be subject to the following regulations" including site plan review, development permits, setbacks, height limits, security, and other operational standards. The table uses 'SU' to indicate Special Use approval is required, and 'A' to indicate allowed by right. Other districts either do not allow this use or are not mentioned. Solar overlay districts are excluded as per instructions. |  | Sec. 4-37 Solar energy systems |  | https://crispcounty.com/planning-zoning-codes/serve/113/1674/Crisp%20County%20Georgia%20Land%20Development%20Code.pdf
Georgia | Dawson | 13085 | Property Line (Non-Participating) | 25 | feet | Freestanding solar panels shall meet a minimum setback of 25 feet from all property boundaries; the front setback shall be based upon the road category. Additionally, a 20-foot undisturbed, vegetated buffer shall be provided along the perimeter of the installation area. |  | Sec. 121-75. - Restrictions on particular uses. |  | https://www.dawsoncountyga.gov/DocumentCenter/View/1513
Georgia | Dawson | 13085 | Maximum Height | 20 | feet | Freestanding solar panels located on the ground shall not exceed 20 feet in height above the ground. This applies to solar farms, which are utility-scale solar energy systems, as indicated by the requirement that solar farms be located on parcels greater than five acres. The height restriction is explicitly stated as '20 feet'. |  | Sec. 121-75. - Restrictions on particular uses. |  | https://www.dawsoncountyga.gov/DocumentCenter/View/1513
Georgia | Dawson | 13085 | Minimum Lot Size | 5 | acres | The ordinance states: 'Solar farms shall be located on parcels greater than five acres.' This is a minimum parcel size requirement specifically for solar farms, which are utility-scale solar energy systems. The unit of measurement is acres. |  | Sec. 121-75. - Restrictions on particular uses. |  | https://www.dawsoncountyga.gov/DocumentCenter/View/1513
Georgia | Dawson | 13085 | Screening |  |  | Solar farms shall be located on parcels greater than five acres. A 20-foot undisturbed, vegetated buffer shall be provided along the perimeter of the installation area. The vegetated buffer must contain evergreen species. |  | Sec. 121-75. - Restrictions on particular uses. |  | https://www.dawsoncountyga.gov/DocumentCenter/View/1513
Georgia | Dawson | 13085 | Special Use Districts | ['RA (Residential Agricultural)'] |  | Solar Farm (NAICS 221114) is designated as a special use (S) in the RA district according to Sec. 121-74: 'Solar Farm Change from A (allowed) to S (special use) in RA'. Additionally, Sec. 121-75 states: '(3) Solar farms shall be located on parcels greater than five acres.' and includes conditions such as height limits, setbacks, and vegetated buffers. No other districts are mentioned for special use of solar farms on parcels greater than five acres. No solar overlay districts are included. |  | Sec. 121-74. â€“ Chart of uses in residential land use (zoning) districts; Sec. 121-75. - Restrictions on particular uses. |  | https://www.dawsoncountyga.gov/DocumentCenter/View/1513
Georgia | Decatur | 13087 | Structures (Non-Participating) | 100 | feet | The footprint shall be set back a minimum of 100 feet from any residential structure located on a non-participating parcel. This applies to all ground mounted solar energy systems. Other setbacks include 15 feet from all property lines, but that is not specific to non-participating occupied dwellings. |  | D. General Requirements | 2022 | http://www.decaturcountyga.gov/wp-content/uploads/2022/08/Decatur-County-Unified-Development-Ordinance-8-23-22.pdf
Georgia | Decatur | 13087 | Property Line (Non-Participating) | 15 | feet | The footprint shall be set back a minimum of 15 feet from all property lines and 100 feet from any residential structure located on a non-participating parcel. The 15 feet setback applies directly to property lines, including non-participating property lines. The 100 feet setback applies to residential structures on non-participating parcels, which are not equivalent to property lines unless explicitly stated. |  | 5.01.06 Solar Energy Systems Regulations, D. General Requirements, 1. Setbacks | 2022 | http://www.decaturcountyga.gov/wp-content/uploads/2022/08/Decatur-County-Unified-Development-Ordinance-8-23-22.pdf
Georgia | Decatur | 13087 | Noise | 40 | dBA | The ordinance states: 'Inverter noise shall be no greater than 40 dBA, as measured from a receptorâ€™s residential structure on a non-participating parcel.' This applies to ground mounted solar energy systems, which are utility-scale systems. The unit 'dBA' is the standard unit for noise level measurement. |  | 5.01.06 Solar Energy Systems Regulations | 2022 | http://www.decaturcountyga.gov/wp-content/uploads/2022/08/Decatur-County-Unified-Development-Ordinance-8-23-22.pdf
Georgia | Decatur | 13087 | Maximum Height | 25 | feet | Section D.3.b states: 'Excluding any overhead lines, substations, or switchyards, no ground mounted solar energy system shall exceed 25 feet in height as measured from the grade at the base of a structure to the highest point of that structure.' This is the explicit maximum height restriction for ground mounted solar energy systems, which would typically include utility-scale solar energy systems. No other height limits are provided that are more restrictive. |  | 5.01.06 Solar Energy Systems Regulations | 2022 | http://www.decaturcountyga.gov/wp-content/uploads/2022/08/Decatur-County-Unified-Development-Ordinance-8-23-22.pdf
Georgia | Decatur | 13087 | Decommissioning |  |  | Section D.8 states: 'Unless otherwise approved by the Planning Division of Decatur County, Georgia, decommissioning shall begin no later than 12 months after a ground mounted solar energy system has ceased to generate electricity or thermal energy.' It further clarifies that 'temporary cessation of electricity generation for a period of less than 12 months would not trigger any decommissioning requirements.' The system 'shall be decommissioned in accordance with the most recent decommissioning plan for that solar energy system that has been submitted to the Planning Department.' Section E.1.f requires a decommissioning plan with the permit application that includes 'the applicantâ€™s calculation of the estimated amount, if any (the â€œNet Removal Costâ€), by which the cost of removing the Solar Energy System at the end of its useful life exceeds the salvage value of the solar energy system at the end of its useful life.' Section E.4 requires that 'prior to the issuance of any building permit for the solar energy system by the Planning Division, the applicant shall present evidence that security in the amount of the net removal cost specified in the decommissioning plan will be in place,' which may be a surety bond, letter of credit, parent/corporate guarantee, or other financial instrument. These requirements apply to 'any new solar energy system to be constructed or installed after the effective date of this ordinance within the jurisdiction of Decatur County, Georgia.' |  | 5.01.06 Solar Energy Systems Regulations | 2022 | http://www.decaturcountyga.gov/wp-content/uploads/2022/08/Decatur-County-Unified-Development-Ordinance-8-23-22.pdf
Georgia | Decatur | 13087 | Fencing |  |  | The footprint of a solar energy facility shall be enclosed by a security fence no less than six feet nor no greater than eight feet in height. This requirement applies to all ground mounted solar energy systems. The ordinance also includes other requirements such as setbacks, placement restrictions, installation requirements, lighting, noise limits, interconnection procedures, and decommissioning plans, but the explicit fencing requirement is stated in section D.7. |  | 5.01.06 Solar Energy Systems Regulations | 2022 | http://www.decaturcountyga.gov/wp-content/uploads/2022/08/Decatur-County-Unified-Development-Ordinance-8-23-22.pdf
Georgia | Dodge | 13091 | Structures (Non-Participating) | 100 | feet | A Large Scale SES shall be located no closer than 100 feet from any residential dwelling unit on an adjacent lot. Other setback requirements for Large Scale SES include no closer than the lesser of 100 feet from any property line and no closer than the lesser of 100 feet from any public right-of-way. |  | Section 4B. â€“ Specific Requirements for Large Scale Solar Energy Systems | 2023 | https://dodgecountyga.com/wp-content/uploads/2023/03/SOLAR.pdf
Georgia | Dodge | 13091 | Property Line (Non-Participating) | 100 | feet | A Large Scale SES shall comply with the following setback requirements: the Large Scale SES shall be located no closer than the lesser of (a) 100 feet from any property line. Other setback requirements include 100 feet from any public right-of-way and 100 feet from any residential dwelling unit on an adjacent lot, but only the first pertains directly to property lines or parcel boundaries. |  | Section 4B. â€“ Specific Requirements for Large Scale Solar Energy Systems | 2023 | https://dodgecountyga.com/wp-content/uploads/2023/03/SOLAR.pdf
Georgia | Dodge | 13091 | Roads | 100 | feet | A Large Scale SES shall be located no closer than the lesser of (a) 100 feet from any public right-of-way. Other setback requirements include no closer than the lesser of (a) 100 feet from any property line and no closer than 100 feet from any residential dwelling unit on an adjacent lot. |  | Section 4B. â€“ Specific Requirements for Large Scale Solar Energy Systems | 2023 | https://dodgecountyga.com/wp-content/uploads/2023/03/SOLAR.pdf
Georgia | Dodge | 13091 | Decommissioning |  |  | Section 4(d) states: 'Unless otherwise approved by the Board of Commissioners, decommissioning shall begin no later than 12 months after a Ground Mounted SES has ceased to generate electricity or thermal energy: 1. for a Ground Mounted SES allowed without a permit, within 6 months of the beginning of decommissioning, the SES and all structures associated with it shall be removed, all materials shall be recycled or otherwise reused to the extent reasonably practicable, and the property shall be returned to its condition prior to the installation of the SES or to some other condition reasonably appropriate for the designated land use; and 2. for a Ground Mounted SES allowed with a permit, the SES shall be decommissioned in accordance with the most recent decommissioning plan approved by the Board of Commissioners.' Section 5A(b)(4) requires that a Special Use Permit application include 'a decommissioning plan that contains the following: a. the name, address, telephone number, and e-mail address of the person(s) or entity(ies) responsible for implementing the decommissioning plan; b. a statement of conditions that require the decommissioning plan to be implemented; c. as part of decommissioning, a removal plan that identifies all structures, components, and non-utility owned equipment that shall be removed; d. as part of decommissioning, a plan for recycling or otherwise reusing all materials to the extent reasonably practicable; e. as part of decommissioning, a restoration plan to return the property to its condition prior to the installation of the SES or to some other condition reasonably appropriate for the designated land use after the SES is removed; and f. a timeline to complete decommissioning.' These requirements apply to Large Scale Ground Mounted Solar Energy Systems as they fall under Ground Mounted SESs and require permits. |  | Section 4. â€“ General Requirements for All Ground Mounted Solar Energy Systems | 2023 | https://dodgecountyga.com/wp-content/uploads/2023/03/SOLAR.pdf
Georgia | Dodge | 13091 | Fencing |  |  | Section 4B(b) requires that a Large Scale SES shall have, to the extent reasonably practicable, a visual buffer of natural vegetation, plantings, earth berms, and minimum fencing six (6) feet high that provides a reasonable visual and lighting screen to reduce the view of the SES from adjacent lots (including those lots located across a public right-of-way). The existing natural tree growth and natural land forms along the SES perimeter may create a sufficient buffer and shall be preserved when reasonably practicable. Any visual buffer must be established and maintained in accordance with the most recent visual buffer plan approved by the Board of Commissioners. For comparison, Intermediate Scale SESs have a similar requirement for a visual buffer including minimum fencing six (6) feet high in residential or agricultural districts, while general Ground Mounted SESs have no explicit fencing requirement stated. |  | Section 4B. â€“ Specific Requirements for Large Scale Solar Energy Systems | 2023 | https://dodgecountyga.com/wp-content/uploads/2023/03/SOLAR.pdf
Georgia | Dodge | 13091 | Signage |  |  | A Large Scale SES shall display signs (a) stating the risks that may result from contact with a Large Scale SES, (b) identifying the owner or operator of the Large Scale SES, and (c) providing a 24-hour emergency contact phone number; and (2) may have signs that contain educational information about the Large Scale SES. For comparison, an Intermediate Scale SES shall display signs with similar requirements and must comply with applicable zoning district advertisement rules. No signage requirements are specified for Small Scale SES or other types. |  | Section 4B. â€“ Specific Requirements for Large Scale Solar Energy Systems | 2023 | https://dodgecountyga.com/wp-content/uploads/2023/03/SOLAR.pdf
Georgia | Dodge | 13091 | Screening |  |  | A Large Scale SES shall have, to the extent reasonably practicable, a visual buffer of natural vegetation, plantings, earth berms, and minimum fencing six (6) feet high that provides a reasonable visual and lighting screen to reduce the view of the SES from adjacent lots (including those lots located across a public right-of-way). The existing natural tree growth and natural land forms along the SES perimeter may create a sufficient buffer and shall be preserved when reasonably practicable. Any visual buffer must be established and maintained in accordance with the most recent visual buffer plan approved by the Board of Commissioners. Other options include Intermediate Scale SES, which requires a similar visual buffer in residential or agricultural districts, and general requirements for all Ground Mounted SESs that do not specify visual buffers. |  | Section 4B. â€“ Specific Requirements for Large Scale Solar Energy Systems | 2023 | https://dodgecountyga.com/wp-content/uploads/2023/03/SOLAR.pdf
Georgia | Dooly | 13093 | Maximum Lot Size | 100 | acres | The ordinance states: 'Area of use may not exceed one hundred (100) acres on site with no aggregation of solar collection panels on adjacent properties which exceeds one hundred (100) acres.' This maximum lot size applies to Photovoltaic Solar Energy Production Facilities, which are utility-scale solar energy systems. The unit of measurement is acres. This restriction is repeated multiple times in the text with identical wording and conditions. |  | Section 3 - Conditional Uses | 2019 | https://doolycountyga.com/wp-content/uploads/2019/08/2013.08.14-Dooly-County-Zoning-Ordinance-updated-08.02.2019.pdf
Georgia | Dooly | 13093 | Fencing |  |  | Solar energy production facilities shall be fenced in using a minimum of three (3) strand barbwire fencing with danger, high voltage warning type signs attached to said fencing no less than every one hundred (100) feet. This applies to Photovoltaic Solar Energy Production Facilities with an area of use not exceeding one hundred (100) acres on site. Additional conditions include adherence to setback and height requirements, visual screening of abutting residential properties through plantings, existing vegetation or fencing (not to exceed eight (8) feet in height), posting of manufacturer's or installer's identification, facility owner's name and contact information, and appropriate warning signage on or near the panels and on the required fencing, underground electrical interconnection and distribution lines within the project boundary (except for power lines that leave the project or are within the substation), limited lighting to the minimum necessary, submission of Professional Engineer drawings, and provisions for abandonment and removal of the facility if not in use for 180 days. The Planning and Zoning Board may waive or add conditions as deemed necessary for public safety and welfare. |  | Section 3 - Conditional Uses | 2019 | https://doolycountyga.com/wp-content/uploads/2019/08/2013.08.14-Dooly-County-Zoning-Ordinance-updated-08.02.2019.pdf
Georgia | Dooly | 13093 | Signage |  |  | Photovoltaic Solar Energy Production Facility conditions include: (b) facilities "shall be fenced in using a minimum of three (3) strand barbwire fencing with danger, high voltage warning type signs attached to said fencing no less than every one hundred (100) feet." (d) "The manufacturer's or installers' identification, the facility owners' name and contact information, and the appropriate warning signage shall be posted on or near the panels in a clearly visible manner and on the required fencing." Other conditions include area limits, setback and height requirements, visual screening, underground electrical lines, limited lighting, submission of professional engineer drawings, abandonment rules, and discretionary waivers by the Planning and Zoning Board. |  | Section 3 - Conditional Uses | 2019 | https://doolycountyga.com/wp-content/uploads/2019/08/2013.08.14-Dooly-County-Zoning-Ordinance-updated-08.02.2019.pdf
Georgia | Dooly | 13093 | Screening |  |  | Abutting residential properties shall be visually screened from the project through any one or combination of the following: plantings, existing vegetation or fencing (not to exceed eight (8) feet in height). The screening, capable of providing year-round screening, shall be provided along the non-reflective sides of the solar energy production facility or collection of facilities. |  | Section 3 - Conditional Uses | 2019 | https://doolycountyga.com/wp-content/uploads/2019/08/2013.08.14-Dooly-County-Zoning-Ordinance-updated-08.02.2019.pdf
Georgia | Dooly | 13093 | Special Use Districts | ['Agriculture Zone (AG)', 'General Commercial Zone (C-2)', 'Industrial Zone (I)'] |  | Utility-scale solar energy systems, referred to as 'Photovoltaic Solar Energy Production Facility,' are permitted as conditional uses in the Agriculture Zone (AG), General Commercial Zone (C-2), and Industrial Zone (I). Each requires approval by the Planning and Zoning Commission or Board, subject to conditions such as: area not exceeding 100 acres, adherence to setback and height requirements, fencing with warning signs, visual screening from abutting residential properties, posting of identification and warning signage, underground electrical lines within the project boundary (with exceptions), limited lighting, submission of Professional Engineer drawings, and removal or reactivation if abandoned for 180 days. The Planning and Zoning Board may waive or add conditions as deemed necessary. These provisions are found under 'Conditional Uses' in each district's section. |  | ARTICLE IV AGRICULTURE ZONE (AG) Section 3 - Conditional Uses; ARTICLE X GENERAL COMMERCIAL (C-2) Section 3 - Conditional Uses; ARTICLE XI INDUSTRIAL ZONE (I) Section 3 - Conditional Uses | 2019 | https://doolycountyga.com/wp-content/uploads/2019/08/2013.08.14-Dooly-County-Zoning-Ordinance-updated-08.02.2019.pdf
Georgia | Douglas | 13097 | Maximum Height | 10 | feet | Ground-mounted solar energy equipment may not exceed a height of ten (10) feet above the ground (Sec. 413(b)(3)). This applies to commercial and industrial-zoned properties, which would typically include utility-scale solar energy systems. Other height-related provisions include roof-mounted solar energy equipment which shall not project vertically above the peak of the roof or more than five (5) feet above a flat roof, but these apply to roof-mounted systems and are less relevant for utility-scale ground-mounted systems. |  | Sec. 413 Criteria for the use of solar energy equipment | 2015 | https://www.douglascountyga.gov/DocumentCenter/View/1995/05-2015-Amendments-to-the-Unified-Development-Code---Veterinary-Offices-and-Solar-Energy-PDF
Georgia | Douglas | 13097 | Fencing |  |  | All solar equipment shall be screened from sight from any street, public way or neighboring parcel subject to the approval of the Development Services Director or his designee. The buffers shall be constructed of fencing, hedges/bushes or combinations of these items. Solar energy equipment must be and protected from unauthorized access or tampering by appropriate fencing, plantings, or a combination thereof, as determined by the Development Services Department. |  | Sec. 413 Criteria for the use of solar energy equipment | 2015 | https://www.douglascountyga.gov/DocumentCenter/View/1995/05-2015-Amendments-to-the-Unified-Development-Code---Veterinary-Offices-and-Solar-Energy-PDF
Georgia | Douglas | 13097 | Screening |  |  | All solar equipment shall be screened from sight from any street, public way or neighboring parcel subject to the approval of the Development Services Director or his designee. The buffers shall be constructed of fencing, hedges/bushes or combinations of these items. Solar energy equipment must be and protected from unauthorized access or tampering by appropriate fencing, plantings, or a combination thereof, as determined by the Development Services Department. These requirements apply to ground-mounted solar energy equipment on Commercial and Industrial-Zoned Properties. |  | Sec. 413 Criteria for the use of solar energy equipment | 2015 | https://www.douglascountyga.gov/DocumentCenter/View/1995/05-2015-Amendments-to-the-Unified-Development-Code---Veterinary-Offices-and-Solar-Energy-PDF
Georgia | Emanuel | 13107 | Structures (Non-Participating) | 100 | feet | No solar farm shall be located any closer than 100 feet of any residential dwelling. This setback applies to all solar farms or photovoltaic solar energy production facilities located in the unincorporated areas of the county, which are defined as solar farms. The ordinance states: 'No solar farm shall be located any closer than 100 feet of any residential dwelling, public road, right-of-way, or property of an adjoining landowner.' The focus here is on the setback from residential dwellings. No multiplier or variable setback based on structure height is mentioned. |  | SECTION 64-82: Standards for solar farms |  | https://mcclibraryfunctions.azurewebsites.us/api/ordinanceDownload/14688/1177032/pdf
Georgia | Emanuel | 13107 | Property Line (Non-Participating) | 100 | feet | No solar farm shall be located any closer than 100 feet of any residential dwelling, public road, right-of-way, or property of an adjoining landowner. |  | SECTION 64-82: Standards for solar farms. |  | https://mcclibraryfunctions.azurewebsites.us/api/ordinanceDownload/14688/1177032/pdf
Georgia | Emanuel | 13107 | Roads | 100 | feet | No solar farm shall be located any closer than 100 feet of any residential dwelling, public road, right-of-way, or property of an adjoining landowner. |  | SECTION 64-82: Standards for solar farms |  | https://mcclibraryfunctions.azurewebsites.us/api/ordinanceDownload/14688/1177032/pdf
Georgia | Emanuel | 13107 | Decommissioning |  |  | The ordinance applies to all solar farms or photovoltaic solar energy production facilities located in the unincorporated areas of Emanuel County. It requires that "the owners and operators of a solar farm and the owners of any real property on which it is located shall be jointly responsible for the removal of the solar energy system, its equipment and panels, and any appurtenant structures and for restoration of the site to as natural a condition as reasonably possible, all of which must be completed to the reasonable satisfaction of the Emanuel County Code Enforcement Department no later than 90 days after abandonment, closure, or if the solar farm is not operating in 'substantial compliance' with the standards set forth in the approved application." Additionally, "No later than 120 days after abandonment, closure, or failure to be in substantial compliance, the owners or operators ... shall provide written documentation acceptable to the Emanuel County Code Enforcement Department demonstrating that the solar panels and related equipment were properly disposed of in accordance with federal, state, and local laws." The county may remove the system and place a lien for costs if removal is not completed within 90 days after abandonment or closure, following a 10-day written notice. The application for a solar farm permit must be accompanied by "a decommissioning and restoration plan that describes the anticipated life of the solar project, the parties responsible for the decommissioning and restoration, the estimated decommissioning and restoration costs, the amount by which such costs were reduced due to the recyclable value of any materials, and the method for ensuring that funds will be available for decommissioning and restoration of the real property," prepared by a professional engineer. Also, "an application for a solar farm permit shall be accompanied by a bond ensuring that funds will be available for decommissioning the solar farm and reasonably restoring the site to its natural condition," which must be maintained as long as the solar farm exists. The bond may be called by the county if not maintained, and may be released when decommissioning is completed in accordance with applicable laws. |  | SECTION 64-82: Standards for solar farms and SECTION 64-83: Application for permit, fee, and revocation of permit |  | https://mcclibraryfunctions.azurewebsites.us/api/ordinanceDownload/14688/1177032/pdf
Georgia | Emanuel | 13107 | Fencing |  |  | All solar farms in the unincorporated areas of the county shall be fenced in using a chain link fence with a height of at least six feet with anti-climb devices with three barbed wire line arms or otherwise acceptable to the county code enforcement department. Brightly colored signs no smaller than one foot by two feet shall be posted on the fence every 100 feet warning of danger and high voltage. |  | SECTION 64-82: Standards for solar farms |  | https://mcclibraryfunctions.azurewebsites.us/api/ordinanceDownload/14688/1177032/pdf
Georgia | Emanuel | 13107 | Signage |  |  | Section 64-82(B) requires that "Brightly colored signs no smaller than one foot by two feet shall be posted on the fence every 100 feet warning of danger and high voltage." Section 64-82(L) mandates that "The names of the manufacturers, installers, facility owners, and facility operators, and their addresses and phone numbers, shall be posted on the required fencing at each entrance of a solar farm." Section 64-83(D) states that if a permit is revoked, "the solar farm shall post a sign at each entrance to the solar farm no smaller than one foot by two feet stating: 'This solar farm's operations have ceased due to noncompliance with the Emanuel County Code of Ordinances. For more information, contact the Emanuel County Code Enforcement Department.'" |  | SECTION 64-82: Standards for solar farms |  | https://mcclibraryfunctions.azurewebsites.us/api/ordinanceDownload/14688/1177032/pdf
Georgia | Emanuel | 13107 | Screening |  |  | Section 64-82(C) requires that "Abutting residential properties shall be visually screened year round from any solar farms to the reasonable satisfaction of the county code enforcement department through any one or a combination of planting or existing vegetation or fencing, all of which shall be at least six feet in height." Additionally, the application for a solar farm permit must include a comprehensive site plan with "Vegetation clearing and planting and mitigation or screening with vegetation, structures, or fences" (Section 64-83(B)(10)) and "Exterior lighting and any screening" (Section 64-83(B)(11)). |  | SECTION 64-82: Standards for solar farms |  | https://mcclibraryfunctions.azurewebsites.us/api/ordinanceDownload/14688/1177032/pdf
Georgia | Emanuel | 13107 | Soil |  |  | The ordinance applies to all solar farms or photovoltaic solar energy production facilities located in the unincorporated areas of the county. It requires that "clearing of natural vegetation shall be limited to that which is necessary for the construction, operation, and maintenance of the ground mounted solar photovoltaic installation and consistent with best practices for the preservation of natural areas or good husbandry of the land or forest." Additionally, "any disturbed land shall be stabilized by a permanent seeding of perennial vegetation such as grass or other dense surface cover that will protect the soil surface from erosion, prevent sediment and runoff at the site from reaching downstream areas, and enhance the aesthetics of the site." The application for a solar farm permit must include "soil erosion and sediment control" measures as part of the comprehensive site plan. These requirements are part of the standards for solar farms and the permit application process. |  | SECTION 64-82: Standards for solar farms |  | https://mcclibraryfunctions.azurewebsites.us/api/ordinanceDownload/14688/1177032/pdf
Georgia | Floyd | 13115 | Property Line (Non-Participating) | 50 | feet | Solar farms shall be setback from the property line a minimum of 50â€™ in every zoning district where allowed by right or by special use permit. Solar arrays and solar installations have different setback requirements tied to the setback distance required for a primary building/use in each zoning district, but the 50 feet minimum applies specifically to solar farms, which are utility-scale systems. |  | 4.2.17. SOLAR FARMS AND SOLAR PANEL ARRAYS | 2021 | https://www.floydcountyga.gov/sites/default/files/fileattachments/planning_amp_zoning/page/133/uldc_2021.pdf
Georgia | Floyd | 13115 | Glare |  |  | Solar farms shall be setback from the property line a minimum of 50â€™. All panels shall be constructed of non-reflective materials, or shall be treated with an anti-reflective material. Solar Installations shall be positioned and/or screened in such a way that glare does not affect adjacent properties. |  | 4.2.17. SOLAR FARMS AND SOLAR PANEL ARRAYS | 2021 | https://www.floydcountyga.gov/sites/default/files/fileattachments/planning_amp_zoning/page/133/uldc_2021.pdf
Georgia | Floyd | 13115 | Fencing |  |  | Solar farms shall be encircled by a security fence or wall a minimum of 8â€™ feet tall. Screening vegetation shall be provided outside the security fence meeting the standards of Article 6.16.3. Solar installations shall be encircled by a security fence or wall a minimum of 6â€™ tall, with similar screening requirements. Solar farms shall be setback from the property line a minimum of 50â€™. Solar arrays and installations have setback requirements equal to those for primary buildings/uses in each zoning district. All panels must be constructed of non-reflective materials or treated with anti-reflective material. |  | 4.2.17. SOLAR FARMS AND SOLAR PANEL ARRAYS | 2021 | https://www.floydcountyga.gov/sites/default/files/fileattachments/planning_amp_zoning/page/133/uldc_2021.pdf
Georgia | Floyd | 13115 | Screening |  |  | Solar farms shall be setback from the property line a minimum of 50â€™ in every zoning district where allowed by right or by special use permit. Solar farms shall be encircled by a security fence or wall a minimum of 8â€™ feet tall. Screening vegetation shall be provided outside the security fence meeting the standards of Article 6.16.3. Solar arrays shall be setback from the property line the same distance as is required for a primary building/use in each zoning district where they are allowed. All panels shall be constructed of non-reflective materials, or shall be treated with an anti-reflective material. Solar installations shall be encircled by a security fence or wall a minimum of 6â€™ tall. Screening vegetation shall be provided outside the security fence meeting the standards of Article 6.16.3. Solar Installations shall be setback from the property line the same distance as is required for a primary building/use in each zoning district where they are allowed. Solar Arrays mounted on a building or structure shall be on the side or rear of the property, facing away from a public right-of-way. Solar Installations shall be positioned and/or screened in such a way that glare does not affect adjacent properties. |  | 4.2.17. SOLAR FARMS AND SOLAR PANEL ARRAYS | 2021 | https://www.floydcountyga.gov/sites/default/files/fileattachments/planning_amp_zoning/page/133/uldc_2021.pdf
Georgia | Floyd | 13115 | Special Use Districts | ['S-R (Special Residential)', 'O-I (Office-Institutional)', 'C-B-C (Central Business Commercial)', 'N-O-C (Neighborhood Office Commercial) - School District', 'UMU (Urban Mixed Use) - School District'] |  | The ordinance lists 'Solar Farm' as a use that 'may be permitted as a Special Use' (indicated by 'â—‹') in the following districts: S-R in Residential and Agricultural Districts; O-I and C-B-C in Nonresidential Districts; and N-O-C and UMU in School Districts (Elementary and Secondary). Other districts either permit Solar Farm by right (â—) or do not list it as permitted. The text uses 'Solar Farm' as the term for utility-scale solar energy systems. Accessory uses such as 'Solar Panel Array' and 'Solar Panel Installation' are generally permitted by right (â—) in many districts. Solar overlay districts are excluded from this summary as requested. |  | List of Permitted Principal and Accessory Uses | 2021 | https://www.floydcountyga.gov/sites/default/files/fileattachments/planning_amp_zoning/page/133/uldc_2021.pdf
Georgia | Franklin | 13119 | Structures (Non-Participating) | 100 | feet | A solar energy facility and its appurtenant components and structures shall be set back a minimum of 100 feet from any residence. (Sec. 3-167(b)) This setback applies specifically to solar farms, which are defined as utility-scale solar energy conversion systems designed primarily for off-site use. Other setbacks mentioned include 50 feet from all property lines, but that is not related to occupied dwellings or residences. |  | Sec. 3-167. Solar farm. | 2023 | https://www.franklincountyga.gov/sites/g/files/vyhlif6256/f/uploads/franklin_county_udc_amended_3-6-23_1.pdf
Georgia | Franklin | 13119 | Property Line (Non-Participating) | 50 | feet | A solar energy facility and its appurtenant components and structures shall be set back a minimum of 50 feet from all property lines. (Sec. 3-167(b)) The ordinance also requires a 100-foot setback from any residence, but residences are not equivalent to property lines or parcels unless explicitly stated. |  | Sec. 3-167. Solar farm. | 2023 | https://www.franklincountyga.gov/sites/g/files/vyhlif6256/f/uploads/franklin_county_udc_amended_3-6-23_1.pdf
Georgia | Franklin | 13119 | Maximum Height | 25 | feet | Freestanding solar panels or solar arrays shall not exceed twenty-five (25) feet in height as measured from the grade at the base of the structure to the highest point. Mounted solar panels or solar arrays shall not exceed eight feet above the apex of the structure on which it is mounted or the maximum height for buildings in the zoning district in which it is located. The most restrictive maximum height is 25 feet for freestanding panels. |  | Sec. 3-167. Solar farm. | 2023 | https://www.franklincountyga.gov/sites/g/files/vyhlif6256/f/uploads/franklin_county_udc_amended_3-6-23_1.pdf
Georgia | Franklin | 13119 | Decommissioning |  |  | Sec. 3-167(i)(3) requires "A decommissioning plan for the anticipated service life of the facility or in the event that the facility is abandoned or has reached its life expectancy." Sec. 3-167(j) states "All obsolete or unused systems shall be removed. Any structure or equipment associated with the solar farm that is not operated for a continuous period of one year shall be considered an obsolete or unused system and decommissioned per the approved decommission plan." These requirements apply specifically to solar farms, defined as "A utility-scale solar energy conversion system (SECS) consisting of solar panels and related equipment that is installed on the ground, and is designed to provide energy primarily for off-site use." |  | Sec. 3-167. Solar farm. | 2023 | https://www.franklincountyga.gov/sites/g/files/vyhlif6256/f/uploads/franklin_county_udc_amended_3-6-23_1.pdf
Georgia | Franklin | 13119 | Glare |  |  | Sec. 3-167(f) Glare and lighting: "The solar energy system components shall be designed with an antireflective coating or at least shall not produce glare that would constitute a nuisance to occupants of neighboring properties, aircraft, or persons traveling adjacent or nearby roads." Additionally, if lighting is required, it "shall be activated by motion sensors, fully shielded and downcast type where the light does not spill onto any adjacent property or into the night sky." |  | Sec. 3-167. Solar farm. | 2023 | https://www.franklincountyga.gov/sites/g/files/vyhlif6256/f/uploads/franklin_county_udc_amended_3-6-23_1.pdf
Georgia | Franklin | 13119 | Visual Impact |  |  | Sec. 3-167 requires a site plan reviewed and approved by the zoning administrator prior to issuance of a development permit for a solar farm. The site plan submission must include: "The proposed location and dimensions of all solar panels, inverters, existing and proposed structures, screening, fencing, property lines, parking, access driveways and turnout locations, ancillary equipment, transmission lines, vegetation, the location of any residences on site and within 100 feet of the perimeter of the facility, the location of any proposed solar access easements, and standard drawings of solar energy system components." Additionally, the county may require other studies, reports, certifications, and/or approvals to ensure compliance. Solar farms are defined as "A utility-scale solar energy conversion system (SECS) consisting of solar panels and related equipment that is installed on the ground, and is designed to provide energy primarily for off-site use." Other solar energy systems such as building mounted (Sec. 3-165) and ground mounted (Sec. 3-166) systems are regulated differently and primarily designed for on-site use, and do not have these visual impact assessment requirements. |  | Sec. 3-167. Solar farm. | 2023 | https://www.franklincountyga.gov/sites/g/files/vyhlif6256/f/uploads/franklin_county_udc_amended_3-6-23_1.pdf
Georgia | Franklin | 13119 | Fencing |  |  | Sec. 3-167(e) Security: Unless 24-hour security guards or video surveillance is provided at the installation, the solar energy facility shall be enclosed by a security fence no less than six (6) feet nor greater than eight (8) feet in height. Access gates and equipment cabinets must be locked when not in use. |  | Sec. 3-167. Solar farm. | 2023 | https://www.franklincountyga.gov/sites/g/files/vyhlif6256/f/uploads/franklin_county_udc_amended_3-6-23_1.pdf
Georgia | Franklin | 13119 | Special Use Districts | ['AI, Intensive Agriculture District', 'AG, Agricultural District', 'HI, Heavy Industrial District'] |  | The text explicitly defines districts where utility-scale solar energy systems (referred to as 'solar farm') are permitted as conditional uses. Table 2-1 shows 'Solar farm' as a conditional use (C) in the AI and AG Agricultural Districts. Table 2-5 shows 'Solar farm' as a conditional use (C) in the Heavy Industrial (HI) district and a permitted use (P) in the Light Industrial (LI) district. It is not permitted (X) in the Institutional (INST), Neighborhood Commercial (NC), or Highway Business (HB) districts. The text notes that if a use is not listed, it is deemed a conditional use in the district the zoning administrator determines appropriate, implying a review or approval process. Other solar energy systems such as building mounted and ground mounted have different permitted or conditional statuses but are not considered utility-scale solar energy systems. |  |  | 2023 | https://www.franklincountyga.gov/sites/g/files/vyhlif6256/f/uploads/franklin_county_udc_amended_3-6-23_1.pdf
Georgia | Franklin | 13119 | Prohibited Use Districts | ['INST: Institutional District', 'NC: Neighborhood Commercial District', 'HB: Highway Business District'] |  | Solar farms (a type of utility-scale solar energy system) are marked as 'X' (not permitted) in the Institutional (INST), Neighborhood Commercial (NC), and Highway Business (HB) districts according to Table 2-5. Other districts either permit solar farms conditionally or do not prohibit them unconditionally. For example, solar farms are conditional uses in AI and AG Agricultural Districts, and in LI and HI Industrial Districts they are permitted or conditional. Ground-mounted solar energy systems are permitted or conditional in many districts, but only solar farms are explicitly prohibited in the three districts listed. |  | Table 2-5 Permitted and Conditional Uses for Commercial and Industrial Zoning Districts | 2023 | https://www.franklincountyga.gov/sites/g/files/vyhlif6256/f/uploads/franklin_county_udc_amended_3-6-23_1.pdf
Georgia | Grady | 13131 | Structures (Non-Participating) | 300 | feet | The following regulated uses shall be set back a minimum of 300 feet from any habitable dwelling, church or business: Solar farms. (Other uses with the same setback include flea markets, golf driving range, and miniwarehouses.) |  | 3.2. Setback requirements | 2022 | https://gradycountyga.gov/wp-content/uploads/2022/07/Grady-County_-GA-Code-of-Ordinances-thru-_1-compressed.pdf
Georgia | Grady | 13131 | Property Line (Non-Participating) | 35 | feet | The following regulated uses shall be setback a minimum of 35 feet from all property lines: ... e. Solar farms. Other regulated uses with different setbacks include communication towers, flea markets, golf driving ranges, and service stations, all also requiring 35 feet setbacks from property lines. |  | 3.2. Setback requirements | 2022 | https://gradycountyga.gov/wp-content/uploads/2022/07/Grady-County_-GA-Code-of-Ordinances-thru-_1-compressed.pdf
Georgia | Grady | 13131 | Maximum Height | 15 | feet | The ordinance explicitly states: 'Solar Collector height, which shall be measured from the highest finished grade below each solar panel to the top of that panel, shall not exceed 15 feet.' This height limit applies to Solar Farms as defined (5 acres or more, 15 KW DC or more). No other maximum height values for Solar Farms are provided. |  | 3.14-2.D Height Limit | 2022 | https://gradycountyga.gov/wp-content/uploads/2022/07/Grady-County_-GA-Code-of-Ordinances-thru-_1-compressed.pdf
Georgia | Grady | 13131 | Decommissioning |  |  | Any large-scale ground-mounted solar energy system which has reached the end of its useful life or has been abandoned as defined by these regulations shall be removed. The owner or operator shall physically remove the installation no more than 150 days after the date of discontinued operations. The owner or operator shall notify the Building Official by certified mail of the proposed date of discontinued operations and plans for removal. Decommissioning shall consist of: 1. Physical removal of all solar energy systems, structures, equipment, security barriers and transmission lines from the site. 2. Disposal of all solids and hazardous waste in accordance with local, state, and federal waste disposal regulations. 3. Stabilization or re-vegetation of the site as necessary to minimize erosion. Absent notice of a proposed date of decommissioning or a variance issued by the Grady County Board of Commissioners, a Solar Farm shall be considered abandoned when it fails to operate for more than one year. If the owner or operator of the Solar Farm fails to remove the installation in accordance with the requirements of this section within 150 days of abandonment or the proposed date of decommissioning, Grady County shall have the right to enter and remove any abandoned, hazardous, or decommissioned Solar Farm equipment or ground-mounted solar energy system. As a condition of a Site Plan approval for the installation of a new Solar Farm, the applicant and landowner shall agree to allow entry to remove an abandoned or decommissioned Solar Farm, in whole or in part, and further agree to be jointly and severally liable with the landowner for any cost incurred by Grady County in decommissioning the site. Prior to commencement of construction of a Solar Farm, the permit holder shall provide a surety bond, in the form directed by the Building Official insuring the permit holder's compliance with decommissioning, which shall remain in full force and effect throughout the life of the Solar Farm and continuing until the completion of its proper decommissioning, in an amount equal to at least 10 percent of the total construction costs of the Solar Farm. |  | 3.14-2. Additional regulations for solar farms. | 2022 | https://gradycountyga.gov/wp-content/uploads/2022/07/Grady-County_-GA-Code-of-Ordinances-thru-_1-compressed.pdf
Georgia | Grady | 13131 | Fencing |  |  | Solar farms must be completely enclosed by a fence located inside the opaque vegetative buffer having a height of at least six feet which shall remain locked when the site is not occupied by its Operator(s) or Landowner. The evergreen vegetative buffer shall be composed of evergreen trees or shrubs a minimum of 4 feet in height at planting and maintained at a height of not less than 15 feet, spaced no more than ten feet apart. This fencing requirement is specified under section 3.4.J. Other related requirements include setback distances: Solar farms shall be setback a minimum of 35 feet from all property lines (3.2.A.1.e) and a minimum of 300 feet from any habitable dwelling, church or business (3.2.B.1.d). Additional regulations include removal and decommissioning requirements, surety bond, and height limit of 15 feet for solar collectors (3.14-2). |  | 3.4. Opaque vegetative buffers | 2022 | https://gradycountyga.gov/wp-content/uploads/2022/07/Grady-County_-GA-Code-of-Ordinances-thru-_1-compressed.pdf
Georgia | Grady | 13131 | Screening |  |  | Solar farms must have an opaque vegetative buffer along all property lines composed of evergreen trees or shrubs "which at planting shall be a minimum of 4 feet in height and which shall be maintained at maturity at a height of not less than 15 feet." The evergreen trees or shrubs "shall be spaced no more than ten feet apart." The buffer must be maintained in good condition. Additionally, the solar farm "must also be completely enclosed by a fence located inside the opaque buffer having a height of at least six feet which shall remain locked when the site is not occupied by its Operator(s) or Landowner." These requirements continue "notwithstanding the fact that a Solar Farm is no longer operational and/or falls into disuse unless and until such Solar Farm is decommissioned in compliance with Grady County regulations." Other regulated uses listed for vegetative buffers include communication towers, flea markets, golf driving ranges, service stations, miniwarehouses, and others, but the detailed buffer specifications and fencing apply specifically to solar farms as described. |  | 3.4. Opaque vegetative buffers | 2022 | https://gradycountyga.gov/wp-content/uploads/2022/07/Grady-County_-GA-Code-of-Ordinances-thru-_1-compressed.pdf
Georgia | Harris | 13145 | Property Line (Non-Participating) | 50 | feet | A 50-foot undisturbed, vegetative buffer is required along the perimeter of the installation area where the solar panels are located and must provide sufficient screening from adjacent properties and/or the public right-of-way. Freestanding solar panels shall meet the required setback for principal structures in the district in which they are located (no fixed distance provided). |  | Solar Collection Systems | 2023 | https://www.harriscountyga.gov/wp-content/uploads/2022/11/Harris_County_Adopted_UDC_Effective_4-1-2023.pdf
Georgia | Harris | 13145 | Maximum Height | 20 | feet | Freestanding solar panels located on the ground or attached to a framework located on the ground shall not exceed 20 feet in height above the ground. This applies to solar collection systems (i.e., solar farms) with a minimum lot size of 50 acres. Roof-mounted solar panels must not exceed the height requirements for the district in which they are located, but this does not specify a numerical height limit. The 20 feet limit is the explicit maximum height restriction for utility-scale solar energy systems. |  | Solar Collection Systems | 2023 | https://www.harriscountyga.gov/wp-content/uploads/2022/11/Harris_County_Adopted_UDC_Effective_4-1-2023.pdf
Georgia | Harris | 13145 | Minimum Lot Size | 50 | acres | Minimum lot size required to install solar collection systems (i.e., solar farms) shall be 50 acres. This does not apply to individual roof-mounted solar panels. |  | Solar Collection Systems | 2023 | https://www.harriscountyga.gov/wp-content/uploads/2022/11/Harris_County_Adopted_UDC_Effective_4-1-2023.pdf
Georgia | Harris | 13145 | Coverage | 50 | percent of lot area | The total coverage of a lot with freestanding solar panels shall not exceed 50% of the total lot coverage or the maximum allowable coverage for the district in which they are located, whichever is greater. This coverage limit applies to solar collection systems (solar farms) which are utility-scale solar energy systems. The unit is expressed as a percentage of total lot coverage. |  | Solar Collection Systems | 2023 | https://www.harriscountyga.gov/wp-content/uploads/2022/11/Harris_County_Adopted_UDC_Effective_4-1-2023.pdf
Georgia | Harris | 13145 | Decommissioning |  |  | Decommissioning Requirements: (1) Freestanding solar collection systems that have not been active and in continuous service for a period of one year shall be removed at the expense of the owner or operator. (2) The site shall be restored to as natural condition as possible within six months of the removal. Additionally, a reclamation bond shall be posted by the property owner to ensure that the County has sufficient funds to reclaim the site in case the permittee fails to complete the approved reclamation plan. The bond requirements include approval by the Board of Commissioners and meeting Community Development Department standards. |  | (g) Decommissioning Requirements | 2023 | https://www.harriscountyga.gov/wp-content/uploads/2022/11/Harris_County_Adopted_UDC_Effective_4-1-2023.pdf
Georgia | Harris | 13145 | Signage |  |  | Solar collection systems (i.e., solar farms) require special use approval and must be on a minimum lot size of 50 acres. Signage requirements include: (d) 'A solar energy system shall not be used to display advertising, including signage, streamers, pennants, spinners, reflectors, ribbons, tinsel, balloons, flags, banners or similar materials.' and (e) 'The identification of the manufacturer(s) or installer and appropriate warning signage shall be posted on or near the panels in a clearly visible manner.' Other requirements include height limits, setbacks, vegetative buffers, and permitting and decommissioning standards. |  | Solar Collection Systems | 2023 | https://www.harriscountyga.gov/wp-content/uploads/2022/11/Harris_County_Adopted_UDC_Effective_4-1-2023.pdf
Georgia | Harris | 13145 | Screening |  |  | A 50-foot undisturbed, vegetative buffer is required along the perimeter of the installation area where the solar panels are located and must provide sufficient screening from adjacent properties and/or the public right-of-way. The buffer shall be installed so that it remains opaque at all times (i.e., evergreen species). This applies to solar collection systems (i.e., solar farms) with a minimum lot size of 50 acres. Other requirements include special use approval, height limits of 20 feet for freestanding panels, setbacks for principal structures, and coverage limits of 50% of the lot or maximum allowable coverage for the district, whichever is greater. |  | Solar Collection Systems | 2023 | https://www.harriscountyga.gov/wp-content/uploads/2022/11/Harris_County_Adopted_UDC_Effective_4-1-2023.pdf
Georgia | Hart | 13147 | Property Line (Non-Participating) | 500 | feet | A Solar Energy Facility and its appurtenant components and structures shall be set back a minimum of 500 feet from all property lines and road rights of way. Additionally, fencing shall be located no less than 50 feet to adjacent property lines or road rights of way. The 500 feet setback applies to utility-scale solar energy systems as defined by the ordinance (solar farms). |  | Sec. 56-6. - Setback, height, and screening requirements | 2024 | http://www.hartcountyga.gov/documents/agendas/08272024%20Packet.pdf
Georgia | Hart | 13147 | Roads | 500 | feet | A Solar Energy Facility and its appurtenant components and structures shall be set back a minimum of 500 feet from all property lines and road rights of way. Additionally, the setback area shall be utilized to fully screen the facility from adjoining properties and adjacent roads using natural topography or by berms and the planting of an evergreen buffer with at least 75% opacity at the time of planting. |  | Sec. 56-6. - Setback, height, and screening requirements | 2024 | http://www.hartcountyga.gov/documents/agendas/08272024%20Packet.pdf
Georgia | Hart | 13147 | Maximum Height | 15 | feet | Section 56-6(b) states: 'a solar panel or array within the facility shall not exceed the maximum height of 15 feet as measured from the grade at the base of the structure to the highest point.' This applies to Solar Energy Facilities or solar farms, which are commercial-scale systems. No other maximum height values are provided for utility-scale systems in the text. |  | Sec. 56-6. - Setback, height, and screening requirements | 2024 | http://www.hartcountyga.gov/documents/agendas/08272024%20Packet.pdf
Georgia | Hart | 13147 | Minimum Lot Size | 2500 | acres | The ordinance explicitly states: 'The minimum lot size for a solar energy facility will be 2500 acres per existing parcel.' This applies to commercial solar energy farms (solar energy facilities) as defined in the ordinance, which are typically utility-scale systems intended for offsite electricity generation or sale. No other minimum lot size values are provided for utility-scale systems. |  | Sec. 56-4. - Lot requirements | 2024 | http://www.hartcountyga.gov/documents/agendas/08272024%20Packet.pdf
Georgia | Hart | 13147 | Panel Spacing | 25 | feet | Sec. 56-5.(b) states: 'All panels and mounting structures in an array are to be installed no closer than 25 feet apart to allow access for emergency vehicles and responders to each individual panel within the solar array.' This is the explicit minimum allowed spacing between individual solar panels for utility-scale solar energy systems (solar energy facilities or solar farms). The unit is feet as directly stated in the text. |  | Sec. 56-5. - Installation requirements | 2024 | http://www.hartcountyga.gov/documents/agendas/08272024%20Packet.pdf
Georgia | Hart | 13147 | Decommissioning |  |  | The ordinance requires a decommissioning plan as part of the application that "must address the anticipated service life of the facility and process for removal if the facility is abandoned or has reached its life expectancy." It mandates that "any structure or equipment associated with the Solar Energy Facility that is not operated for a continuous period of one year shall be considered obsolete or unused and decommissioned per the approved decommissioning plan." The owner or operator must "notify Hart County immediately upon the cessation or discontinuation of the generation of electricity" and has "no more than 12 months to remove the system including all related equipment or apparatuses." The site must be "returned to a natural vegetative state within 6 months of the decommissioning." Additionally, "If any provision herein conflicts with the Official Code of Georgiaâ€™s decommissioning statute... the most strenuous requirement(s) controls." Exemptions apply to "Residential Solar Installations servicing one landownerâ€™s dwelling and/or affiliated outbuildings" and "Rooftop Installations which are mounted to a buildingâ€™s roof." |  | ARTICLE IV â€“ DECOMMISSIONING REQUIREMENTS Sec. 56-10. - Cessation, abandonment, and decommissioning | 2024 | http://www.hartcountyga.gov/documents/agendas/08272024%20Packet.pdf
Georgia | Hart | 13147 | Glare |  |  | Sec. 56-8(c) states that "The Solar Energy System components shall be designed with an antireflective coating or at least shall not produce glare that would constitute a nuisance to occupants of neighboring properties, aircraft, or persons traveling adjacent on nearby roads." This glare restriction applies to solar energy facilities as defined in the ordinance, which are commercial-scale systems intended to harvest solar energy. No other specific glare restrictions or options are provided in the ordinance. |  | Sec. 56-8. - Noise and light pollution | 2024 | http://www.hartcountyga.gov/documents/agendas/08272024%20Packet.pdf
Georgia | Hart | 13147 | Visual Impact |  |  | Any commercial enterprise desirous to establish a solar energy farm must first submit a detailed site development plan to the County Administrator and Board of Commissioners for approval before beginning construction of a solar energy facility. The site development plan shall include a visual buffer plan that demonstrates that any visual buffer: i. minimizes impacts of the facility on adjacent residential dwelling units, as required by this ordinance, ii. preserves natural tree growth and natural land forms along the facilityâ€™s perimeter, as required by this ordinance, and iii. considers additional visual buffers that may further minimize impacts of the facility on the community character. |  | Sec. 56-3. â€“ Site development plan | 2024 | http://www.hartcountyga.gov/documents/agendas/08272024%20Packet.pdf
Georgia | Hart | 13147 | Fencing |  |  | Sec. 56-7. - Security requires that "Any solar energy facility must be enclosed by a fence no less than 6 feet in height." The fencing "shall be located no less than 50 feet to adjacent property lines or road rights of way." Additionally, "All gates at ingress and egress points as well as any equipment cabinets must be locked when not in use," and "The fence around the solar energy facility must have appropriate signage indicating the presence of high voltage transmission lines and that the property is only to be accessed by appropriate personnel or emergency services." These requirements apply to commercial solar energy facilities or solar farms as defined in the ordinance. No other fencing options or conditions are provided. |  | Sec. 56-7. - Security | 2024 | http://www.hartcountyga.gov/documents/agendas/08272024%20Packet.pdf
Georgia | Hart | 13147 | Signage |  |  | Section 56-7 Security subsection (c) states: "The fence around the solar energy facility must have appropriate signage indicating the presence of high voltage transmission lines and that the property is only to be accessed by appropriate personnel or emergency services." This signage requirement applies to solar energy facilities as defined in the ordinance. No other signage requirements for utility-scale solar energy systems are explicitly mentioned in the provided text. |  | Sec. 56-7. - Security | 2024 | http://www.hartcountyga.gov/documents/agendas/08272024%20Packet.pdf
Georgia | Hart | 13147 | Screening |  |  | The ordinance requires that "the setback area shall be utilized to fully screen the facility from adjoining properties and adjacent roads using natural topography or by berms and the planting of an evergreen buffer with at least 75% opacity at the time of planting." Additionally, the site development plan must include "a visual buffer plan that demonstrates that any visual buffer: i. minimizes impacts of the facility on adjacent residential dwelling units, as required by this ordinance, ii. preserves natural tree growth and natural land forms along the facilityâ€™s perimeter, as required by this ordinance, and iii. considers additional visual buffers that may further minimize impacts of the facility on the community character." These requirements apply to commercial solar energy farms as defined in the ordinance. |  | Sec. 56-6. - Setback, height, and screening requirements | 2024 | http://www.hartcountyga.gov/documents/agendas/08272024%20Packet.pdf
Georgia | Heard | 13149 | Structures (Non-Participating) | 600 | feet | A solar energy facility and its appurtenant components and structures shall be set back a minimum of 600 feet from any residence. This applies to solar energy facilities or solar farms requiring a minimum of 5 acres to be considered (utility-scale). The ordinance also specifies a 100 feet setback from all property lines, but that is not directly related to occupied dwellings or residences. |  | Sec. 46-273. Solar energy facility or solar farm. | 2024 | https://www.heardcountyga.com/Solar%20Ordinance%20Updates%20053024.pdf
Georgia | Heard | 13149 | Property Line (Non-Participating) | 100 | feet | A solar energy facility and its appurtenant components and structures shall be set back a minimum of 100 feet from all property lines and 600 feet from any residence. The 100 feet setback applies directly to property lines, lot lines, facility perimeters, parcels, and/or subdivisions for utility-scale solar energy systems (defined as requiring a minimum of 5 acres). The 600 feet setback applies only to residences, which are not equivalent to property or parcel lines unless explicitly stated. |  | Sec. 46-273. Solar energy facility or solar farm. | 2024 | https://www.heardcountyga.com/Solar%20Ordinance%20Updates%20053024.pdf
Georgia | Heard | 13149 | Noise | 40 | dBA | Section (g) states: 'Inverter noise shall not exceed 40 dBA, measured at the property line.' This is the explicit maximum noise level allowed for utility-scale solar energy systems defined as 'solar energy facility' or 'solar farm' requiring a minimum of 5 acres. No other noise level restrictions are provided. |  | Sec. 46-273. Solar energy facility or solar farm. | 2024 | https://www.heardcountyga.com/Solar%20Ordinance%20Updates%20053024.pdf
Georgia | Heard | 13149 | Minimum Lot Size | 5 | acres | A â€œsolar energy facility" or "solar farm," as defined in section 46-101, requires a minimum of 5 acres to be considered as such. This sets a clear minimum lot or parcel size for utility-scale solar energy systems (solar farms) that an energy system developer must abide by. |  | Sec. 46-273. Solar energy facility or solar farm. | 2024 | https://www.heardcountyga.com/Solar%20Ordinance%20Updates%20053024.pdf
Georgia | Heard | 13149 | Decommissioning |  |  | The ordinance applies to a 'solar energy facility' or 'solar farm' requiring a minimum of 5 acres. It requires 'a decommissioning plan must be in compliance with State Law, for the anticipated service life of the facility or in the event that the facility is abandoned or has reached its life expectancy.' Additionally, 'All obsolete or unused systems shall be removed. Any structure or equipment associated with the solar farm that is not operated for a continuous period of six months shall be considered an obsolete or unused system and decommissioned per the approved decommission plan.' |  | Sec. 46-273. Solar energy facility or solar farm. | 2024 | https://www.heardcountyga.com/Solar%20Ordinance%20Updates%20053024.pdf
Georgia | Heard | 13149 | Glare |  |  | The ordinance applies to a 'solar energy facility' or 'solar farm' requiring a minimum of 5 acres. It states that '(h) Glare and lighting. (1) The solar energy system components shall be designed with an antireflective coating or at least shall not produce glare that would constitute a nuisance to occupants of neighboring properties, aircraft, or persons traveling adjacent or nearby roads.' Additionally, if lighting is required, it 'shall be activated by motion sensors, fully shielded and downcast type where the light does not spill onto any adjacent property or into the night sky.' |  | Sec. 46-273. Solar energy facility or solar farm. | 2024 | https://www.heardcountyga.com/Solar%20Ordinance%20Updates%20053024.pdf
Georgia | Heard | 13149 | Fencing |  |  | The ordinance applies to a 'solar energy facility' or 'solar farm' requiring a minimum of 5 acres. It requires the facility to be 'enclosed by a security fence no less than ten feet in height' unless '24-hour security guards or video surveillance is provided.' Additionally, screening must include a 'minimum of ten-foot opaque fence (color chosen by staff) around the perimeter of the property' with shrubbery, trees, or an earthen berm as needed. Access gates and equipment cabinets must be locked when not in use. |  | Sec. 46-273. Solar energy facility or solar farm. | 2024 | https://www.heardcountyga.com/Solar%20Ordinance%20Updates%20053024.pdf
Georgia | Heard | 13149 | Screening |  |  | The facility shall be fully screened from adjoining properties and adjacent roads using the natural topography or by installation of an evergreen buffer capable of reaching a height of six feet within three years of planting, with at least 75 percent opacity at the time of planting. Within all vegetative buffers, equipment shall also be screened from view from adjacent property and fenced with opaque screening to restrict unauthorized access. Screening shall consist of a minimum of ten-foot opaque fence (color chosen by staff) around the perimeter of the property with the addition of shrubbery, trees, or an earthen berm as may be required to comply with glare requirements. In the event the area designated as a buffer does not support vegetation, an earthen berm may be required to further screen all structures. Landscaping and buffers must be routinely maintained. |  | Sec. 46-273. Solar energy facility or solar farm. | 2024 | https://www.heardcountyga.com/Solar%20Ordinance%20Updates%20053024.pdf
Georgia | Houston | 13153 | Structures (Non-Participating) | 150 | feet | Section A-104.1.3 states: 'the Large Scale SES shall be located no closer than 150 feet from any residential dwelling unit on an adjacent lot.' Other setback requirements for Large Scale SES include 50 feet from any property line and 50 feet from any public right-of-way, but these do not pertain to occupied dwellings. |  | Section A-104. Specific Requirements for Large Scale Solar Energy Systems | 2024 | https://www.houstoncountyga.gov/skins/userfiles/files/HoCoLDRcomplete808%2009182024.pdf
Georgia | Houston | 13153 | Property Line (Non-Participating) | 50 | feet | A Large Scale SES shall comply with the following setback requirements: the Large Scale SES shall be located no closer than 50 feet from any property line (A-104.1.1). Other setback requirements include 50 feet from any public right-of-way and 150 feet from any residential dwelling unit on an adjacent lot, but only the 50 feet from property lines applies here. For comparison, Intermediate Scale SES setbacks include no closer than the lesser of 10 feet from any property line or the required zoning setback, and no closer than the required zoning setback, but these do not apply to Large Scale SES. |  | Section A-104. Specific Requirements for Large Scale Solar Energy Systems | 2024 | https://www.houstoncountyga.gov/skins/userfiles/files/HoCoLDRcomplete808%2009182024.pdf
Georgia | Houston | 13153 | Roads | 50 | feet | Section A-104.1.2 states that 'the Large Scale SES shall be located no closer than 50 feet from any public right-of-way.' Other setback requirements for Large Scale SES include being no closer than 50 feet from any property line (A-104.1.1) and no closer than 150 feet from any residential dwelling unit on an adjacent lot (A-104.1.3). |  | Section A-104. Specific Requirements for Large Scale Solar Energy Systems | 2024 | https://www.houstoncountyga.gov/skins/userfiles/files/HoCoLDRcomplete808%2009182024.pdf
Georgia | Houston | 13153 | Decommissioning |  |  | Section A-102.5 states: 'Unless otherwise approved by Houston County, decommissioning shall begin no later than 12 months after a Ground Mounted SES has ceased to generate electricity or thermal energy.' For Ground Mounted SES allowed without a permit, within 6 months of beginning decommissioning, 'the SES and all structures associated with it shall be removed, all materials shall be recycled or otherwise reused to the extent reasonably practicable, and the property shall be returned to its condition prior to the installation of the SES or to some other condition reasonably appropriate for the designated land use.' For Ground Mounted SES allowed with a permit, 'the SES shall be decommissioned in accordance with the most recent decommissioning plan approved by Houston County, and as further described in the Special Use Permit provision of this ordinance.' Section A-105.2.4 requires a decommissioning plan as part of the Special Use Permit application, including: responsible parties, conditions triggering decommissioning, removal plan, recycling/reuse plan, restoration plan, and timeline. These requirements apply to Large Scale Ground Mounted Solar Energy Systems, defined as those with a footprint greater than 50 acres. |  | Section A-102. General Requirements for All Ground Mounted Solar Energy Systems | 2024 | https://www.houstoncountyga.gov/skins/userfiles/files/HoCoLDRcomplete808%2009182024.pdf
Georgia | Houston | 13153 | Visual Impact |  |  | Section A-105.2.3 requires the applicant to submit a visual buffer plan that demonstrates that any visual buffer (a) minimizes impacts of the SES on adjacent residential dwelling units, (b) preserves natural tree growth and natural land forms along the SES perimeter, and (c) adheres to any additional visual buffer requirements of the County zoning code that may further minimize impacts of the SES on the community character. This is part of the Special Use Permit application for a Large Scale Ground Mounted Solar Energy System (Large Scale SES), defined as a Ground Mounted SES with a Footprint of more than >50 acres. The ordinance also distinguishes Small Scale SES (Footprint less than 1â€“5 acres) and Intermediate Scale SES (Footprint between 5 and 50 acres), with separate requirements for visual buffers for Intermediate Scale SES in Section A-103.2 and for Large Scale SES in Section A-104.2. The visual buffer plans must be approved by Houston County and are part of the Special Use Permit provision. |  | Section A-105. Special Exception Application | 2024 | https://www.houstoncountyga.gov/skins/userfiles/files/HoCoLDRcomplete808%2009182024.pdf
Georgia | Houston | 13153 | Signage |  |  | Section A-104.3. Signage. A Large Scale SES: (A-104.3.1) shall display signs (a) stating the risks that may result from contact with a Large Scale SES, (b) identifying the owner or operator of the Large Scale SES, and (c) providing a 24-hour emergency contact phone number; (A-104.3.2) shall comply with the requirements of the applicable zoning district for displaying any advertisement; and (A-104.3.3) may have signs that contain educational information about the Large Scale SES. Other signage provisions apply to Intermediate Scale SES (Section A-103.3) with similar but distinct requirements, and no signage requirements are specified for Small Scale SES. |  | Section A-104. Specific Requirements for Large Scale Solar Energy Systems | 2024 | https://www.houstoncountyga.gov/skins/userfiles/files/HoCoLDRcomplete808%2009182024.pdf
Georgia | Houston | 13153 | Screening |  |  | Section A-104.2 requires that a Large Scale SES "shall have, to the extent reasonably practicable, a visual buffer of natural vegetation, plantings, earth berms, and/or fencing that provides a reasonable visual and lighting screen to reduce the view of the SES from residential dwelling units on adjacent lots (including those lots located across a public right-of-way)." The existing natural tree growth and natural land forms along the SES perimeter may create a sufficient buffer and shall be preserved when reasonably practicable. Any visual buffer must be established and maintained in accordance with the most recent visual buffer plan approved by Houston County, and as further described in the Special Use Permit provision of this ordinance. |  | Section A-104. Specific Requirements for Large Scale Solar Energy Systems | 2024 | https://www.houstoncountyga.gov/skins/userfiles/files/HoCoLDRcomplete808%2009182024.pdf
Georgia | Houston | 13153 | Special Use Districts | ['Special Exception (general, not district-specific)', 'M-2 Industrial District (M-2)'] |  | Section 71.1.3. states that 'Solar Energy Systems' may be permitted as a Special Exception by the Board of Zoning Appeals in accordance with Section 114. Additionally, Section 73.2.2.(6) provides that within the M-2 Industrial District, 'Solar Energy Systems' are permitted uses, subject to the performance standards in Article XVIII. No other districts or special use conditions for utility-scale solar energy systems are mentioned. |  | 71.1.3. Uses Permitted by a Special Exception; 73.2. M-2 Industrial District | 2024 | https://www.houstoncountyga.gov/skins/userfiles/files/HoCoLDRcomplete808%2009182024.pdf
Georgia | Jackson | 13157 | Structures (Non-Participating) | 100 | feet | Section 373(b) states: 'A solar energy facility and its appurtenant components and structures shall be set back a minimum of 50 feet from all property lines and 100 feet from any residence.' The 100 feet setback from any residence is the fixed and most restrictive setback distance applicable to Solar Energy Facility or Solar Farm from occupied dwellings, buildings, structures, and/or residences. |  | Section 373. Solar Energy Facility or Solar Farm |  | https://mcclibraryfunctions.azurewebsites.us/api/ordinanceDownload/14670/706403/pdf
Georgia | Jackson | 13157 | Property Line (Non-Participating) | 50 | feet | Section 373(b) states: 'A solar energy facility and its appurtenant components and structures shall be set back a minimum of 50 feet from all property lines.' The ordinance also mentions a 100-foot setback from any residence, but residences are not equivalent to property lines or parcel boundaries unless explicitly stated. No other setback distances from property lines, lot lines, facility perimeters, parcels, or subdivisions are specified for Solar Energy Facilities or Solar Farms. |  | Section 373. Solar Energy Facility or Solar Farm |  | https://mcclibraryfunctions.azurewebsites.us/api/ordinanceDownload/14670/706403/pdf
Georgia | Jackson | 13157 | Noise | 40 | dBA | Section 373(g) states: 'Inverter noise shall not exceed 40dBA, measured at the property line.' This is the explicit maximum noise level allowed for a Solar Energy Facility or Solar Farm, which are defined as commercial-scale solar energy systems intended for electricity generation and sale. No other noise level restrictions for such facilities are provided in the text. The unit 'dBA' refers to A-weighted decibels, a standard unit for measuring noise levels. |  | Section 373. Solar Energy Facility or Solar Farm |  | https://mcclibraryfunctions.azurewebsites.us/api/ordinanceDownload/14670/706403/pdf
Georgia | Jackson | 13157 | Maximum Height | 25 | feet | Section 373(e) states: 'Freestanding solar panels or solar arrays shall not exceed 25 feet in height as measured from the grade at the base of the structure to the highest point.' Another option is: 'Mounted solar panels or solar arrays shall not exceed eight feet above the apex of the structure on which it is mounted or the maximum height for buildings in the zoning district in which it is located.' The most restrictive maximum height is 25 feet for freestanding panels or arrays. The units are feet as explicitly stated. |  | Section 373. Solar Energy Facility or Solar Farm |  | https://mcclibraryfunctions.azurewebsites.us/api/ordinanceDownload/14670/706403/pdf
Georgia | Jackson | 13157 | Decommissioning |  |  | Section 373(k)(3) requires "A decommissioning plan for the anticipated service life of the facility or in the event that the facility is abandoned or has reached its life expectancy." Section 373(l) states "All obsolete or unused systems shall be removed. Any structure or equipment associated with the solar farm that is not operated for a continuous period of one year shall be considered an obsolete or unused system and decommissioned per the approved decommission plan." These requirements apply specifically to "Solar Energy Facility or Solar Farm" as defined in Section 1604. Other sections (371 and 372) regulate building-mounted and ground-mounted solar energy systems but do not include decommissioning requirements. |  | Section 373. Solar Energy Facility or Solar Farm |  | https://mcclibraryfunctions.azurewebsites.us/api/ordinanceDownload/14670/706403/pdf
Georgia | Jackson | 13157 | Glare |  |  | Section 373 applies to 'Solar Energy Facility or Solar Farm' and includes glare restrictions under subsection (h) Glare and Lighting: 'The solar energy system components shall be designed with an antireflective coating or at least shall not produce glare that would constitute a nuisance to occupants of neighboring properties, aircraft, or persons traveling adjacent or nearby roads.' Other relevant regulations in Section 373 include mounting requirements, setbacks, placement, screening, height limits, security, noise limits, maintenance, site plan review, additional submission requirements, and removal of obsolete or unused systems. |  | Section 373. Solar Energy Facility or Solar Farm |  | https://mcclibraryfunctions.azurewebsites.us/api/ordinanceDownload/14670/706403/pdf
Georgia | Jackson | 13157 | Visual Impact |  |  | Section 373 requires a site plan reviewed and approved by the Planning Division prior to issuance of a development permit. The site plan submission shall include the proposed location and dimensions of all solar panels, inverters, existing and proposed structures, screening, fencing, property lines, parking, access driveways and turnout locations, ancillary equipment, transmission lines, vegetation, the location of any residences on site and within 100 feet of the perimeter of the facility, the location of any proposed solar access easements, and standard drawings of solar energy system components. Additionally, the facility shall be fully screened from adjoining properties and adjacent roads using natural topography or an evergreen buffer with at least 75% opacity at planting. The county may require other studies, reports, certifications, and/or approvals to ensure compliance. These requirements apply to "solar energy facility or solar farm" as defined in Section 1604, which includes commercial ventures with interconnection to the local utility power grid. |  | Section 373. Solar Energy Facility or Solar Farm |  | https://mcclibraryfunctions.azurewebsites.us/api/ordinanceDownload/14670/706403/pdf
Georgia | Jackson | 13157 | Fencing |  |  | Section 373(f) states: 'Unless 24-hour security guards or video surveillance is provided at the installation, the solar energy facility shall be enclosed by a security fence no less than 6 feet nor greater than 8 feet in height.' This fencing requirement applies specifically to 'Solar Energy Facility or Solar Farm' as defined in Section 1604. Other related provisions include setbacks, mounting, screening, height, noise, glare and lighting, maintenance, site plan review, and removal of obsolete systems, but these do not pertain to fencing. The fencing requirement is conditional on the absence of 24-hour security guards or video surveillance. |  | Section 373. Solar Energy Facility or Solar Farm |  | https://mcclibraryfunctions.azurewebsites.us/api/ordinanceDownload/14670/706403/pdf