Utah | Iron |  | County | 49021 | Visual Impact |  |  | Section 17.33.050(E) requires that projects "within a sensitive viewshed, utilize reflective components (e.g. exposed mirrors), or that propose structures taller than 30 feet must provide a viewshed analysis of the project, including visual simulations of the planned structures and analysis of potential glare impacts." The number of visual simulations "shall be sufficient to provide adequate analysis of the visual impacts of the proposal, which shall be from no less than four vantage points that together provide a view from all sides of the project." More visually-sensitive proposals "may require analysis from significantly more vantage points, such as different distances and sensitive locations." The planning commission may also require a Zone of Theoretical Visibility/Zone of Visual Impact (ZVI) Analysis, "which is a 360-degree computer analysis to map the lands within a defined radius of a location that would likely be able to see an object." "Significant visual impacts that cannot be adequately mitigated are grounds for denial." |  | 17.33.050 Provisions for Conditional Use Permit Review |  | https://mcclibraryfunctions.azurewebsites.us/api/ordinanceDownload/16163/447476/pdf?forceDownload=true
Utah | Iron |  | County | 49021 | Fencing |  |  | Section 17.33.030(B)(4)(a) requires that "An appropriate security/livestock fence (height and material to be established through the Conditional Use Permit process) shall be placed around the perimeter of the solar power plant." This applies to all solar power plants as defined in the ordinance as "a utility-scale commercial facility that converts sunlight into electricity, whether by photovoltaics (PV), concentrating solar thermal devices (CST), or various experimental solar technologies, for the primary purpose of wholesale or retail sales of generated electricity." The fence height and material specifics are to be determined through the Conditional Use Permit process. Additionally, Knox boxes and keys must be provided at locked entrances for emergency personnel access. No other fencing options or conditions are explicitly provided in the text. |  | 17.33.030 Regulations and Design Standards - Solar Power Plants |  | https://mcclibraryfunctions.azurewebsites.us/api/ordinanceDownload/16163/447476/pdf?forceDownload=true
Utah | Iron |  | County | 49021 | Signage |  |  | Section 17.33.030(B)(4)(b) requires that "Appropriate warning signage shall be placed at the entrance and perimeter of the solar power plant project." This applies to solar power plants defined as "a utility-scale commercial facility that converts sunlight into electricity, whether by photovoltaics (PV), concentrating solar thermal devices (CST), or various experimental solar technologies, for the primary purpose of wholesale or retail sales of generated electricity." No other specific signage requirements are detailed in the ordinance. |  | 17.33.030 Regulations and Design Standards - Solar Power Plants |  | https://mcclibraryfunctions.azurewebsites.us/api/ordinanceDownload/16163/447476/pdf?forceDownload=true
Utah | Iron |  | County | 49021 | Screening |  |  | Section 17.33.030(B)(6)(b) states: "Appropriate landscaping and/or screening materials may be required to help screen the solar power plant and accessory structures from major roads and neighboring residences." This applies to solar power plants defined as utility-scale commercial facilities with the primary purpose of wholesale or retail sales of generated electricity. Other related design standards include setbacks, height limits, noise limitations, visual appearance requirements, underground electrical interconnections, and fire protection measures, but only the landscaping/screening clause explicitly addresses vegetative buffer or screening requirements. |  | 17.33.030 Regulations and Design Standards - Solar Power Plants |  | https://mcclibraryfunctions.azurewebsites.us/api/ordinanceDownload/16163/447476/pdf?forceDownload=true
Utah | Iron |  | County | 49021 | Special Use Districts | ['A-20 (Agricultural 20-acre)', 'R-5 (Residential 5-acre)', 'C (Commercial)', 'LI (Light Industrial)', 'I (Industrial)', 'IA (Industrial Agricultural)'] |  | Solar Power Plants are defined as utility-scale commercial facilities for wholesale or retail sales of generated electricity. According to the Use Table in Section 17.16.030, Solar Power Plants are permitted as conditional uses (C) in the following districts: Concentrated Solar Thermal Solar Power Plants in A-20, I, and IA zones; Photovoltaic Solar Power Plants in A-20, R-5, C, LI, I, and IA zones. Footnote 8 specifies that photovoltaic solar power plants in Commercial and Light Industrial zones must be "in conjunction with commercial or light-industrial development of the site, and in a manner that preserves the primary purpose(s) of the zone." Chapter 17.33 provides regulations, design standards, and provisions for conditional use permit review for Solar Power Plants. Accessory Solar Energy Systems are treated separately and are permitted uses in all zones listed without conditional use requirements. |  | SECTION 1. THE FOLLOWING PORTION OF IRON COUNTY CODE 17.16.030, TABLE OF USES |  | https://mcclibraryfunctions.azurewebsites.us/api/ordinanceDownload/16163/447476/pdf?forceDownload=true
Utah | Iron |  | County | 49021 | Accessory Use Districts | ['Commercial (C)', 'Light Industrial (LI)'] |  | Photovoltaic solar power plants may only be located in the Commercial and Light Industrial zones in conjunction with commercial or light-industrial development of the site, and in a manner that preserves the primary purpose(s) of the zone (footnote 8). Solar Power Plants are defined as utility-scale commercial facilities for wholesale or retail sales of electricity. The use table shows Solar Power Plants as conditional uses (C) in various zones, but only in Commercial and Light Industrial zones are they permitted as accessory or secondary to another use. Other zones such as A-20 and Industrial zones allow Solar Power Plants as conditional uses but without the accessory use condition. Accessory Solar Energy Systems are separately defined and permitted broadly but are excluded from this analysis. |  | SECTION 1. THE FOLLOWING PORTION OF IRON COUNTY CODE 17.16.030, TABLE OF USES |  | https://mcclibraryfunctions.azurewebsites.us/api/ordinanceDownload/16163/447476/pdf?forceDownload=true
Utah | Iron |  | County | 49021 | Prohibited Use Districts | ['R-20 (Residential 20)', 'R-5 (Residential 5)', 'R-2 (Residential 2)', 'R-1 (Residential 1)', '1/2', 'C (Commercial) - for Concentrated Solar Thermal only', 'LI (Light Industrial) - for Concentrated Solar Thermal only'] |  | The Use Table in SECTION 1 of IRON COUNTY CODE 17.16.030 shows that Concentrated Solar Thermal Solar Power Plants are marked 'X' (not permitted) in R-20, R-5, R-2, R-1, 1/2, C, and LI zones. Photovoltaic Solar Power Plants are marked 'X' (not permitted) in R-2, R-1, and 1/2 zones. Other uses include Conditional Use (C) in some zones and Permitted (P) for Accessory Solar Energy Systems. Footnote 8 clarifies that Photovoltaic solar power plants may only be located in the Commercial and Light Industrial zones in conjunction with commercial or light-industrial development of the site, preserving the primary purpose(s) of the zone. The definition of 'Solar Power Plant' is given as 'a utility-scale commercial facility that converts sunlight into electricity... with the primary purpose of wholesale or retail sales of generated electricity.' |  | SECTION 1. THE FOLLOWING PORTION OF IRON COUNTY CODE 17.16.030, TABLE OF USES |  | https://mcclibraryfunctions.azurewebsites.us/api/ordinanceDownload/16163/447476/pdf?forceDownload=true
Utah | Kane |  | County | 49025 | Structures (Non-Participating) | 2640 | feet | No solar power plant shall be located within two thousand six hundred forty feet (2,640') equivalent to one-half (1/2) mile from the nearest inhabitable structure (residence, platted subdivision, or public building or gathering place). The ordinance also states that any facility shall be set back from the nearest property line, public road right of way and tanks containing combustible/flammable liquids not less than 1.5 times the total height of its tallest structure, but this does not apply to inhabited structures. The setback from inhabited structures is a fixed distance of 2,640 feet. |  | 9-24-3: REGULATIONS AND DESIGN STANDARDS; SOLAR POWER PLANT |  | https://codelibrary.amlegal.com/codes/kanecountyut/latest/kanecounty_ut/0-0-0-3811
Utah | Kane |  | County | 49025 | Property Line (Non-Participating) | 1.5 | structure-height-multiplier | Any facility of a solar power plant shall be set back from the nearest property line ... not less than 1.5 times the total height of its tallest structure; No solar power plant shall be located within two thousand six hundred forty feet (2,640') equivalent to one-half (1/2) mile from the nearest ... platted subdivision ... |  | 9-24-3: REGULATIONS AND DESIGN STANDARDS; SOLAR POWER PLANT |  | https://codelibrary.amlegal.com/codes/kanecountyut/latest/kanecounty_ut/0-0-0-3811
Utah | Kane |  | County | 49025 | Roads | 1.5 | structure-height-multiplier | Any facility of a solar power plant shall be set back from the nearest public road right of way not less than 1.5 times the total height of its tallest structure. Additionally, for aesthetic purposes, a solar power plant cannot be sited within frontage of no less than half of a mile from Highways 89, SR-14 and SR-9, unless the natural landscape shields the scenic values. Furthermore, all solar power plants shall be sited a mile off of Highway 89 due to Kane County's scenic values. |  | 9-24-3: REGULATIONS AND DESIGN STANDARDS; SOLAR POWER PLANT |  | https://codelibrary.amlegal.com/codes/kanecountyut/latest/kanecounty_ut/0-0-0-3811
Utah | Kane |  | County | 49025 | Noise | 50 | dBA | No solar power plant shall exceed sixty five (65) dBA as measured at the property line or fifty (50) dBA as measured at the nearest neighboring habitable building. The most restrictive value is 50 dBA measured at the nearest neighboring habitable building. The units for these noise levels are dBA. |  | 9-24-3: REGULATIONS AND DESIGN STANDARDS; SOLAR POWER PLANT |  | https://codelibrary.amlegal.com/codes/kanecountyut/latest/kanecounty_ut/0-0-0-3811
Utah | Kane |  | County | 49025 | Decommissioning |  |  | Section 9-24-4(E) requires "the decommissioning and final land reclamation plan after anticipated useful life or abandonment or termination of the project, including evidence of an agreement with the property owner that ensures proper final reclamation of the solar power plant project." It mandates a "Decommission Fund, with sufficient financial assurances to fully restore the property to pre-project conditions." The agreement allows the County to use the fund if the applicant or successors do not properly decommission the project. The applicant is liable for any amount expended beyond the fund balance. Financial assurances may take the form of "letter of credit, or a bond using a preliminary cost estimate for building the facilities." |  | 9-24-4: PROVISIONS FOR CONDITIONAL USE PERMIT REVIEW |  | https://codelibrary.amlegal.com/codes/kanecountyut/latest/kanecounty_ut/0-0-0-3811
Utah | Kane |  | County | 49025 | Visual Impact |  |  | Section 9-24-4(F) requires that "Those projects that are within a sensitive viewshed, utilize reflective components (e.g., exposed mirrors), or that propose structures taller than thirty feet (30') must provide a viewshed analysis of the project, including visual simulations of the planned structures and analysis of potential glare impacts." The visual simulations must be from "no less than four (4) vantage points that together provide a view from all sides of the project." More visually sensitive proposals "may require analysis from significantly more vantage points, such as different distances and sensitive locations." The Planning Commission may also require a "zone of theoretical visibility/zone of visual impact (ZVI) analysis, which is a three hundred sixty degree (360Â°) computer analysis to map the lands within a defined radius of a location that would likely be able to see an object." "Significant visual impacts that cannot be adequately mitigated are grounds for denial." |  | 9-24-4: PROVISIONS FOR CONDITIONAL USE PERMIT REVIEW |  | https://codelibrary.amlegal.com/codes/kanecountyut/latest/kanecounty_ut/0-0-0-3811
Utah | Kane |  | County | 49025 | Fencing |  |  | An appropriate security fence (height and material to be established through the conditional use permit process) shall be placed around the perimeter of the solar power plant and electrical equipment shall be locked. |  | 9-24-3: REGULATIONS AND DESIGN STANDARDS; SOLAR POWER PLANT |  | https://codelibrary.amlegal.com/codes/kanecountyut/latest/kanecounty_ut/0-0-0-3811
Utah | Kane |  | County | 49025 | Signage |  |  | Section 9-24-3(D)(2) requires that "appropriate warning signage shall be placed on towers, electrical equipment and solar power plant entrances." This applies to solar power plants defined as "a utility scale commercial facility that uses solar energy... for the primary purpose of wholesale or retail sales of generated electricity." Other related provisions include security fencing (9-24-3(D)(1)) and lighting plans (9-24-4(K)), but these do not specifically address signage requirements. |  | 9-24-3: REGULATIONS AND DESIGN STANDARDS; SOLAR POWER PLANT |  | https://codelibrary.amlegal.com/codes/kanecountyut/latest/kanecounty_ut/0-0-0-3811
Utah | Kane |  | County | 49025 | Screening |  |  | Section 9-24-3(F)(3) requires "appropriate landscaping ... to minimize the visual impact of the commercial solar power plant and accessory structures from roads and adjacent residences." Section 9-24-3(F)(5) mandates that "the applicant shall work with the County to develop a visual screening program that will fund the one-time planting of trees or shrubs, construction of screening fencing, or other mutually acceptable provisions that will screen views of the project from occupied residences ... within the one (1) mile boundary of the solar generation facility site ... The height of the screening shall be sufficient to obstruct the view of the solar generation facility as seen from two (2) corners of the residential structure or another agreed upon point on the landscaped area or permanent outbuilding." These requirements apply to "solar power plants," defined as "a utility scale commercial facility ... for the primary purpose of wholesale or retail sales of generated electricity." |  | 9-24-3: REGULATIONS AND DESIGN STANDARDS; SOLAR POWER PLANT |  | https://codelibrary.amlegal.com/codes/kanecountyut/latest/kanecounty_ut/0-0-0-3811
Utah | Kane |  | County | 49025 | Prohibited Use Districts | ['residential zone'] |  | A solar power plant is not allowed in any residential zone. |  | A. Permitted Locations |  | https://codelibrary.amlegal.com/codes/kanecountyut/latest/kanecounty_ut/0-0-0-3811
Utah | Tooele |  | County | 49045 | Structures (Non-Participating) | 1 | miles | No above-ground Solar Energy System facility or structure (other than access roads, gates and fences) shall be located closer than one mile to any Residential District boundary line (not including Agricultural Zoning Districts) unless otherwise approved by the Zoning Administrator through the site plan review process. Except as set forth in 4(a) above, no minimum lot size, maximum lot coverage or building height, or other side yard or setback requirements apply to Solar Energy Systems. Rooftop Mounted Solar Arrays located on industrial buildings in any (M-G and M-D) Zoning District are exempt from the one-mile buffer requirement. |  | Section 17-2-3(4)(a) | 2018 | https://cms3.revize.com/revize/tooelecountyut/Document%20Center/Department/Administration/Clerk/Resolutions%20and%20Ordinances/Ordinances/2018/ordinance-2018-04.pdf
Utah | Tooele |  | County | 49045 | Special Use Districts | ['M-Ss', 'M-D'] |  | Solar Energy Systems (SES) are defined as facilities that collect and convert sunlight into electricity and transmit such electricity to off-site users. According to Table 17-5-3.5, SES are permitted as a conditional use ('Cc') in the M-Ss and M-D industrial zoning districts. The ordinance states: 'M ¦ Solar Energy Systems - - - - Cc Cc -', indicating conditional use approval is required. Additionally, Subsection 17-2-3(4)(a) requires that no above-ground Solar Energy System facility or structure shall be located closer than one mile to any Residential District boundary line unless approved by the Zoning Administrator through the site plan review process. Other provisions include no minimum lot size, maximum lot coverage, or building height requirements, and no minimum off-street parking or open space requirements apply to Solar Energy Systems. Rooftop Mounted Solar Arrays are permitted as primary uses in various districts but are excluded from this determination as they are not utility-scale systems. |  | SECTION II â€”- SECTION AMENDED. Section 17-2-3, Development Restrictions to Manufacturing Zoning Districts Generally | 2018 | https://cms3.revize.com/revize/tooelecountyut/Document%20Center/Department/Administration/Clerk/Resolutions%20and%20Ordinances/Ordinances/2018/ordinance-2018-04.pdf
Virginia | Amelia |  | County | 51007 | Structures (Non-Participating) | 1000 | feet | No utility-scale solar energy facilities shall be installed within 1,000 feet of any residential dwelling that is occupied at the time the special exception permit is approved. "Except as otherwise provided herein, no utility-scale solar energy facilities shall be installed within 1,000 feet of any residential dwelling that is occupied at the time the special exception permit is approved." Other setbacks mentioned (500 to 1,000 feet) pertain to adjoining property lines and public rights-of-way, not occupied dwellings. The Board of Supervisors may establish setbacks for each project in the special exception permit considering site conditions and impacts, but the 1,000 feet from occupied dwellings is the fixed baseline. |  | Â§ 325-34.2 Solar energy systems, G. Setbacks |  | https://ecode360.com/36748075
Virginia | Amelia |  | County | 51007 | Property Line (Non-Participating) | 1000 | feet | Generally, all solar energy facilities shall be located a minimum of 500 feet to 1,000 feet from adjoining property lines and public rights-of-way. However, applicable setbacks for each individual project shall be established by the Board of Supervisors in the special exception permit. Setbacks shall be measured from the outside of the facility's fence. For battery storage facilities, a minimum setback of 5,000 feet from property lines is required, but the Board may approve a reduced setback no closer than 1,000 feet under certain conditions. |  | Â§ 325-34.2 Solar energy systems, G. Setbacks |  | https://ecode360.com/36748075
Virginia | Amelia |  | County | 51007 | Noise | 50 | dBA | Section L states: 'After completion of construction, noise levels measured at the property line shall not exceed 50 dbA, unless the owner of the affected adjacent property has given written agreement to a higher level.' This is the explicit maximum noise level allowed for utility-scale solar energy systems (rated capacity of one megawatt or greater, generally used to provide electricity to a utility provider). The unit 'dbA' is interpreted as 'dBA' which is the standard unit for noise level measurement. |  | L. Noise limits for utility-scale solar energy systems |  | https://ecode360.com/36748075
Virginia | Amelia |  | County | 51007 | Maximum Height | 15 | feet | The maximum height of the highest edge of photovoltaic panels shall not exceed 15 feet as measured from the finished grade. The maximum height of other facility structures shall not exceed 15 feet. This limit shall not apply to utility poles or the interconnection to the overhead electric utility grid. The Board of Supervisors may approve a greater height based upon the demonstration of a significant need where the impacts of increased height are mitigated. Roof-mounted systems shall not exceed the maximum height requirements for the applicable zoning district by more than four feet. Units are explicitly stated as feet. |  | Â§ 325-34.2 Solar energy systems, subsection H. Height |  | https://ecode360.com/36748075
Virginia | Amelia |  | County | 51007 | Decommissioning |  |  | Section P (Â§ 325-34.2.P) explicitly enacts decommissioning requirements for utility-scale solar energy systems, requiring "a decommissioning plan detailing the anticipated life of the project, the estimated decommissioning cost in current dollars, an explanation of how the cost was determined, the method of ensuring funds will be available for decommissioning," and more. The full estimated decommissioning cost "shall be guaranteed by escrow at a federally insured financial institution, irrevocable letter of credit, or surety bond before a building permit is issued." The cost estimate "shall be recalculated every three years" with adjustments to the guarantee. Systems "which have reached the end of their useful life or have not been in active service for a period of one year shall be removed at the facility owner/operator's expense," with possible extension by the Zoning Administrator. The owner/operator must "notify the Zoning Administrator by certified mail of the proposed date of discontinued operations and plans for removal" and has "12 months to complete decommissioning." Decommissioning includes removal of all components and restoration of agricultural ground unless the landowner requests otherwise, and disposal of hazardous materials in accordance with law. These requirements apply specifically to utility-scale solar energy systems, defined as "a solar energy conversion system which has a rated capacity of one megawatt or greater" and "generally used to provide electricity to a utility provider." |  | Â§ 325-34.2.P Decommissioning of utility-scale solar energy systems |  | https://ecode360.com/36748075
Virginia | Amelia |  | County | 51007 | Glare |  |  | Solar energy system components shall have a UL listing and must be designed with an antireflective coating. Individual arrays/panels shall be designed and installed in order to prevent glare toward buildings on adjacent properties and vehicular traffic. |  | Â§ 325-34.2 Solar energy systems |  | https://ecode360.com/36748075
Virginia | Amelia |  | County | 51007 | Fencing |  |  | The ordinance requires that the project area for utility-scale solar energy systems "shall consist of the entire fenced-in area and the required landscaped buffer zone." Facilities, including "security fencing that is not ornamental," must be screened from ground-level view of adjacent properties or a public street in the buffer zone. Screening methods include existing screening, vegetative screening, berming, and opaque architectural fencing. Fencing intended for screening "shall be at least 75% visually solid as viewed on any line perpendicular to the fence from adjacent property or a public street," may be used in combination with other screening methods but "shall not be the primary method," and must be maintained in good condition. The ordinance prohibits fencing material that includes plastic slats and may require ornamental features on the fence depending on location. Additionally, applicants must provide a "description of screening and fencing methods" as part of the special exception permit application for utility-scale solar energy systems. |  | Â§ 325-34.2 Solar energy systems |  | https://ecode360.com/36748075
Virginia | Amelia |  | County | 51007 | Signage |  |  | Section M states: 'Appropriate warning signage and a 911 address sign shall be posted in a clearly visible manner. Warning signage must identify the owner and include a twenty-four-hour emergency contact phone number.' This signage requirement applies specifically to utility-scale solar energy systems, defined as systems with a rated capacity of one megawatt or greater and generally used to provide electricity to a utility provider. |  | Â§ 325-34.2 Solar energy systems |  | https://ecode360.com/36748075
Virginia | Amelia |  | County | 51007 | Screening |  |  | Section K requires that utility-scale solar energy system facilities, including security fencing that is not ornamental, "shall be screened from the ground-level view of adjacent properties or a public street in the buffer zone." Screening may also be required in other locations. The Board of Supervisors may waive or alter screening and/or buffer requirements if existing wetlands or woodlands are used as a permanently protected buffer measuring at least 150 feet. Screening methods include: (1) existing screening such as vegetation, topography, buildings, or open space; (2) vegetative screening with new plantings in a landscaped strip at least 50 feet wide, consisting of a combination of noninvasive species, pollinator species, native plants, shrubs, trees, grasses, forbs, and wildflowers, with trees 5-6 feet tall at planting in a triple row spaced 15 feet on center; (3) berming constructed with a 3:1 side slope to rise ratio, 4-6 feet above grade, with a 3-foot-wide top planted with pollinator-friendly native plants and sculpted edges; and (4) opaque architectural fencing at least 75% visually solid, which may be combined with other methods but not used as the primary method. Buffers must be established prior to final permits to operate, with annual inspections and replacement of dead or diseased vegetation. These requirements apply specifically to utility-scale solar energy systems defined as having a rated capacity of one megawatt or greater and generally used to provide electricity to a utility provider. |  | Â§ 325-34.2 Solar energy systems, K. Buffer zone; screening and fencing for utility-scale solar energy systems |  | https://ecode360.com/36748075
Virginia | Amelia |  | County | 51007 | Soil |  |  | The ordinance requires a construction mitigation plan and an erosion and sediment control plan as part of the site plan requirements for utility-scale solar facilities. The erosion and sediment control plan must be constructed, maintained, and operated in compliance with the approved plan, and an E&S bond (or other security) shall be posted for the construction portion of the project. The plan must clearly show existing and proposed contours and note the locations and amount of topsoil to be removed and the percent of the site to be graded. These requirements are in addition to state and local requirements and may require a third-party review at the applicant's expense. Other site plan requirements include a construction management plan, stormwater management plan, landscaping plan, and decommissioning and reclamation plan, each with specific conditions and potential bonding or security requirements. |  | Â§ 325-34.2.U Utility-scale solar facility special exception permit conditions |  | https://ecode360.com/36748075
Virginia | Amherst |  | County | 51009 | Property Line (Non-Participating) | 150 | feet | The project area must be set back a distance of at least one hundred fifty (150) feet from all property lines. Exceptions may be made for adjoining parcels that are owned by the applicant. Additionally, a vegetative buffer of at least forty (40) to forty-five (45) feet wide is required within the setbacks around the entire perimeter of the project area. |  | 923.05. Development standards for utility-scale solar generation facilities | 2017 | https://www.countyofamherst.com/egov/documents/1712238866_86414.pdf
Virginia | Amherst |  | County | 51009 | Other Secs | 1 | miles | The ordinance explicitly states: 'A utility-scale solar facility shall not be located within one (1) miles of any other existing utility-scale solar facility.' Distances are measured from panel to panel. This minimum separation distance applies to full utility-scale solar generation facilities, not just individual components. No other numerical minimum separation distances with other existing or planned solar energy conversion systems for utility-scale solar generation facilities are provided in the text. |  | 923.05. Development standards for utility-scale solar generation facilities | 2017 | https://www.countyofamherst.com/egov/documents/1712238866_86414.pdf
Virginia | Amherst |  | County | 51009 | Maximum Height | 20 | feet | Section 923.05, subsection 108 states: 'Ground-mounted solar energy generation facilities may not exceed a height of twenty (20) feet, which shall be measured from the highest natural grade below each solar panel.' This limit applies to utility-scale solar generation facilities. The text clarifies that this height restriction does not apply to utility poles and interconnection to the overhead electric utility grid that meet State Corporation Commission requirements. |  | 923.05. Development standards for utility-scale solar generation facilities | 2017 | https://www.countyofamherst.com/egov/documents/1712238866_86414.pdf
Virginia | Amherst |  | County | 51009 | Maximum Lot Size | 50 | acres | The ordinance states: 'Utility-scale solar facilities shall not exceed a maximum lot coverage of 50 acres under panel' (Â§ 923.05.1). This is the explicit maximum lot coverage size for utility-scale solar generation facilities. No other maximum lot, parcel, or tract size limits are provided for utility-scale systems. The unit 'acres' refers to the area covered by solar panels on the lot or parcel. |  | 923.05. Development standards for utility-scale solar generation facilities | 2017 | https://www.countyofamherst.com/egov/documents/1712238866_86414.pdf
Virginia | Amherst |  | County | 51009 | Decommissioning |  |  | Article X. â€” Surety for decommissioning of a utility-scale solar generation facility requires that a site plan for a utility-scale solar generation facility include a detailed decommissioning plan with procedures for removal of all parts of the facility at the end of its useful life or if deemed abandoned. The plan must include the anticipated life, estimated cost, methodology for cost estimate, and manner of decommissioning, updated at least every five years. The disposal of panels and equipment must meet all local, state, and federal regulations. The owner must work with County staff to ensure recycling through best practices. As a condition of site plan approval, the responsible party must enter a written agreement with the county ensuring decommissioning if the facility ceases generating electricity for more than twelve consecutive months, allowing the county to enter the property to decommission if the responsible party defaults. Financial assurance must be provided in the form of certified funds, cash escrow, bond, letter of credit, or parent guarantee, based on a professional engineer's estimate approved by the county, including projected costs, net salvage value, administrative costs, and inflation. Other sections in the ordinance address development standards, application requirements, community meetings, and special exceptions for utility-scale solar generation facilities but do not explicitly enact decommissioning requirements. |  | 1011. Surety for decommissioning of a utility-scale solar generation facility | 2017 | https://www.countyofamherst.com/egov/documents/1712238866_86414.pdf
Virginia | Amherst |  | County | 51009 | Glare |  |  | Section 923.05(3)(a) requires that utility-scale solar generation facilities "use only panels that employ anti-glare technology, anti-reflective coatings, and other available mitigation techniques, all that meet or exceed industry standards, to reduce glint and glare." The applicant must provide written certification from a qualified expert that the panels meet these requirements. Section 923.04(4)(e) mandates a "glint and glare study that demonstrates that the panels will be sited, designed, and installed to eliminate glint and glare effects on roadway users, nearby residences, commercial areas, and other sensitive viewing locations, or that the applicant will use all reasonably available mitigation techniques to reduce glint and glare to the lowest achievable levels." The study must assess and quantify potential glint and glare effects and address health, safety, and visual impacts, conducted by qualified individuals using appropriate and commonly accepted software and procedures. |  | 923. Solar generation facilities | 2017 | https://www.countyofamherst.com/egov/documents/1712238866_86414.pdf
Virginia | Amherst |  | County | 51009 | Visual Impact |  |  | Section 923.04(4)(j) requires "photo or other realistic simulations or modeling of the proposed solar energy project from potentially sensitive locations as deemed necessary by the zoning administrator to assess the visual impact of the project." Section 923.05 requires "A vegetative buffer sufficient to mitigate the visual impact of the facility" with specific landscaping and screening plans. The board of supervisors "may impose conditions requiring that through project siting and proposed mitigation the solar project minimizes impacts on viewsheds, including from residential areas and areas of scenic, historical, cultural, archeological, and recreational significance." Section 923.06 lists considerations including "The proximity of the site to, observability from, and impact on urban and residential areas," "areas of historical, cultural, and archaeological significance," "areas of scenic significance," and "public rights-of-way." The zoning administrator may require additional information "such as a scaled elevation view and other supporting drawings, photographs of the proposed site" to assess visual impact. The ordinance also allows the zoning administrator to waive some requirements for smaller facilities under certain conditions. Other relevant provisions include requirements for public meetings and application materials that support visual impact assessment. |  | 923. Solar generation facilities | 2017 | https://www.countyofamherst.com/egov/documents/1712238866_86414.pdf
Virginia | Amherst |  | County | 51009 | Fencing |  |  | The project area must be enclosed by security fencing not less than six (6) feet in height and equipped with appropriate anticlimbing device such as strands of barbed wire on top of the fence. Fencing must be installed on the interior of the vegetative buffer required so that it is screened from the ground level view of adjacent property owners. The fencing must be maintained at all times while the facility is in operation. This applies to utility-scale solar generation facilities as defined in the ordinance. The vegetative buffer must be at least forty (40) feet wide, located within the setbacks, and run around the entire perimeter of the project area. The buffer must consist of existing vegetation and, if necessary, an installed landscaped strip with multiple rows of staggered trees and other vegetation. The buffer should be made up of plant materials at least three (3) feet tall at planting and expected to grow to eight (8) feet within three (3) years. Non-invasive, pollinator-friendly, and wildlife-friendly native plants must be used. Fencing must be installed on the interior of the buffer. Existing trees and vegetation may be maintained or supplemented as needed. The buffer must be maintained for the life of the facility. |  | 923.05. Development standards for utility-scale solar generation facilities | 2017 | https://www.countyofamherst.com/egov/documents/1712238866_86414.pdf
Virginia | Amherst |  | County | 51009 | Screening |  |  | Section 923.05(7) requires "A vegetative buffer sufficient to mitigate the visual impact of the facility" consisting of "a landscaping strip at least forty (40) fifteen-445) feet wide, located within the setbacks required in subsection 3 above, and must run around the entire perimeter of the project area." The buffer "must consist of existing vegetation and, if deemed necessary for the issuance of a special exception, an installed landscaped strip consisting of multiple rows of staggered trees and other vegetation." The buffer "should be made up of plant materials at least three (3) feet tall at the time of planting and that are reasonably expected to grow to a minimum height of eight (8) feet within three (3) years." It must use "Non-invasive plant species and pollinator-friendly and wildlife-friendly native plants, shrubs, trees, grasses, forbs and wildflowers." Fencing "must be installed on the interior of the buffer" and the buffer "must be maintained for the life of the facility." Section 923.04(4)(g) requires "A landscaping and screening plan that addresses the vegetative buffering required, including the use of existing and newly installed vegetation to screen the facility." The plan must also address "the use of pollinator-friendly and wildlife-friendly native plants, shrubs, trees, grasses, forbs, and wildflowers in the project area and in the setbacks and vegetative buffering." These requirements apply specifically to utility-scale solar generation facilities as defined in the ordinance. |  | 923.05. Development standards for utility-scale solar generation facilities | 2017 | https://www.countyofamherst.com/egov/documents/1712238866_86414.pdf
Virginia | Amherst |  | County | 51009 | Soil |  |  | The ordinance requires a decommissioning plan for utility-scale solar generation facilities that includes 'reasonable restoration of the real property, including (i) soil stabilization and (ii) revegetation of the ground cover of the real property disturbed by the installation of such equipment, facilities, or devices.' The project area must be 'seeded promptly following completion of construction in such a manner as to reduce invasive weed growth and sediment in the project area.' These requirements apply specifically to utility-scale solar generation facilities. The decommissioning plan must also include procedures for removal of all parts of the facility and an estimate of decommissioning costs. Financial assurance for decommissioning is required as a condition of site plan approval. Other development standards include vegetative buffering with native plants and maintenance of the buffer for the life of the facility, but these focus more on visual impact and habitat preservation rather than explicit soil, erosion, or sediment control. The zoning administrator may waive some requirements for smaller facilities under 1.5 MW or less than 4 acres, but the final decision lies with the board of supervisors. |  | 1011. Surety for decommissioning of a utility-scale solar generation facility | 2017 | https://www.countyofamherst.com/egov/documents/1712238866_86414.pdf
Virginia | Appomattox |  | County | 51011 | Property Line (Non-Participating) | 100 | feet | The solar panel arrays and battery storage facilities shall be set back a minimum of 100 feet, as measured from all property lines, internal and external, to the project. All other structures or infrastructure shall meet the minimum setback for the underlying zoning district. Solar panel arrays and battery storage facilities shall be set back a minimum of 100 feet from the edge of water for any stream, creek, pond, lake, or wetland or 50 feet from the 100-year floodplain boundary, whichever is greater. |  | Â§ 19.6-97.3 Visual impacts, setbacks, and buffering |  | https://ecode360.com/45129283
Virginia | Appomattox |  | County | 51011 | Roads | 100 | feet | A vegetative buffer sufficient to mitigate the visual impact of the facility is required along all areas adjacent to public roadways. The buffer shall consist of a 100-foot wide landscaped strip to include trees, shrubs and other vegetation considered native to the area. The landscaped strip may be located within the setback area and should run around or near the perimeter fence. This 100-foot buffer is the only fixed distance related to roads for utility scale solar energy farms mentioned in the ordinance. |  | Â§ 19.6-97.3 Visual impacts, setbacks, and buffering |  | https://ecode360.com/45129283
Virginia | Appomattox |  | County | 51011 | Water | 100 | feet | The solar panel arrays and battery storage facilities shall be set back a minimum of 100 feet from the edge of water for any stream, creek, pond, lake, or wetland or 50 feet from the 100-year floodplain boundary, whichever is greater. |  | Â§ 19.6-97.3 Visual impacts, setbacks, and buffering |  | https://ecode360.com/45129283
Virginia | Appomattox |  | County | 51011 | Decommissioning |  |  | The ordinance requires a detailed decommissioning plan that "provides procedures and requirements for removal of all parts of the solar energy generation facility and its various structures at the end of the useful life of the facility or if it is deemed abandoned or unsafe." The plan must include "the anticipated life of the facility, the estimated overall cost of decommissioning the facility in current dollars, the methodology for determining such estimate, and the manner in which the project will be decommissioned." The decommissioning plan and cost estimates must be updated every five years, with a maximum of twice every 10 years. Prior to receiving a certificate of occupancy, the applicant must provide security equal to the estimated decommissioning cost, which may be a "cash escrow, a performance surety bond, or an irrevocable letter of credit." This security must remain valid until decommissioning obligations are met and may be adjusted by the county. If the facility is unsafe, abandoned, or not operated for 12 months, the county may require repairs or commencement of decommissioning in accordance with the approved plan. The county may pursue legal action to remove the facility at the owner's expense and may use the decommissioning security to cover removal costs. Other options for security include cash escrow, performance surety bond, or irrevocable letter of credit, and the security must be renewed or replaced as needed based on updated cost estimates. |  | Â§ 19.6-97 Utility Scale Solar Energy Farm |  | https://ecode360.com/45129283
Virginia | Appomattox |  | County | 51011 | Visual Impact |  |  | Applications for utility scale solar energy farms shall include a Site Development Plan that may require photographic simulations or modeling of the proposed solar energy facility from sensitive locations, as deemed necessary by the Zoning Administrator (Â§ 19.6-97.2(B)). The petitioner must demonstrate through project siting and, if necessary, mitigation, that the solar project minimizes impacts to viewsheds from residential areas and areas of scenic, historical, cultural or recreational significance (Â§ 19.6-97.3). A vegetative buffer of 100 feet with trees, shrubs, or an earthen berm is required along public roadways to mitigate visual impact (Â§ 19.6-97.3(A)). Solar panel arrays and battery storage facilities must be set back a minimum of 100 feet from all property lines and water bodies (Â§ 19.6-97.3(B)). The solar panel array area must be enclosed by a security fence, which should be screened from adjacent property (Â§ 19.6-97.3(C)). |  | Â§ 19.6-97.2 Applications and required information for a utility scale solar energy farm; Â§ 19.6-97.3 Visual impacts, setbacks, and buffering |  | https://ecode360.com/45129283
Virginia | Appomattox |  | County | 51011 | Fencing |  |  | The solar panel array area shall be enclosed by a security fence. The fence shall not be less than six feet in height and should be equipped with appropriate anticlimbing devices such as strands of barbed wire at the top. Fencing should be installed on the interior of the buffer area so that it is screened from adjacent property. The fence shall be maintained in good repair for the life of the project. |  | Â§ 19.6-97.3 Visual impacts, setbacks, and buffering. |  | https://ecode360.com/45129283
Virginia | Appomattox |  | County | 51011 | Screening |  |  | Â§ 19.6-97.3 Visual impacts, setbacks, and buffering requires "A vegetative buffer sufficient to mitigate the visual impact of the facility is required along all areas adjacent to public roadways. The buffer shall consist of a 100-foot wide landscaped strip to include trees, shrubs and other vegetation considered native to the area." The buffer "may be located within the setback area and should run around or near the perimeter fence." Tree plantings must be "a minimum of five feet in height at the time of planting, no more than 15 feet between trees," and "may be staggered." Existing trees and vegetation may supplement and satisfy landscaping requirements. An alternative to tree plantings is "to construct an earthen berm, minimum height of six feet high," which "must be stabilized with native grasses and/or plantings." The landscaped buffer "must be maintained in good condition for the life of the project." Additionally, "The solar panel array area shall be enclosed by a security fence. The fence shall not be less than six feet in height and should be equipped with appropriate anticlimbing devices such as strands of barbed wire at the top." The fence "should be installed on the interior of the buffer area so that it is screened from adjacent property" and "shall be maintained in good repair for the life of the project." |  | Â§ 19.6-97.3 Visual impacts, setbacks, and buffering |  | https://ecode360.com/45129283
Virginia | Caroline |  | County | 51033 | Maximum Project Size | 100 | MW (AC) | The aggregate Rated Nameplate Capacity of all permitted and approved minor solar energy projects shall not exceed one-hundred (100) megawatts (MW) AC, provided not more than twenty (20) percent of the aggregate Rated Nameplate Capacity of all approved projects shall be five (5) megawatts or less. |  | V. Standards for Minor Solar Energy Projects- |  | https://co.caroline.va.us/1243/Standards-for-Minor-Solar-Energy-Project
Virginia | Caroline |  | County | 51033 | Special Use Districts | ['Rural Preservation Zoning District', 'Agricultural Preservation Zoning District'] |  | Minor solar energy projects may be permitted in the Rural Preservation and Agricultural Preservation Zoning Districts, except as qualified below: (a) The project shall not be located on property within one half mile of the boundary of a designated growth area as identified in the Caroline County Comprehensive Plan. (b) The project shall not be located on property with conservation or open space easement(s) as recorded in the land records of Caroline County. (c) The project shall not visually impact any road designated as a Highway Corridor Overlay District, except that vehicular access to a facility shall be permitted. (d) The Board of Supervisors may modify this standard upon application for and approval of a Special Exception/Use permit specific to the provision of this standard for which a modification is requested, upon a finding by the Board that the applicant has demonstrated that the proposed modification reasonably protects and promotes the public health, safety, and welfare with respect to the application. The aggregate Rated Nameplate Capacity of all permitted and approved minor solar energy projects shall not exceed one-hundred (100) megawatts (MW) AC. |  | V. Standards for Minor Solar Energy Projects- |  | https://co.caroline.va.us/1243/Standards-for-Minor-Solar-Energy-Project
Virginia | Charlotte |  | County | 51037 | Structures (Non-Participating) | 400 | feet | Utility Scale Solar Energy Systems shall conform to a minimum of 400 feet setback from all off-site residential structures. This is specified in section 10-23-6, subsection 1: '...and a minimum of 400â€™ from all off-site residential structures.' Other setbacks mentioned include 125 feet from the center line of any state maintained road and 75 feet from other property lines, but these do not pertain to occupied dwellings or residences. Large Scale Solar Energy Systems have different setback requirements, but those apply to smaller or non-utility scale systems. |  | 10-23-6. Setbacks. | 2024 | https://cms8.revize.com/revize/charlottecountyva/Document_Center/Departments/Planning%20&%20Zoning/Zoning%20Permit%20Application,%20Ordinances%20And%20Planning%20Doucements/Master%20Zoning%20Ordinance%20-%20Amended%2012-11-2024.pdf
Virginia | Charlotte |  | County | 51037 | Property Line (Non-Participating) | 75 | feet | Utility Scale Solar Energy Systems shall conform to the following setbacks: a minimum setback of 75 feet from all other property lines with the exception of those property lines that are inside the project's boundaries and which do not abut property located outside the project area. Other setback options include a minimum setback of 125 feet from the center line of any state maintained road abutting the property, and a minimum of 400 feet from all off-site residential structures, but these do not pertain to property lines. Large Scale Solar Energy Systems have different setback requirements based on zoning district or 50 feet, whichever is greater. |  | 10-23-6. Setbacks. | 2024 | https://cms8.revize.com/revize/charlottecountyva/Document_Center/Departments/Planning%20&%20Zoning/Zoning%20Permit%20Application,%20Ordinances%20And%20Planning%20Doucements/Master%20Zoning%20Ordinance%20-%20Amended%2012-11-2024.pdf
Virginia | Charlotte |  | County | 51037 | Roads | 125 | feet | Unless otherwise prescribed by the Board of Supervisors as a condition of approval for a Conditional Use Permit, utility-Scale Solar Energy Systems shall conform to the following setbacks: a minimum setback of 125 feet from the center line of any state maintained road abutting the property; ... Other setbacks include 75 feet from all other property lines and 400 feet from all off-site residential structures, but these do not pertain to roads. |  | 10-23-6. Setbacks. | 2024 | https://cms8.revize.com/revize/charlottecountyva/Document_Center/Departments/Planning%20&%20Zoning/Zoning%20Permit%20Application,%20Ordinances%20And%20Planning%20Doucements/Master%20Zoning%20Ordinance%20-%20Amended%2012-11-2024.pdf
Virginia | Charlotte |  | County | 51037 | Noise | 50 | dBA | Section 10-23-11 states: 'After completion of construction, noise levels measured at the property line shall not exceed 50 dbA, unless the owner of the affected adjacent property has given written agreement to a higher level.' This is the explicit maximum noise level allowed for Utility Scale Solar Energy Systems. No other noise level restrictions for Utility Scale Solar Energy Systems are provided in the text. |  | 10-23-11. Noise Limits for Utility Scale Solar Energy Systems | 2024 | https://cms8.revize.com/revize/charlottecountyva/Document_Center/Departments/Planning%20&%20Zoning/Zoning%20Permit%20Application,%20Ordinances%20And%20Planning%20Doucements/Master%20Zoning%20Ordinance%20-%20Amended%2012-11-2024.pdf
Virginia | Charlotte |  | County | 51037 | Maximum Height | 25 | feet | Section 10-23-7 states: 'Solar Energy Systems & equipment shall not exceed twenty-five (25) feet in height when ground mounted as measured from the highest grade at the base to the top of structure.' This maximum height applies to Utility Scale Solar Energy Systems as defined in the ordinance. Roof mounted systems have a different limit: they 'shall not exceed the maximum height requirements for the applicable zoning district by more than four (4) feet.' Utility poles and transmission lines are excluded from this height restriction. |  | 10-23-7. Height | 2024 | https://cms8.revize.com/revize/charlottecountyva/Document_Center/Departments/Planning%20&%20Zoning/Zoning%20Permit%20Application,%20Ordinances%20And%20Planning%20Doucements/Master%20Zoning%20Ordinance%20-%20Amended%2012-11-2024.pdf
Virginia | Charlotte |  | County | 51037 | Decommissioning |  |  | Section 10-23-15 explicitly enacts decommissioning requirements for Utility Scale Solar Energy Systems. It requires that applications include a decommissioning plan detailing the anticipated life of the project, estimated decommissioning cost in current dollars, explanation of cost determination, method of ensuring funds availability, mechanism for inflation adjustment, and explanation of the decommissioning process. The decommissioning estimate must be prepared by a professional engineer or contractor with expertise in solar facility removal, excluding salvage value. The full estimated cost must be guaranteed by escrow, irrevocable letter of credit, or surety bond before a building permit is issued, and remain valid until full decommissioning. The estimate must be recalculated every five years, with adjustments to the guarantee if costs change by 10% or more. Systems at end of life or inactive for one year must be removed at the owner/operator's expense, with possible extension by the Zoning Administrator. The owner/operator must notify the Zoning Administrator by certified mail of discontinued operations and removal plans, and complete decommissioning within twelve months. Decommissioning includes removal of all solar electric systems, buildings, cabling, electrical components, security barriers, roads, foundations, pilings, and associated facilities, restoring agricultural ground unless the landowner requests otherwise. Hazardous materials must be disposed of according to law. |  | 10-23-15. Decommissioning of Utility Scale Solar Energy Systems. | 2024 | https://cms8.revize.com/revize/charlottecountyva/Document_Center/Departments/Planning%20&%20Zoning/Zoning%20Permit%20Application,%20Ordinances%20And%20Planning%20Doucements/Master%20Zoning%20Ordinance%20-%20Amended%2012-11-2024.pdf
Virginia | Charlotte |  | County | 51037 | Glare |  |  | Section 10-23-3 states: 'Solar Energy System components shall have a UL listing and must be designed with an anti-reflective coating. Individual arrays/panels shall be designed and installed in order to prevent glare toward buildings on adjacent properties and vehicular traffic.' This applies to all solar energy systems, including Utility Scale Solar Energy Systems, as indicated by the general language and the context of the article focusing on Utility Scale systems. |  | 10-23-3. Installation and Design | 2024 | https://cms8.revize.com/revize/charlottecountyva/Document_Center/Departments/Planning%20&%20Zoning/Zoning%20Permit%20Application,%20Ordinances%20And%20Planning%20Doucements/Master%20Zoning%20Ordinance%20-%20Amended%2012-11-2024.pdf
Virginia | Charlotte |  | County | 51037 | Fencing |  |  | Utility Scale Solar Energy Systems shall be enclosed by security fencing not less than six (6) feet in height equipped with an appropriate anti-climbing device. The entire facility, including fencing, shall be screened from ground-level view of adjacent properties by a landscaped buffer zone at least 25 feet wide consisting of an evergreen and deciduous mix as approved by the Zoning Administrator, unless otherwise prescribed by the Board of Supervisors as a condition of approval for a Conditional Use Permit. |  | 10-23-10. Screening and Fencing for Utility Scale Solar Energy Systems | 2024 | https://cms8.revize.com/revize/charlottecountyva/Document_Center/Departments/Planning%20&%20Zoning/Zoning%20Permit%20Application,%20Ordinances%20And%20Planning%20Doucements/Master%20Zoning%20Ordinance%20-%20Amended%2012-11-2024.pdf
Virginia | Charlotte |  | County | 51037 | Signage |  |  | Section 10-23-12. Signage for Utility Scale Solar Systems. Appropriate warning signage and a 911 address sign shall be posted in a clearly visible manner. Warning signage must identify the owner and include a 24-hour emergency contact phone number. |  | 10-23-12. Signage for Utility Scale Solar Systems | 2024 | https://cms8.revize.com/revize/charlottecountyva/Document_Center/Departments/Planning%20&%20Zoning/Zoning%20Permit%20Application,%20Ordinances%20And%20Planning%20Doucements/Master%20Zoning%20Ordinance%20-%20Amended%2012-11-2024.pdf
Virginia | Charlotte |  | County | 51037 | Screening |  |  | Utility Scale Solar Energy Systems shall be enclosed by security fencing not less than six (6) feet in height equipped with an appropriate anti-climbing device. The entire facility, including fencing, shall be screened from ground-level view of adjacent properties by a landscaped buffer zone at least 25 feet wide consisting of an evergreen and deciduous mix as approved by the Zoning Administrator, unless otherwise prescribed by the Board of Supervisors as a condition of approval for a Conditional Use Permit. Existing mature tree growth and natural land forms on the site shall be preserved to the maximum extent possible and may be used in whole or in part to provide the required screening if they provide adequate screening from public view as determined by the Zoning Administrator. In the event that existing vegetation or land forms providing screening are disturbed, new plantings shall be provided which accomplish the same. |  | 10-23-10. Screening and Fencing for Utility Scale Solar Energy Systems | 2024 | https://cms8.revize.com/revize/charlottecountyva/Document_Center/Departments/Planning%20&%20Zoning/Zoning%20Permit%20Application,%20Ordinances%20And%20Planning%20Doucements/Master%20Zoning%20Ordinance%20-%20Amended%2012-11-2024.pdf
Virginia | Charlotte |  | County | 51037 | Special Use Districts | ['General Agricultural', 'Intensive Agriculture', 'General Industrial'] |  | Solar Energy System, Utility Scale is permitted as a Conditional Use Permit (C) in the General Agricultural, Intensive Agriculture, and General Industrial zoning districts. Other related uses include Solar Energy System, Large, which is also permitted as a Conditional Use Permit (C) in the same districts. Solar Energy System, Small is permitted By Right (B) in all listed districts including General Agricultural, Intensive Agriculture, General Residential, Village Center, and General Industrial. |  | ARTICLE 9. USE MATRIX | 2024 | https://cms8.revize.com/revize/charlottecountyva/Document_Center/Departments/Planning%20&%20Zoning/Zoning%20Permit%20Application,%20Ordinances%20And%20Planning%20Doucements/Master%20Zoning%20Ordinance%20-%20Amended%2012-11-2024.pdf
Virginia | Clarke |  | County | 51043 | Noise | 50 | dBA | No such plant shall exceed sixty-five dBA as measured at the property line or fifty dBA as measured at the nearest neighboring inhabitable building. The most restrictive value is fifty dBA at the nearest neighboring inhabitable building. Units are in dBA, a standard noise measurement unit. |  | 3-C-2-hh Solar Power Plant, Large Photovoltaic |  | https://www.tranzon.com/otherdocs/clarke_county_zoning_14226.pdf
Virginia | Clarke |  | County | 51043 | Minimum Lot Size | 20 | acres | The ordinance states: 'No such plant shall be erected on any lot less than twenty acres in size.' This minimum lot size applies to large photovoltaic solar power plants that are utility-scale systems. The unit 'acres' is a standard measure of land area. |  | 3-C-2-hh Solar Power Plant, Large Photovoltaic |  | https://www.tranzon.com/otherdocs/clarke_county_zoning_14226.pdf
Virginia | Clarke |  | County | 51043 | Fencing |  |  | A security fence (height and material to be established through the special use permit process) shall be placed around the perimeter of the solar power plant and electrical equipment shall be locked. Knox boxes and keys shall be provided at locked entrances for emergency personnel access. Warning signage shall be placed on electrical equipment and plant entrances. |  | 3-C-2-hh Solar Power Plant, Large Photovoltaic |  | https://www.tranzon.com/otherdocs/clarke_county_zoning_14226.pdf
Virginia | Clarke |  | County | 51043 | Signage |  |  | Warning signage shall be placed on electrical equipment and plant entrances. A security fence (height and material to be established through the special use permit process) shall be placed around the perimeter of the solar power plant and electrical equipment shall be locked. Knox boxes and keys shall be provided at locked entrances for emergency personnel access. |  | 3-C-2-hh Solar Power Plant, Large Photovoltaic |  | https://www.tranzon.com/otherdocs/clarke_county_zoning_14226.pdf
Virginia | Clarke |  | County | 51043 | Special Use Districts | ['Agricultural-Open Space-Conservation District (AOC)'] |  | The ordinance lists 'Solar Power Plant, Large Photovoltaic' under '3-A-1-a-3. Special Uses and Structures' (item t) in the Agricultural-Open Space-Conservation District (AOC). This indicates that large solar energy systems are permitted as a special use in this district, which typically requires approval through a special use permit or a similar discretionary process. No other districts or solar overlay districts are mentioned in the provided text for this use type. |  | 3-A-1 Agricultural-Open Space-Conservation District - AOC |  | https://www.tranzon.com/otherdocs/clarke_county_zoning_14226.pdf
Virginia | Craig |  | County | 51045 | Property Line (Non-Participating) | 150 | feet | All ground-mounted minor and utility-scale solar energy facilities shall be set back at least one hundred fifty (150) feet from all abutting public rights-of-way and from adjacent property lines. A vegetative buffer sufficient to mitigate the visual impact of the facility is required. The buffer must consist of a landscaping strip at least one hundred fifty (150) feet wide, located within the required setbacks and shall run around the entire perimeter of the project area. |  | Sec. 58-600. Solar Energy Systems. (g) Utility Scale Solar Installation: Performance Standards | 2024 | http://craigcountyva.gov/wp-content/uploads/2024/08/Solar-Odinance-Amendments-.pdf
Virginia | Craig |  | County | 51045 | Roads | 150 | feet | All ground-mounted minor and utility-scale solar energy facilities shall be set back at least one hundred fifty (150) feet from all abutting public rights-of-way and from adjacent property lines. Access, erosion and stormwater structures, and interconnection to the electrical grid may be made through setback areas. |  | Utility Scale Solar Installation: Performance Standards | 2024 | http://craigcountyva.gov/wp-content/uploads/2024/08/Solar-Odinance-Amendments-.pdf
Virginia | Craig |  | County | 51045 | Maximum Height | 20 | feet | Utility scale solar installations may not exceed a height of twenty (20) feet, which shall be measured from the highest natural grade below each solar panel. This limit does not apply to utility poles and the interconnection to the overhead electric utility grid that meets State Corporation Commission requirements. |  | Sec. 58-600. Solar Energy Systems. | 2024 | http://craigcountyva.gov/wp-content/uploads/2024/08/Solar-Odinance-Amendments-.pdf
Virginia | Craig |  | County | 51045 | Decommissioning |  |  | The ordinance explicitly requires decommissioning for utility scale solar installations as a condition of site plan approval. The responsible party must notify the zoning administrator within ten (10) days of knowledge of abandonment or discontinuation and physically remove the system and restore the site no more than twelve (12) months after discontinued operations. Decommissioning includes physical removal of all solar panels and above-ground appurtenant structures, reasonable restoration of the real property including soil stabilization and revegetation, and proper disposal of all solid and hazardous waste. The system is considered abandoned if it fails to operate for more than one (1) year without written consent. The county may remove the system at the owner's expense if not timely decommissioned. The owner must provide updated decommissioning cost estimates every five years and provide financial assurance in the form of certified funds, cash escrow, bond, irrevocable letter of credit, or parent guarantee. The surety must cover estimated costs plus ten (10) percent for administrative costs, inflation, and potential damage, and remains in effect until the county verifies decommissioning. This surety is binding on subsequent owners. A building and zoning permit is required prior to decommissioning. Other solar types include small-scale solar installations, which have separate height and setback requirements but no explicit decommissioning requirements stated here, and solar agricultural generators, which have decommissioning requirements including removal within twelve (12) months and restoration, but are limited to 1.5 MW and accessory to agricultural use. |  | Sec. 58-600. Solar Energy Systems | 2024 | http://craigcountyva.gov/wp-content/uploads/2024/08/Solar-Odinance-Amendments-.pdf
Virginia | Craig |  | County | 51045 | Glare |  |  | The ordinance requires a glint and glare study for utility scale solar installations that "demonstrates that the panels will be sited, designed, and installed to eliminate glint and glare effects on roadway users, nearby residences, commercial areas, and other sensitive viewing locations, or that the applicant will use all reasonably available mitigation techniques to reduce glint and glare to the lowest achievable levels." Additionally, the applicant must provide "written certification from a qualified expert acceptable to the county that the facility's panels incorporate and utilize anti-glare technology and anti-reflective coatings and reduce glint and glare to levels that meet or exceed industry standards." These requirements apply specifically to utility scale solar installations, which are defined as projects "designed to interconnect with the electrical grid and/or serve facilities that are not adjacent or under common use, ownership, or control." Other solar installation types mentioned include small-scale solar installations and solar agricultural generators, but glare restrictions are not explicitly required for these categories. |  | Sec. 58-600. Solar Energy Systems | 2024 | http://craigcountyva.gov/wp-content/uploads/2024/08/Solar-Odinance-Amendments-.pdf
Virginia | Craig |  | County | 51045 | Visual Impact |  |  | Utility scale solar installations shall be allowed solely by conditional use permit in the M-1 district. The application must include a project narrative and a concept plan with detailed information such as property lines, setbacks, an area map within a five-mile radius, existing and proposed buildings and structures, access roads, fencing, vegetative buffering areas, wetlands, woodlands, and soil types. A generalized landscaping and screening plan addressing vegetative buffering is required, including the use of pollinator-friendly and wildlife-friendly native plants. Performance standards require a vegetative buffer sufficient to mitigate the visual impact of the facility, consisting of a landscaping strip at least one hundred fifty (150) feet wide, creating an opaque visual barrier. The board of supervisors may impose conditions to minimize impacts on viewsheds, including from residential areas and areas of scenic, historical, cultural, archeological, and recreational significance. Other requirements include setbacks, anti-glare technology, erosion control, security fencing, height limits, FAA compliance, and decommissioning plans. Small-scale solar installations and solar agricultural generators have separate requirements and are not the focus here. |  | Sec. 58-600. Solar Energy Systems | 2024 | http://craigcountyva.gov/wp-content/uploads/2024/08/Solar-Odinance-Amendments-.pdf
Virginia | Craig |  | County | 51045 | Fencing |  |  | Under the Performance Standards for utility scale solar installations, "Security fencing. The project area must be enclosed by security fencing not less than six (6) feet in height and equipped with appropriate anticlimbing device such as strands of barbed wire on top of the fence. Fencing must be installed on the interior of the vegetative buffer required so that it is screened from the ground level view of adjacent property owners. The fencing must be always maintained while the facility is in operation." This fencing requirement applies specifically to utility scale solar installations, which are defined as renewable energy projects designed to interconnect with the electrical grid and/or serve facilities not adjacent or under common ownership. Other solar installation types mentioned include small-scale solar installations and solar agricultural generators, which have different requirements and conditions but do not have explicit fencing mandates like utility scale installations. |  | Sec. 58-600. Solar Energy Systems | 2024 | http://craigcountyva.gov/wp-content/uploads/2024/08/Solar-Odinance-Amendments-.pdf
Virginia | Craig |  | County | 51045 | Screening |  |  | Utility scale solar installations require a vegetative buffer "sufficient to mitigate the visual impact of the facility" consisting of "a landscaping strip at least one hundred fifty (150) feet wide, located within the required setbacks and shall run around the entire perimeter of the project area." The buffer must have "sufficient existing vegetation and trees to create an opaque visual barrier to screen the project area from view." If no such barrier exists, the applicant must establish "two (2) rows of staggered evergreens ten (10) feet apart and on fifteen (15) foot centers," with trees "at least three (3) feet tall at the time of planting and expected to grow to a minimum height of twenty (20) feet within ten (10) years." The buffer must use "non-invasive plant species and pollinator-friendly and wildlife-friendly native plants, shrubs, trees, grasses, forbs, or wildflowers." Existing trees and vegetation in the buffer "shall be maintained for the life of the facility," and "trees removed from the buffer shall be replaced by planting a similar tree in the buffer at least five (5) feet in height at the time of planting." Security fencing "must be installed on the interior of the vegetative buffer required so that it is screened from the ground level view of adjacent property owners." The planning commission and board of supervisors may "impose alternative conditions having the effect of waiving or altering the vegetative screening and/or buffer requirements when the applicant proposes to preserve existing wetlands or woodlands to serve as a buffer." These requirements apply solely to utility scale solar installations allowed by conditional use permit in the M-1 district. Other solar types such as small-scale solar installations and solar agricultural generators have different buffer and screening requirements, e.g., small-scale installations require a vegetative screen "at least equal to the height of the installation" and a minimum distance of 30 feet from adjoining structures, while solar agricultural generators require a minimum 75-foot buffer from adjoining properties and a 30-foot vegetative screen at least equal to the height of the installation. |  | Sec. 58-600. Solar Energy Systems. | 2024 | http://craigcountyva.gov/wp-content/uploads/2024/08/Solar-Odinance-Amendments-.pdf
Virginia | Craig |  | County | 51045 | Soil |  |  | The ordinance explicitly requires erosion and sediment control for utility scale solar installations: "Site clearing shall not exceed one hundred (100) acres for each phase of development. Sediment control features shall receive county approval on each phase before beginning any land disturbance or construction activities. Applicants to obtain a written report from an independent engineer determining the stabilization of each phase of construction. Once this determination is made another phase of land disturbance activities can begin." Additionally, decommissioning must include "reasonable restoration of the real property, including soil stabilization and revegetation of the ground cover of the real property disturbed by the installation of such equipment, facilities, or devices." These requirements apply specifically to utility scale solar installations, which are defined as projects "designed to interconnect with the electrical grid and/or serve facilities that are not adjacent or under common use, ownership, or control." Other solar types such as small-scale solar installations and solar agricultural generators have different conditions and limitations, but the explicit soil, erosion, and sediment control requirements are detailed for utility scale solar installations and solar agricultural generators (the latter requiring a "proposed erosion and sediment control plan for minimizing water quality impacts from the use for the lifetime of the project"). |  | Sec. 58-600. Solar Energy Systems. | 2024 | http://craigcountyva.gov/wp-content/uploads/2024/08/Solar-Odinance-Amendments-.pdf
Virginia | Craig |  | County | 51045 | Special Use Districts | ['A-1 district', 'M-1 district'] |  | Utility scale solar installations shall be allowed solely by conditional use permit in the M-1 district. A solar agricultural generator shall be allowed solely by conditional use permit in the A-1 district. Small-scale solar installations are permitted by right in all zoning districts with certain restrictions, but these do not apply to utility scale systems. |  | Sec. 58-600. Solar Energy Systems. | 2024 | http://craigcountyva.gov/wp-content/uploads/2024/08/Solar-Odinance-Amendments-.pdf
Virginia | Craig |  | County | 51045 | Prohibited Use Districts | ['All districts except M-1'] |  | Utility scale solar installations shall be allowed solely by conditional use permit in the M-1 district. Solar agricultural generators shall be allowed solely by conditional use permit in the A-1 district. Small-scale solar installations are permitted by right in all zoning districts with certain restrictions. By implication, Utility Scale Solar Installations are prohibited or not allowed by right in all districts other than M-1. |  | Sec. 58-600. Solar Energy Systems. | 2024 | http://craigcountyva.gov/wp-content/uploads/2024/08/Solar-Odinance-Amendments-.pdf
Virginia | Culpeper |  | County | 51047 | Property Line (Non-Participating) | 150 | feet | A minimum setback of one hundred and fifty (150) feet shall be maintained from any above ground equipment to the nearest property line. This requirement may be reduced or waived if agreed to in writing by the owner of the adjoining property. This area may include the requirement to maintain any existing vegetation and/or fencing that is in place and may require supplementary landscaping. These setback requirements shall not apply to any interior property lines that may exist. |  | 16. Setbacks/Buffers |  | https://web.culpepercounty.gov/media/5961
Virginia | Culpeper |  | County | 51047 | Maximum Height | 12 | feet | Condition 20 under 'Draft Example Conditions for Renewable Energy Facility Use Permits' states: 'Except for the collection yard and substation, the solar panels (when at their highest point during operations) and other structures comprising the Facility shall not exceed a height of 12 feet from the ground surface at the location of the particular structure.' The County Administrator and/or his designee may approve minor deviations from this limitation to account for low-lying areas where structures higher than 12 feet provide a uniform height and do not materially affect the apparent height from off-site locations. |  | EXHIBIT A - Draft Example Conditions for Renewable Energy Facility Use Permits |  | https://web.culpepercounty.gov/media/5961
Virginia | Culpeper |  | County | 51047 | Maximum Lot Size | 300 | acres | The ordinance explicitly limits any single utility scale solar application to no more than 300 acres of actual panel installation. This is stated in item 12: 'any single utility scale solar application should be limited to no more than 300 acres of actual panel installation.' This is the most restrictive maximum lot size value given for utility scale solar facilities. Other related restrictions include limiting mass grading to 50 acres at a time during construction and decommissioning phases, but these do not limit the overall maximum project size. The 300-acre limit applies specifically to utility scale solar energy generation facilities intended for offsite electricity generation or sale. |  | UTILITY SCALE SOLAR FACILITIES- GENERAL GUIDELINES |  | https://web.culpepercounty.gov/media/5961
Virginia | Culpeper |  | County | 51047 | Decommissioning |  |  | The ordinance requires the applicant to provide a decommissioning plan, updated every three (3) years, to ensure (i) that the real property will be returned to its original condition upon closure of any facility, or at the end of its useful life, and (ii) that decommissioned equipment and panels are disposed of appropriately and in an environmentally sound manner. Decommissioning shall be guaranteed by cash, commercial surety, letter of credit, performance bond, etc., subject to approval by the County Attorney. Final reporting at the conclusion of decommissioning is required before any guarantee is released. Decommissioning surety must be in place and adequate from project onset until decommissioning. Upon inactivity for more than two consecutive years, the facility must be decommissioned, including removal of all surface and subsurface features, filling trenches, and maintaining wetland protections, natural vegetation, erosion control, and stormwater features. The applicant must notify the Zoning Administrator within 30 days of inactivity. If inactive for more than twelve (12) consecutive months, the permit may be revoked unless restoration efforts are ongoing. Decommissioning activities must be completed within nine (9) months of notice of inactivity. If not removed timely, the County may remove the facility at the owner's expense. Components removed must be handled and disposed of in compliance with all applicable laws, with emphasis on recycling and reuse. No hardware or parts shall be disposed of in local landfills. A surety agreement for decommissioning must be submitted prior to construction permits, reviewed every three years, and may hold the landowner responsible if the applicant fails to perform. These requirements apply to utility scale solar facilities up to 300 acres, as defined by the policy and conditional use permit provisions. |  | EXHIBIT A - Draft Example Conditions for Renewable Energy Facility Use Permits, items 5 and 6 |  | https://web.culpepercounty.gov/media/5961
Virginia | Culpeper |  | County | 51047 | Fencing |  |  | The facility should be enclosed by security fencing not less than six (6) feet in height. Type of fencing shall be in keeping with the area character as much as possible. For example, board fencing may be a more suitable security fencing which more closely matches area character and/or improves aesthetics. However, any fencing desired shall be required to meet the standards of the National Electric Code and other applicable safety regulations. To the extent possible, all required fencing shall be placed behind planned perimeter landscaping. |  | 12. Security/Fencing |  | https://web.culpepercounty.gov/media/5961
Virginia | Culpeper |  | County | 51047 | Signage |  |  | No signage of any type may be placed on the facility other than notices, warnings, and identification information required by law. During construction only, limited signage may be permitted to identify the companies performing the construction and to provide notice to the general public. |  | 11. Signage |  | https://web.culpepercounty.gov/media/5961
Virginia | Culpeper |  | County | 51047 | Screening |  |  | The ordinance explicitly requires vegetative buffers and screening for utility scale solar energy generation facilities. Specifically, any facility adjacent to a significant historic resource "shall have a vegetative buffer pursuant to Article 33-9(c)(4) of the Culpeper County Zoning Ordinance." Screening of historically significant properties and the viewshed is desired, and the County "may require screening of any use, or portion thereof, upon determination that the use would otherwise have a direct negative visual impact." The Draft Example Conditions include a Landscaping Plan requiring "buffering, screening of adjacent uses such as residential dwellings, public facilities and or resources, historic properties and resources, and public transportation corridors." Where there is not at least 50' of native timber buffer remaining, "a minimum of a double row of evergreens will be planted within any required setback and/or buffer area," with specific planting requirements. Setbacks/Buffers require "a minimum setback of one hundred and fifty (150) feet... This area may include the requirement to maintain any existing vegetation and/or fencing that is in place and may require supplementary landscaping." Security fencing "shall be placed behind planned perimeter landscaping" to the extent possible. These requirements apply to utility scale solar facilities up to 300 acres as defined by the policy and conditional use permit process. |  | 10. No facility shall be located on a property designated by the Virginia Department of Historic Resources... Any facility adjacent to a significant historic resource shall have a vegetative buffer pursuant to Article 33-9(c)(4) of the Culpeper County Zoning Ordinance... EXHIBIT A - Draft Example Conditions for Renewable Energy Facility Use Permits, 10. landscaping Plan; 16. Setbacks/Buffers; 12. Security/Fencing |  | https://web.culpepercounty.gov/media/5961
Virginia | Culpeper |  | County | 51047 | Soil |  |  | The ordinance explicitly requires an erosion and sediment control plan prior to land disturbance permits that must "adhere to the Virginia Erosion and Sedimentation Control Regulations and the Virginia Erosion and Sedimentation Control Handbook (a/k/a the 'Green Book')." It mandates that "no topsoil will be removed from the Facility but instead will be used on site to establish ground cover," and requires "riparian buffers of at least 50 feet from the top-of-bank of all stream segments." The plan must include "a protocol... that specifies the phased construction of designated units of land so that the total area of disturbed land at any one time is appropriately limited," with a limit that "no land disturbing activity associated with any phase of the project shall disturb more than 50 acres at a time." The applicant must provide "sufficient surety to guarantee that funding is available to implement and maintain all required erosion and sediment control measures" and fund "a third-party erosion and sediment control inspector." Additionally, prior to construction, the applicant must obtain a "Virginia Stormwater Management Program Permit ('VSMP Permit'), including a proposed Stormwater Pollution Prevention Plan ('SWPPP')." Vegetation management plans must emphasize "native grasses and associated low-growing species," control invasive species, limit herbicide use, and use "biodegradable soap and water" for panel cleaning. Soil protection measures include prompt reporting of hazardous spills, soil sampling before disturbance and during operation, and proper disposal of damaged panels. Mass grading is limited to fifty (50) acres at a time. These requirements apply to utility scale solar facilities up to 300 acres, as defined by the ordinance. Other related conditions include bonding requirements such as an "Erosion and Sediment Control Bond," stormwater management bonds, and decommissioning plans to restore soil conditions post-operation. |  | 21. Erosion and Sediment Control Plan |  | https://web.culpepercounty.gov/media/5961
Virginia | Culpeper |  | County | 51047 | Special Use Districts | ['A-1 (Agricultural) Zoning District', 'RA (Rural Area) Zoning District'] |  | Utility scale solar energy generation facilities in the A-1 (Agricultural) and RA (Rural Area) Zoning Districts require a conditional use permit pursuant to Article 17 of the Culpeper County Zoning Ordinance. The permit is subject to conditions including nontransferability, permit duration tied to commercial operation, reconstruction limitations, and the requirement to obtain zoning and building permits within 24 months of the conditional use permit. Facilities that adversely affect health, safety, public welfare, or conflict with the Comprehensive Plan will not be approved. Final conditions are at the sole discretion of the Culpeper County Board of Supervisors. |  |  |  | https://web.culpepercounty.gov/media/5961
Virginia | Cumberland |  | County | 51049 | Structures (Non-Participating) | 500 | feet | A minimum five hundred (500) foot setback shall be maintained from the fence line to any adjoining or adjacent residential dwellings that exist at the time of approval. Additionally, a minimum of a one hundred (100) foot setback from fencing around the energy producing equipment to the property line and any public rights of way shall be provided around the perimeter of the project where it is adjacent to non-participating property owners at the time of approval. |  | Development Standards for Energy (Solar or Solar Plus Energy Storage) Facilities | 2025 | https://www.vaco.org/wp-content/uploads/2025/07/CumberlandEnergyFacilitiesPolicyDevelopment.pdf
Virginia | Cumberland |  | County | 51049 | Property Line (Non-Participating) | 100 | feet | A minimum of a one hundred (100) foot setback from fencing around the energy producing equipment to the property line and any public rights of way shall be provided around the perimeter of the project where it is adjacent to non-participating property owners at the time of approval. Other setback distances mentioned include a 500-foot setback from the fence line to adjoining or adjacent residential dwellings, but residences are not equivalent to property lines unless explicitly stated. Additionally, large scale utility solar projects will not be considered if proposed within 1 aerial mile of a previously approved large scale energy project or within 1 aerial mile of an identified village, which relates to distance separation but not direct setbacks from property lines. |  | Development Standards for Energy (Solar or Solar Plus Energy Storage) Facilities | 2025 | https://www.vaco.org/wp-content/uploads/2025/07/CumberlandEnergyFacilitiesPolicyDevelopment.pdf
Virginia | Cumberland |  | County | 51049 | Roads | 100 | feet | A minimum of a one hundred (100) foot setback from fencing around the energy producing equipment to the property line and any public rights of way shall be provided around the perimeter of the project where it is adjacent to non-participating property owners at the time of approval. Along existing public right of way where there is existing timber, there shall be a fifty (50) foot buffer maintained. |  | Development Standards for Energy (Solar or Solar Plus Energy Storage) Facilities | 2025 | https://www.vaco.org/wp-content/uploads/2025/07/CumberlandEnergyFacilitiesPolicyDevelopment.pdf
Virginia | Cumberland |  | County | 51049 | Water | 100 | feet | A one hundred (100) foot setback shall be maintained from energy generating equipment to the edge of all perennial streams and connected wetland within the project area. Other setbacks include 100 feet from fencing to property line and 500 feet from fence line to residential dwellings, but these do not pertain to lakes, reservoirs, streams, rivers, or wetlands. |  | Development Standards for Energy (Solar or Solar Plus Energy Storage) Facilities | 2025 | https://www.vaco.org/wp-content/uploads/2025/07/CumberlandEnergyFacilitiesPolicyDevelopment.pdf
Virginia | Cumberland |  | County | 51049 | Other Secs | 1 | miles | Large scale utility solar projects will not be considered if proposed to be located within 1 aerial miles of a previously approved large scale energy project unless an existing approved project is considering expansion. Energy projects of any size will not be considered if proposed to be located within 1 aerial mile of an identified village within the Countyâ€™s Comprehensive Plan. |  | Development Standards for Energy (Solar or Solar Plus Energy Storage) Facilities | 2025 | https://www.vaco.org/wp-content/uploads/2025/07/CumberlandEnergyFacilitiesPolicyDevelopment.pdf
Virginia | Cumberland |  | County | 51049 | Noise | 50 | dBA | The solar energy facility does not generate a maximum sound in excess of 50 average hourly decibels as modeled at the nearest adjacent nonparticipating property. Decibel modeling shall use the A-weighted scale as designed by the American National Standards Institute and will be monitored and reported back to the County for the first 2 years of operation. |  | Development Standards for Energy (Solar or Solar Plus Energy Storage) Facilities | 2025 | https://www.vaco.org/wp-content/uploads/2025/07/CumberlandEnergyFacilitiesPolicyDevelopment.pdf
Virginia | Cumberland |  | County | 51049 | Maximum Height | 15 | feet | Under the 'Development Standards for Energy (Solar or Solar Plus Energy Storage) Facilities,' subsection D states: 'Solar panel components do not exceed a maximum height of 15 feet above ground when the arrays are at full tilt.' This is the explicit maximum height limit applicable to large scale solar energy facilities as defined in the policy. No other maximum height values are provided for large scale energy facilities. |  | Development Standards for Energy (Solar or Solar Plus Energy Storage) Facilities | 2025 | https://www.vaco.org/wp-content/uploads/2025/07/CumberlandEnergyFacilitiesPolicyDevelopment.pdf
Virginia | Cumberland |  | County | 51049 | Decommissioning |  |  | The policy requires a preliminary decommissioning plan with financial assurance in the form of a bond not less than the estimated cost of decommissioning, calculated by a third party hired by the applicant. A final decommissioning plan must be updated and submitted prior to the issuance of the land disturbance permit, with possible third-party review at the applicant's expense. The decommissioning plan is to be reviewed every 5 years for potential changes, including cost increases, technology changes, and project size/scope. The project must be decommissioned within twelve (12) months of cessation of operations, which begins if (i) the facility is inactive or substantially discontinuing electricity delivery for a continuous twelve (12) month period; (ii) the project is declared unsafe and not repaired or removed; or (iii) at a time selected by the applicant, owner, or operator if neither (i) nor (ii) apply. The plan shall identify the anticipated life of the facility, estimated overall cost in current dollars, methodology for the estimate, and execution manner. |  | Decommissioning | 2025 | https://www.vaco.org/wp-content/uploads/2025/07/CumberlandEnergyFacilitiesPolicyDevelopment.pdf
Virginia | Cumberland |  | County | 51049 | Glare |  |  | The ordinance requires that a "glint and glare study shall be conducted and provided by a qualified firm that demonstrates that the panels will be sited, designed, and installed to eliminate glint and glare effects on nearby residences, vehicular traffic, commercial areas, and other sensitive viewing locations." Additionally, "Solar panels shall be non-reflective type" and "All panels will use anti reflective coatings. Exterior surfaces of the collectors and related equipment shall have a non-reflective finish and solar panels shall be designed and installed to limit glare to a degree that no after image would occur." These requirements apply to large scale solar energy facilities, defined as those producing more than 5 megawatts and intended for sale or use offsite. Other development standards include setbacks, landscaping and buffering, fencing, height limits, sound limits, lighting, construction, signage, wildlife corridors, vegetation management, erosion and sediment control, wind resistance, panel standards, access, and insurance requirements. |  | Development Standards for Energy (Solar or Solar Plus Energy Storage) Facilities | 2025 | https://www.vaco.org/wp-content/uploads/2025/07/CumberlandEnergyFacilitiesPolicyDevelopment.pdf
Virginia | Cumberland |  | County | 51049 | Visual Impact |  |  | The ordinance requires a site plan for an energy facility to include '(i) the location and a description of the energy facility; (ii) a description of the anticipated effects of the energy facility on the environment, natural resources,' and additional information requested by Cumberland County. The application must include 'a description of the energy facility, including a site plan,' 'the expected direct impacts of the proposed energy facility on the environment and natural resources and how the applicant intends to address and mitigate these impacts,' and 'a summary of the community outreach and education efforts.' Development standards include maintaining 'at least a fifty (50) foot buffer of vegetation and timber, preferably existing with the intent to obscure from view the project,' and fencing 'must be screened from ground level view of non-participating properties.' These requirements apply to large scale energy facilities defined as those producing more than 5 megawatts and intended for sale or offsite use. Other considerations include setbacks, landscaping, and consultation with relevant agencies. The policy also mandates public notice, consultation, and a conditional use permit process with evaluation of impacts on local land use and environment. |  | Site Plan | 2025 | https://www.vaco.org/wp-content/uploads/2025/07/CumberlandEnergyFacilitiesPolicyDevelopment.pdf
Virginia | Cumberland |  | County | 51049 | Fencing |  |  | Fencing for the solar energy facility complies with the latest version of the National Electric Code as of the effective date of the amendatory act that added this section or any applicable successor standard approved by the County. Solar panels must be enclosed by a security fence with a minimum height of six (6) feet. Fencing shall be installed on the interior of the vegetative buffer and must be screened from ground level view of non-participating properties. All fencing must be properly maintained while the facility is in operation. Fencing shall be removed at decommissioning. |  | Development Standards for Energy (Solar or Solar Plus Energy Storage) Facilities | 2025 | https://www.vaco.org/wp-content/uploads/2025/07/CumberlandEnergyFacilitiesPolicyDevelopment.pdf
Virginia | Cumberland |  | County | 51049 | Signage |  |  | No signage shall be allowed on the fencing, structures, or buildings of the facility except for one 32 square foot sign at the main ingress/egress area which shall list the required warnings, facility name, address and relevant contact information. Any signage required by state or federal agencies, any industrial code or standard, or any commercial insurance or safety standards shall be exempt from this requirement. |  | Development Standards for Energy (Solar or Solar Plus Energy Storage) Facilities, subsection J | 2025 | https://www.vaco.org/wp-content/uploads/2025/07/CumberlandEnergyFacilitiesPolicyDevelopment.pdf
Virginia | Cumberland |  | County | 51049 | Screening |  |  | The ordinance requires under 'Development Standards for Energy (Solar or Solar Plus Energy Storage) Facilities' that within the one hundred (100) foot setback, there shall be maintained at least a fifty (50) foot buffer of vegetation and timber, preferably existing, with the intent to obscure from view the project. All buffer areas will be properly maintained including appropriate thinning, trimming, seeding or other modifications. Along existing public right of way where there is existing timber, there shall be a fifty (50) foot buffer maintained. A performance bond reflecting the estimated costs of anticipated landscaping maintenance shall be posted prior to construction to ensure buffer landscaping is adequately maintained for the life of the project. Additionally, fencing shall be installed on the interior of the vegetative buffer and must be screened from ground level view of non-participating properties. These requirements apply to energy generating facilities that require a conditional use permit, which includes large scale energy facilities defined as those producing more than 5 megawatts. |  | Development Standards for Energy (Solar or Solar Plus Energy Storage) Facilities | 2025 | https://www.vaco.org/wp-content/uploads/2025/07/CumberlandEnergyFacilitiesPolicyDevelopment.pdf
Virginia | Cumberland |  | County | 51049 | Soil |  |  | Section N under Development Standards for Energy (Solar or Solar Plus Energy Storage) Facilities requires an Erosion and Sediment (E&S) plan to be submitted and approved by the Soil and Water Conservation District for projects 5 MW or less and by DEQ for projects more than 5 MW. The plan must be prepared in accordance with the Virginia Erosion and Sediment Control Handbook. During construction, the applicant must ensure all E&S facilities are inspected by a qualified third-party inspector at least every four calendar days and within 24 hours following any runoff producing storm event, with corrective actions taken as needed. A Stormwater Management Plan must be submitted to and approved by DEQ prior to any land disturbance, including approval of a Stormwater Pollution Prevention Plan (SWPPP). The applicant and contractors must implement SWPPP measures and make the active SWPPP publicly available at least once per month upon request. These requirements apply explicitly to large scale energy facilities, defined as energy producing facilities that total more than 5 megawatts. |  | N. Erosion and Sediment Control and Stormwater Management | 2025 | https://www.vaco.org/wp-content/uploads/2025/07/CumberlandEnergyFacilitiesPolicyDevelopment.pdf
Virginia | Dinwiddie |  | County | 51053 | Maximum Height | 18 | feet | The maximum height for all solar collector equipment shall be eighteen (18) feet. This applies to utility scale solar energy projects as defined in the ordinance. The relevant text is from Sec. 22-234.64 â€“ Height. Other height restrictions mentioned, such as a 15 feet maximum for ground-mounted solar collectors, apply only to solar collectors not associated with a solar energy project (i.e., smaller or non-commercial systems) and are therefore not applicable here. |  | Sec. 22-234.64 â€“ Height |  | https://www.dinwiddieva.us/AgendaCenter/ViewFile/Item/4592?fileID=6556
Virginia | Dinwiddie |  | County | 51053 | Decommissioning |  |  | The owner or operator of a solar farm shall completely decommission the solar farm within twelve (12) months if the solar farm ceases to generate electricity for a continuous period of twelve (12) months. This period may be extended by the Board of Supervisors if the owner or operator provides evidence that the failure to generate electricity is due to circumstances beyond the owner's or operator's reasonable control and the solar farm has not been abandoned. Decommissioning shall include the removal of all solar collectors, cabling, electrical components, fencing, and any other associated equipment, facilities and structures to a depth of at least 36 inches. Disturbed earth shall be graded and re-seeded. To ensure the full completion of decommissioning requirements, Dinwiddie County requires financial assurance of decommissioning, in the form of certified funds, cash escrow, bond, letter of credit, or parent guarantee, in a form acceptable to the County Attorney, and in accordance with Va. Code Â§15.2-2241.2. The placement of a surety/performance bond or certified check meeting certain terms and in certain amounts as determined by the Dinwiddie County Planning Department is required to ensure that such decommissioning or removal is completed expeditiously, and at no cost to the landowner. |  | Sec. 22-234.68 â€“ Decommissioning |  | https://www.dinwiddieva.us/AgendaCenter/ViewFile/Item/4592?fileID=6556
Virginia | Dinwiddie |  | County | 51053 | Visual Impact |  |  | Sec. 22-234.53(6) requires the site plan to include a Community Impact Assessment and may require "photo or other realistic simulations or modeling of the proposed solar energy project from potentially sensitive locations as deemed necessary by the planning director to assess the visual impact of the project." Sec. 22-234.59 states: "The applicant shall demonstrate through project siting and proposed mitigation, if necessary, that the solar project minimizes impacts on the visual character of features including but not limited to schools, churches, structures with documented historic significance, a scenic landscape, State scenic river, State rural historic district, scenic vista, or scenic corridor as identified in the comprehensive plan." |  | Sec. 22-234.59 â€“ Visual Impact |  | https://www.dinwiddieva.us/AgendaCenter/ViewFile/Item/4592?fileID=6556
Virginia | Dinwiddie |  | County | 51053 | Fencing |  |  | All solar farms shall be fenced at a minimum around the exterior of the solar collector areas with a fence which shall be at least 6 feet in height. The planning director may require fencing to be placed on the solar energy farm in a manner as to allow wildlife corridors through and around the project site. All fencing shall be constructed so as to substantially lessen the likelihood of entry into a solar farm by unauthorized individuals. The fencing required hereunder shall be maintained in good condition. Failure to maintain the fencing required hereunder shall constitute a violation of this ordinance. The fencing requirements specified hereunder shall continue notwithstanding the fact that a solar farm is no longer operational and/or falls into disuse unless and until the solar farm is dismantled and removed from the parcel or parcels of land upon which it was constructed. |  | Sec. 22-234.63 â€“ Security |  | https://www.dinwiddieva.us/AgendaCenter/ViewFile/Item/4592?fileID=6556
Virginia | Dinwiddie |  | County | 51053 | Signage |  |  | Warning signage shall be placed on solar equipment to the extent appropriate or legally required. Solar equipment shall not be used for displaying any advertising except for reasonable identification of the manufacturer or operator of the solar energy project. All signs, flags, streamers or similar items, both temporary and permanent, are prohibited on solar equipment except as follows: (a) manufacturer's or installer's identification; (b) appropriate warning signs and placards; (c) signs that may be required by a federal agency; (d) signs that provide a 24-hour emergency contact phone number and warn of any danger. Educational signs providing information about the project and benefits of renewable energy may be allowed as provided in the local sign ordinance. |  | Sec. 22-234.60 â€“ Signage. |  | https://www.dinwiddieva.us/AgendaCenter/ViewFile/Item/4592?fileID=6556
Virginia | Dinwiddie |  | County | 51053 | Screening |  |  | A continuous vegetative buffer shall be present and maintained at all times around the perimeter of the exterior of the fencing and gates which are required around the perimeter of the solar farms. The buffer shall be composed of trees or shrubs a minimum of 4 feet in height at planting and maintained at not less than 6 feet in height at maturity, spaced no more than ten feet apart, and shall shield screen the project site from surrounding properties during all seasons. Existing vegetation may be used if adequate and supplemented as needed. The buffer shall be depicted on the Site Plan and maintained in good condition. Failure to maintain the buffer constitutes a violation. These requirements continue even if the solar farm is no longer operational until dismantled and removed. Additionally, the site plan must include vegetative buffers and setbacks, and the layout shall preserve existing views from public thoroughfares by setbacks and vegetative buffering. These requirements apply to utility scale solar energy projects as defined in the ordinance. |  | Sec. 22-234.65 â€“ Buffers and Landscaping |  | https://www.dinwiddieva.us/AgendaCenter/ViewFile/Item/4592?fileID=6556
Virginia | Dinwiddie |  | County | 51053 | Special Use Districts |  |  | Sec. 22-234.70 B states: 'A Solar energy project with a disturbance zone in excess of five acres, requires a conditional use permit. The applicant may offer and the county may accept conditions reasonably related to the project in accordance with Va. Code Â§ 15.2-2288.8.' The text does not specify any particular zoning districts where this applies. Other uses such as 'Solar collectors not associated with a solar energy project' are permitted in any zoning district provided they meet certain standards outlined in Sec. 22-234.69 and Sec. 22-234.70 A. |  | Sec. 22-234.70 â€“ Allowable Zoning Districts, Conditional Use Permits, Comprehensive Plan, Revenue Share, Siting Agreements, Applicable Codes and Inspections |  | https://www.dinwiddieva.us/AgendaCenter/ViewFile/Item/4592?fileID=6556
Virginia | Fauquier |  | County | 51061 | Structures (Non-Participating) | 150 | feet | The ordinance states: 'The following additional minimum setbacks shall apply from all solar equipment: ... b. 150â€™ setback to any existing residential dwelling.' This setback applies to Utility Scale Solar projects and is a fixed distance. Other setbacks mentioned include a 100â€™ setback to the project boundary and a 1,000 feet setback from a right-of-way line of a street identified as a Corridor of Statewide Significance, but these do not pertain to occupied dwellings, buildings, structures, or residences. |  | 5-2003 Additional Standards for Utility Scale Solar Projects |  | https://go.boarddocs.com/va/corva/Board.nsf/files/C5RLKY5688A7/$file/Fauquier%20County%20Solar%20Ordinance%20Requirements%20-%20ART_05.pdf
Virginia | Fauquier |  | County | 51061 | Property Line (Non-Participating) | 100 | feet | Solar equipment shall not be placed within the minimum setback required by the district within projects that consist of multiple parcels. The following additional minimum setbacks shall apply from all solar equipment: a. 100â€™ setback to the project boundary. Additionally, a vegetated buffer shall be required that consists of a landscaped strip at least 50 feet wide measured from each boundary line of the project around the entire perimeter. The 100-foot setback to the project boundary is the most restrictive fixed distance setback directly pertaining to property lines, lot lines, facility perimeters, or parcels. |  | 5-2003 Additional Standards for Utility Scale Solar Projects |  | https://go.boarddocs.com/va/corva/Board.nsf/files/C5RLKY5688A7/$file/Fauquier%20County%20Solar%20Ordinance%20Requirements%20-%20ART_05.pdf
Virginia | Fauquier |  | County | 51061 | Roads | 1000 | feet | Solar equipment and panels shall be set back a distance of 1,000 feet from a right-of-way line of a street identified as a Corridor of Statewide Significance. The setback may be modified by the Board of Supervisors upon demonstration the panels will not impact the viewshed from the identified corridor with the Special Exception application. Other setbacks include a 100-foot setback to the project boundary, but the 1,000-foot setback is the most restrictive distance directly pertaining to roads. |  | 5-2003 Additional Standards for Utility Scale Solar Projects |  | https://go.boarddocs.com/va/corva/Board.nsf/files/C5RLKY5688A7/$file/Fauquier%20County%20Solar%20Ordinance%20Requirements%20-%20ART_05.pdf
Virginia | Fauquier |  | County | 51061 | Maximum Height | 15 | feet | Solar panels shall not exceed fifteen (15) feet in height measured from existing grade below the panel and the lowest surface of the panel shall be a minimum of eighteen (18) inches above grade. |  | 5-2003 Additional Standards for Utility Scale Solar Projects |  | https://go.boarddocs.com/va/corva/Board.nsf/files/C5RLKY5688A7/$file/Fauquier%20County%20Solar%20Ordinance%20Requirements%20-%20ART_05.pdf
Virginia | Fauquier |  | County | 51061 | Maximum Lot Size | 1000 | acres | The maximum project size for individual Utility Scale Solar projects shall not exceed one thousand (1,000) acres. Projects consisting of multiple parcels shall be contiguous in order to be considered part of the project. This is the explicit maximum lot, parcel, or tract size allowed for Utility Scale Solar projects. Other related restrictions include that no more than eight percent of the land in a two and one-half mile radius of the project area of any existing utility scale solar project shall be approved for use as the project area for a new utility scale solar project, but this is not a direct maximum size limit. The unit for the maximum size is acres. |  | 5-2003 Additional Standards for Utility Scale Solar Projects |  | https://go.boarddocs.com/va/corva/Board.nsf/files/C5RLKY5688A7/$file/Fauquier%20County%20Solar%20Ordinance%20Requirements%20-%20ART_05.pdf
Virginia | Fauquier |  | County | 51061 | Coverage | 80 | percent of lot area | Section 5-2003, item 4 states: 'Solar panels shall not cover more than 80% of the project area.' This is the explicit maximum land coverage allowed for Utility Scale Solar projects. Other related restrictions include a maximum project size of 1,000 acres (item 1) and limits on the percentage of land in a 2.5 mile radius that can be used for new projects (item 2), but these do not specify maximum land coverage as a fraction or percentage of the project area. The unit 'percent' refers to the proportion of the project area covered by solar panels. |  | 5-2003 Additional Standards for Utility Scale Solar Projects |  | https://go.boarddocs.com/va/corva/Board.nsf/files/C5RLKY5688A7/$file/Fauquier%20County%20Solar%20Ordinance%20Requirements%20-%20ART_05.pdf
Virginia | Fauquier |  | County | 51061 | Decommissioning |  |  | The owner or operator of a Utility Scale Solar facility shall completely decommission a facility within 12 months if the facility ceases to generate electricity for a continuous period of 12 months. The Board of Supervisors may extend this period if the owner or operator provides evidence that the failure to generate electricity is due to circumstances beyond their control and the facility has not been abandoned. A decommissioning plan shall be submitted with the Site Plan application. Decommissioning shall include the removal of all solar collectors, cabling, electrical components, fencing and any other associated equipment, facilities and structures to a depth of at least 36 inches and stabilization of the site. The plan shall include the anticipated life of the project; the estimated decommissioning cost in current dollars; how said estimate was determined; and the manner in which the project will be decommissioned. The full estimate of decommissioning shall be guaranteed by escrow at a federally insured financial institution, irrevocable letter of credit or surety bond prior to a building permit being issued. The decommissioning cost guarantee shall remain valid until the solar energy facility has been fully decommissioned. The cost estimate shall be recalculated every five (5) years and the surety increased when the recalculated estimate exceeds the guarantee amount by 10%. The facility owner/operator shall notify the Zoning Administrator by certified mail of the proposed date of discontinued operations and plans for removal. |  | 5-2003 Additional Standards for Utility Scale Solar Projects |  | https://go.boarddocs.com/va/corva/Board.nsf/files/C5RLKY5688A7/$file/Fauquier%20County%20Solar%20Ordinance%20Requirements%20-%20ART_05.pdf
Virginia | Fauquier |  | County | 51061 | Glare |  |  | A glint and glare study is required that demonstrates either that the panels will be sited, designed, and installed to eliminate glint and glare effects on roadway users, nearby residences, commercial areas, and other sensitive viewing locations, or that the applicant will use all reasonably available mitigation techniques to reduce glint and glare to the lowest achievable levels. Additionally, solar panel components shall have a UL listing and shall be designed with an anti-reflective coating. Individual arrays/panels shall be designed and installed in order to prevent glare toward buildings on adjacent properties and vehicular traffic. |  | 3. A Special Exception application for a Utility Scale Solar project |  | https://go.boarddocs.com/va/corva/Board.nsf/files/C5RLKY5688A7/$file/Fauquier%20County%20Solar%20Ordinance%20Requirements%20-%20ART_05.pdf
Virginia | Fauquier |  | County | 51061 | Visual Impact |  |  | A viewshed analysis utilizing a scaled elevation view and other supporting drawings and photographs of the proposed site, or other realistic simulation or modeling of the proposed solar energy project to assess the visual impact of the project is required (Section 3.C). Additionally, when a buffer is not required based on the results of a viewshed analysis, buffer requirements may be waived or modified when the adjoining property is subject to an active agricultural use and the adjoining property owner(s) agree that no buffer is necessary or a reduced buffer is acceptable (Section 5-2003.15). |  | 3. A Special Exception application for a Utility Scale Solar project |  | https://go.boarddocs.com/va/corva/Board.nsf/files/C5RLKY5688A7/$file/Fauquier%20County%20Solar%20Ordinance%20Requirements%20-%20ART_05.pdf
Virginia | Fauquier |  | County | 51061 | Fencing |  |  | All property containing panels shall be enclosed with chain link fencing not less than six (6) feet in height, topped with an appropriate anti-climbing device, and secured with gates. Fencing shall be installed on the interior of any buffer. |  | 5-2003 Additional Standards for Utility Scale Solar Projects |  | https://go.boarddocs.com/va/corva/Board.nsf/files/C5RLKY5688A7/$file/Fauquier%20County%20Solar%20Ordinance%20Requirements%20-%20ART_05.pdf
Virginia | Fauquier |  | County | 51061 | Screening |  |  | Section 5-2003.13 requires "a vegetated buffer ... at least 50 feet wide measured from each boundary line of the project around the entire perimeter" with "a buffer of plant materials that are mature enough to effectively screen the view, to eight feet above ground level, of the solar panels from adjacent properties all year around." Screening "shall be fully established within five years and effectively maintained for the life of the project." The plants used shall be "Non-invasive plant species, pollinatorâ€“friendly and wildlife-friendly native plants, shrubs and trees." Section 5-2003.12 requires "All property containing panels shall be enclosed with chain link fencing not less than six (6) feet in height, topped with an appropriate anti-climbing device, and secured with gates. Fencing shall be installed on the interior of any buffer." Section 5-2003.15 states that "When a buffer is not required based on the results of a viewshed analysis, buffer requirements may be waived or modified when the adjoining property is subject to an active agricultural use and the adjoining property owner(s) agree that no buffer is necessary or a reduced buffer is acceptable." |  | 5-2003 Additional Standards for Utility Scale Solar Projects |  | https://go.boarddocs.com/va/corva/Board.nsf/files/C5RLKY5688A7/$file/Fauquier%20County%20Solar%20Ordinance%20Requirements%20-%20ART_05.pdf
Virginia | Franklin |  | County | 51067 | Property Line (Non-Participating) | 150 | feet | The facility area shall be set back a distance of at least a minimum 150 feet from all property lines and public rights of way. Increased setbacks over 150 feet and additional buffering may be included in the conditions for a permit as required to reduce the visual impact of the facility. |  | Sec. 25-147. â€” Utility-Scale Solar Generation Facility | 2022 | https://www.franklincountyva.gov/DocumentCenter/View/3341/Finalized-Zoning-Amendment-Chapter-25--Solar-Facilities-2022-PDF?bidId=
Virginia | Franklin |  | County | 51067 | Roads | 150 | feet | The facility area shall be set back a distance of at least a minimum 150 feet from all property lines and public rights of way. Increased setbacks over 150 feet and additional buffering may be included in the conditions for a permit as required to reduce the visual impact of the facility. |  | Sec. 25-147. â€” Utility-Scale Solar Generation Facility | 2022 | https://www.franklincountyva.gov/DocumentCenter/View/3341/Finalized-Zoning-Amendment-Chapter-25--Solar-Facilities-2022-PDF?bidId=
Virginia | Franklin |  | County | 51067 | Maximum Height | 15 | feet | The ordinance states: 'Ground-mounted solar energy generation facilities shall not exceed a height of 15 feet, which shall be measured from the highest natural grade below each solar panel.' This height limit applies specifically to Utility-Scale Solar Generation Facilities. The limit does not apply to utility poles and the interconnection to the overhead electric utility grid that meet State Corporation Commission requirements. |  | Sec. 25-147. â€” Utility-Scale Solar Generation Facility | 2022 | https://www.franklincountyva.gov/DocumentCenter/View/3341/Finalized-Zoning-Amendment-Chapter-25--Solar-Facilities-2022-PDF?bidId=
Virginia | Franklin |  | County | 51067 | Decommissioning |  |  | The ordinance explicitly enacts decommissioning requirements for Utility-Scale Solar Generation Facilities. Section 25-147(d) states that the Site Development plan shall include a detailed decommissioning plan providing: procedures and requirements for removal of all solar energy infrastructure, equipment, facilities, or devices at the end of the useful life or if deemed abandoned; provisions for restoration and regeneration of soil and vegetation; the anticipated life of the facility; the estimated overall cost of decommissioning and methodology; and the plan for disposal of each component material type. Financial assurance of decommissioning is required unless the facility is owned by a public utility, including surety posted prior to operation and updated cost estimates every five years. The applicant or successor must decommission within six months after cessation of use, or the property owner must do so using bonded resources. The County may commence decommissioning if the applicant, successor, and property owner fail to do so, with rights to access property and surety funds. All physical improvements and equipment must be removed within 90 days of decommissioning. A Reclamation Plan is required as part of site plan approval, including removal and recycling of infrastructure, final land surface conditions, restoration of soil and vegetation, final contours and grades, and disposal plans. Partial decommissioning obligations also apply. Other sections address application requirements, environmental and cultural resource reports, landscaping, fencing, setbacks, and performance standards, but these do not replace or negate the decommissioning requirements. |  | Sec. 25-147. â€” Utility-Scale Solar Generation Facility | 2022 | https://www.franklincountyva.gov/DocumentCenter/View/3341/Finalized-Zoning-Amendment-Chapter-25--Solar-Facilities-2022-PDF?bidId=
Virginia | Franklin |  | County | 51067 | Glare |  |  | Section 25-147(a)(5)(a) requires that the solar facility "shall utilize only panels that employ anti-glare technology, antireflective coatings, and other available mitigation techniques, all that meet or exceed industry standards, to reduce glint and glare." Additionally, subsection (i) mandates that "the applicant must also provide a glint and glare study that demonstrates that the panels will be sited, designed, and installed to eliminate glint and glare effects on airport operations" for facilities located within one mile of an airport. These provisions explicitly regulate glare for Utility Scale Solar Generation Facilities. |  | Sec. 25-147. â€” Utility-Scale Solar Generation Facility | 2022 | https://www.franklincountyva.gov/DocumentCenter/View/3341/Finalized-Zoning-Amendment-Chapter-25--Solar-Facilities-2022-PDF?bidId=
Virginia | Franklin |  | County | 51067 | Visual Impact |  |  | The ordinance requires that applications for Utility-Scale Solar Generation Facilities include 'photo or other realistic simulations or modeling of the proposed solar energy facility from potentially sensitive locations as deemed necessary by the zoning administrator to assess the visual impact of the facility' (Sec. 25-147(a)(2)(k)). It mandates that 'the solar facility shall minimize impacts on viewsheds, including from residential areas and areas of scenic, historical, cultural, archeological, and recreational significance' (Sec. 25-147(a)(5)(a)). Applicants must submit a 'Generalized Landscaping and screening plan' and a 'vegetative buffer sufficient to mitigate the visual impact of the facility as approved by the Zoning Administrator' (Sec. 25-147(a)(3) and (a)(5)(e)). The zoning administrator may require 'scaled elevation view and other supporting drawings, photographs of the proposed site, photo or other realistic simulations or modeling' and other information to assess visual impact (Sec. 25-147(a)(2)(k)). These requirements apply specifically to Utility-Scale Solar Generation Facilities, defined as projects designed to interconnect with the electrical grid and/or serve facilities not adjacent or under common ownership. The ordinance distinguishes these from Small Solar Generation Facilities, which have separate, less detailed visual impact provisions. Other options include the requirement for a Special Use Permit, community meetings, and environmental and cultural resource reports, but these are not exclusively about visual impact assessment. |  | Sec. 25-147. â€” Utility-Scale Solar Generation Facility | 2022 | https://www.franklincountyva.gov/DocumentCenter/View/3341/Finalized-Zoning-Amendment-Chapter-25--Solar-Facilities-2022-PDF?bidId=
Virginia | Franklin |  | County | 51067 | Fencing |  |  | Section 25-147(a)(5)(d) states: 'The facility area shall be enclosed by security fencing not less than eight feet in height and equipped with appropriate anticlimbing device such as strands of barbed wire on top of the fence. The height and/or location of the fence may be altered in the conditions for a particular permit. Fencing must be installed on the interior of the vegetative buffer required so that it is screened from the ground level view of adjacent property owners. The fencing shall always be maintained while the facility is in operation and posted with appropriate safety messaging. Fencing height and design shall be coordinated with the Department of Wildlife Resources regarding wildlife fencing that would allow ingress and egress.' This fencing requirement applies explicitly to Utility Scale Solar Generation Facilities as defined in the ordinance. Other related requirements include vegetative buffers, setbacks, landscaping, and security lighting, but fencing is specifically detailed as above. |  | Sec. 25-147. â€” Utility-Scale Solar Generation Facility | 2022 | https://www.franklincountyva.gov/DocumentCenter/View/3341/Finalized-Zoning-Amendment-Chapter-25--Solar-Facilities-2022-PDF?bidId=
Virginia | Franklin |  | County | 51067 | Screening |  |  | Section 25-147(a)(3) requires the applicant to submit a landscaping and screening plan with the location, size, and type of planting yards including the use of existing and newly installed vegetation to screen the facility. Section 25-147(a)(5)(e) mandates "A vegetative buffer sufficient to mitigate the visual impact of the facility as approved by the Zoning Administrator is required. The buffer shall consist of a landscaping strip at least 30 feet wide, shall be located within the setbacks required under subsection (3) above, and shall run around the entirety of the area proposed for development. The buffer shall consist of existing vegetation and as needed, an installed landscaped strip consisting of multiple rows of staggered trees and other vegetation. This buffer should include vegetation a minimum of 6 feet high at planting and reasonably expected to grow to full maturity within three years." The ordinance further requires use of "Non-invasive plant species and pollinator-friendly and wildlife-friendly native plants, shrubs, trees, grasses, forbs and wildflowers must be used in the vegetative buffer following Virginia Pollinator-Smart Program best practices." Screening and/or buffer creation requirements may be waived or altered for alternative designs such as landscaped berms, existing wetlands or woodlands, if the berms, wetlands or woodlands are permanently protected and maintained for use as a buffer. Fencing must be installed on the interior of the vegetative buffer so that it is screened from ground level view of adjacent property owners. The vegetative buffer shall be maintained for the life of the facility. |  | Sec. 25-147. â€” Utility-Scale Solar Generation Facility | 2022 | https://www.franklincountyva.gov/DocumentCenter/View/3341/Finalized-Zoning-Amendment-Chapter-25--Solar-Facilities-2022-PDF?bidId=
Virginia | Franklin |  | County | 51067 | Soil |  |  | The ordinance requires that Utility-Scale Solar Generation Facilities obtain approval of Erosion and Sedimentation Control plans prior to any grading, permitting, or construction (Sec. 25-147(b)(4)(a)). An Environmental Impact Report must address soil including erosion, siltation, toxicity, productivity, and suitability for agriculture (Sec. 25-147(d)(4)(c)(i)). The decommissioning and reclamation plans must include provisions for the restoration and regeneration of soil and vegetation with descriptions of pre-construction and desired post-construction conditions including productivity goals for agricultural viability (Sec. 25-147(d)(6)(c)). These requirements apply specifically to Utility-Scale Solar Generation Facilities, defined as projects designed to interconnect with the electrical grid and/or serve facilities not adjacent or under common ownership. The ordinance also includes requirements for landscaping, vegetative buffers, and maintenance of site features, but these are not explicitly soil, erosion, or sediment control requirements. Small Solar Generation Facilities have separate provisions that do not include explicit soil, erosion, or sediment control requirements. |  | Sec. 25-147. â€” Utility-Scale Solar Generation Facility | 2022 | https://www.franklincountyva.gov/DocumentCenter/View/3341/Finalized-Zoning-Amendment-Chapter-25--Solar-Facilities-2022-PDF?bidId=
Virginia | Franklin |  | County | 51067 | Special Use Districts | ['A-1', 'M-1', 'M-2', 'PCD', 'REP'] |  | Utility-Scale Solar Generation Facility may be allowed in Franklin County by issuance of a Special Use Permit by the Board of Supervisors in the A-1, M-1, M-2, PCD, and REP districts. Small Solar Generation Facilities are a permitted accessory use in all zoning districts where structures of any sort are allowed, subject to certain requirements. The text distinguishes between 'Solar Generation Facility, Small' (allowed by right with supplemental regulations) and 'Facility, Utility-Scale' (requiring a Special Use Permit). |  | Sec. 25-147. â€” Utility-Scale Solar Generation Facility | 2022 | https://www.franklincountyva.gov/DocumentCenter/View/3341/Finalized-Zoning-Amendment-Chapter-25--Solar-Facilities-2022-PDF?bidId=
Virginia | Giles |  | County | 51071 | Property Line (Non-Participating) | 100 | feet | The facilities photovoltaic panels, equipment, and accessory structures shall be set back a distance of at least a minimum one hundred (100) feet from all property lines and public rights of way. Increased setbacks over one hundred (100) feet may be included in the conditions for a permit as required to reduce the visual impact of the facility to adjacent residential districts, agriculture and conservation districts, lands under a conservation easement, or historic districts registered through the National Register of Historic Places or the Virginia Landmarks Register or to mitigate other impacts. |  | 716.03 REQUIREMENTS FOR SOLAR ENERGY SYSTEM, COMMUNITY AND UTILITY SCALE |  | https://virginiasmtnplayground.com/wp-content/uploads/2025/10/Zoning-Ordinance-CURRENT-9-29-95.pdf
Virginia | Giles |  | County | 51071 | Maximum Height | 15 | feet | Ground-mounted solar energy panels shall not exceed a height of fifteen (15) feet, which shall be measured from the highest natural grade below each solar panel to the highest point of the panel at its tallest position. This limit shall not apply to utility poles and the interconnection to the overhead electric utility grid that meet existing state and federal requirements. |  | 716.03 REQUIREMENTS FOR SOLAR ENERGY SYSTEM, COMMUNITY AND UTILITY SCALE |  | https://virginiasmtnplayground.com/wp-content/uploads/2025/10/Zoning-Ordinance-CURRENT-9-29-95.pdf
Virginia | Giles |  | County | 51071 | Maximum Project Size | 5 | MW | The ordinance defines a 'solar energy system, community scale' as a ground mounted solar energy system that connects to a distribution network which has the capacity to produce five or less megawatts, and a 'solar energy system, utility scale' as one that connects to a distribution network which has the capacity to produce more than five megawatts (Section 716.01-2 and 716.01-3). Additionally, Section 302.147 restricts commercial solar farms exceeding 1 megawatt under the Public Utilities section, but the main zoning provisions for utility scale systems apply to those over 5 megawatts. The units for these size limits are megawatts (MW). No maximum number of systems or solar panels is specified. |  | SECTION 716 SOLAR ENERGY SYSTEMS |  | https://virginiasmtnplayground.com/wp-content/uploads/2025/10/Zoning-Ordinance-CURRENT-9-29-95.pdf
Virginia | Giles |  | County | 51071 | Decommissioning |  |  | Section 716.05 Decommissioning requires that the site development plan for a solar energy system include a detailed decommissioning plan with: (1) Procedures and requirements for removal of all solar energy infrastructure, equipment, facilities, or devices at the end of the useful life or if deemed abandoned; (2) Provisions for restoration and regeneration of soil and vegetation with description of pre-construction and desired post-construction conditions including productivity goals for agricultural viability; (3) The anticipated life of the facility; (4) The estimated overall cost of decommissioning in current dollars and methodology for determining such estimate; (5) The way the facility will be decommissioned including disposal plans; and (6) Updates to the plan and cost estimate every five years. Financial assurance in the form of certified funds, cash escrow, bond, letter of credit, or parent guarantee is required unless owned by a public utility. Decommissioning must commence within six months after cessation of use and be completed within twelve months. The County may undertake decommissioning using surety funds if the owner fails to do so, with excess costs becoming a tax lien. All physical improvements must be removed within ninety days of decommissioning. A reclamation plan is required as part of site plan approval, including removal and recycling of infrastructure, final land surface conditions, soil and vegetation restoration, final contours and grades, and disposal plans. Partial decommissioning is also addressed and must comply with the plan. These requirements apply to community and utility scale solar energy systems as defined in Section 716.01-3 (utility scale defined as ground mounted solar energy system with capacity over five megawatts). |  | 716.05 Decommissioning |  | https://virginiasmtnplayground.com/wp-content/uploads/2025/10/Zoning-Ordinance-CURRENT-9-29-95.pdf
Virginia | Giles |  | County | 51071 | Glare |  |  | Section 716.03-1(E)(1)(a) requires that solar facilities located within one (1) mile of an airport must submit a glint and glare study demonstrating that the panels will be operated, sited, designed, and installed to eliminate glint and glare effects on airport operations. Section 716.03-1(E)(1)(d)(i) mandates that the facility shall utilize only panels that employ anti-glare technology, anti-reflective coatings, and other available mitigation techniques, all that meet or exceed industry standards, to reduce glint and glare. These requirements apply to solar energy system, community and utility scale as defined in Sections 716.01-2 and 716.01-3, which include ground mounted solar energy systems with capacity to produce five or less megawatts (community scale) and more than five megawatts (utility scale). |  | SECTION 716 SOLAR ENERGY SYSTEMS |  | https://virginiasmtnplayground.com/wp-content/uploads/2025/10/Zoning-Ordinance-CURRENT-9-29-95.pdf
Virginia | Giles |  | County | 51071 | Visual Impact |  |  | Section 716.03-1.B.(10) requires "photo or other realistic simulations or modeling of the proposed solar energy facility from adjoining properties, and potentially sensitive locations" to assess visual impact. Section 716.03-1.B.(11) allows the zoning administrator to require "additional information... to assess the visual impact of the facility." A "generalized landscaping and screening plan" must be submitted (716.03-1.C), and a vegetative buffer "sufficient to mitigate the visual impact of the facility as approved by the zoning administrator is required" (716.03-1.E.(e)). Section 716.04-3.(e)(iii)(7) requires submission of a report addressing "Visual" impacts as part of environmental and cultural resources reports. Section 716.04-4 lists criteria for evaluation including "The proximity of the site to, observability from, and impact on urban and residential areas," "areas of scenic significance," "public rights-of-way," and other sensitive areas. These requirements apply to solar energy system, utility scale, defined as systems with capacity to produce more than five megawatts connected to a distribution network. Other requirements include a project narrative, concept plan, environmental and cultural resources identification, and performance standards related to setbacks, height, fencing, and lighting, but these are not specifically visual impact assessment requirements. |  | SECTION 716 SOLAR ENERGY SYSTEMS |  | https://virginiasmtnplayground.com/wp-content/uploads/2025/10/Zoning-Ordinance-CURRENT-9-29-95.pdf
Virginia | Giles |  | County | 51071 | Fencing |  |  | The ordinance requires that "The facility area containing equipment, panels, and/or supporting accessory structures shall be enclosed by security fencing not less than eight (8) feet in height." The fencing "must be installed on the interior of the vegetative buffer required so that it is screened from the ground level view of adjacent property owners." The fencing "shall always be maintained while the facility is in operation and posted with appropriate safety messaging." This applies to solar energy system, utility scale, defined as "A ground mounted solar energy system that connects to a distribution network which has the capacity to produce more than five megawatts." Other requirements for community and utility scale solar energy systems include setbacks, vegetative buffers, anti-glare technology, lighting, safety standards, and decommissioning plans, but fencing is specifically detailed in subsection (f) under 716.03-1 Requirements for Solar Energy System, Community and Utility Scale. |  | 716.03 REQUIREMENTS FOR SOLAR ENERGY SYSTEM, COMMUNITY AND UTILITY SCALE |  | https://virginiasmtnplayground.com/wp-content/uploads/2025/10/Zoning-Ordinance-CURRENT-9-29-95.pdf
Virginia | Giles |  | County | 51071 | Screening |  |  | A vegetative buffer sufficient to mitigate the visual impact of the facility as approved by the zoning administrator is required. The buffer shall, at minimum, consist of a landscaping strip at least 30 feet wide, located within the setbacks required. The buffer shall consist of existing vegetation and as needed, an installed landscaped strip consisting of multiple rows of staggered trees and other vegetation, with vegetation a minimum of three (3) feet high at planting and reasonably expected to grow to a minimum of 15 feet at full maturity. The planning commission or board of supervisors may require additional or taller vegetative buffering in certain situations, such as proximity to residential districts, conservation districts, or historic districts. Non-invasive plant species and pollinator-friendly and wildlife-friendly native plants must be used following Virginia Pollinator-Smart Program best practices. Screening and/or buffer creation requirements may be waived or altered for alternative designs such as landscaped berms, existing wetlands, or woodlands, if these are permanently protected and maintained for use as a buffer. Existing trees and vegetation must be maintained within buffer areas except where dead, diseased, or necessary for development or healthy growth, and may supplement or satisfy landscaping requirements. If disturbed, new plantings shall be provided at least three (3) feet tall at planting. The vegetative buffer shall be maintained for the life of the facility. Additionally, a landscaping and screening plan must be submitted with the application, including location, size, and general type of plantings, with a detailed plan required at site plan review. Fencing must be installed on the interior of the vegetative buffer so it is screened from ground level view. These requirements apply to solar energy system, community and utility scale, with utility scale defined as ground mounted solar energy systems with capacity to produce more than five megawatts. |  | SECTION 716 SOLAR ENERGY SYSTEMS |  | https://virginiasmtnplayground.com/wp-content/uploads/2025/10/Zoning-Ordinance-CURRENT-9-29-95.pdf
Virginia | Giles |  | County | 51071 | Soil |  |  | Section 716.04-3(2)(a) requires approval of a site development plan and erosion and sediment control plans as defined by the County Code prior to any construction. All solar generation facilities shall require a site development plan and all other documentation and approvals required by law, including those provided for any conditional use permit. Erosion and sediment control plans and stormwater maintenance plans shall be submitted to the Virginia Department of Environmental Quality for review and approval. Additionally, Section 716.05 requires a decommissioning plan that includes provisions for the restoration and regeneration of soil and vegetation with a description of pre-construction and desired post-construction conditions including productivity goals for agricultural viability. These requirements apply to solar energy system, utility scale, defined as ground mounted solar energy systems that connect to a distribution network with capacity to produce more than five megawatts. |  | SECTION 716 SOLAR ENERGY SYSTEMS |  | https://virginiasmtnplayground.com/wp-content/uploads/2025/10/Zoning-Ordinance-CURRENT-9-29-95.pdf
Virginia | Giles |  | County | 51071 | Special Use Districts | ['All zones except R-1, R-2, MH-1, and FH-1'] |  | Solar energy system, utility scale (defined as a ground mounted solar energy system with capacity to produce more than five megawatts) are permitted as a conditional use in all zones except for R-1, R-2, MH-1 and FH-1. Conditional use implies approval by a zoning appeals board or meeting certain conditions like completing a permitting process. Solar energy system, accessory use is permitted as an accessory use in all zones with approval procedures required for accessory uses. Solar energy system, community scale (capacity five megawatts or less) is also permitted as a conditional use in the same zones as utility scale. |  | SECTION 716 SOLAR ENERGY SYSTEMS |  | https://virginiasmtnplayground.com/wp-content/uploads/2025/10/Zoning-Ordinance-CURRENT-9-29-95.pdf
Virginia | Giles |  | County | 51071 | Prohibited Use Districts | ['R-1', 'R-2', 'MH-1', 'FH-1'] |  | Solar energy system, utility scale as defined in Section 716.01-3 are permitted as a conditional use in all zones except for R-1, R-2, MH-1 and FH-1. Solar Energy System, Accessory Use is deemed to be an accessory use in all zones. Solar energy system, community scale and utility scale are permitted as a conditional use in all zones except the four listed. |  | SECTION 716 SOLAR ENERGY SYSTEMS |  | https://virginiasmtnplayground.com/wp-content/uploads/2025/10/Zoning-Ordinance-CURRENT-9-29-95.pdf
Virginia | Goochland |  | County | 51075 | Structures (Non-Participating) | 150 | feet | The solar facility operational area, to include any buildings, structures, equipment, parking, and disturbed areas, shall have a minimum setback of: a. 150 feet from any property with an existing residence; b. 100 feet from any other property or road; c. 100 feet from wetlands, rivers, streams, or other environmentally sensitive feature; and d. 25 feet from any required buffer. |  | Appendix B: Standard CUP conditions â€“ Solar Energy Facility, Principal, 5. Setbacks |  | https://www.goochlandva.us/DocumentCenter/View/9224/Draft-Solar-Policy-?bidId=
Virginia | Goochland |  | County | 51075 | Property Line (Non-Participating) | 150 | feet | The solar facility operational area, to include any buildings, structures, equipment, parking, and disturbed areas, shall have a minimum setback of: a. 150 feet from any property with an existing residence; b. 100 feet from any other property or road; c. 100 feet from wetlands, rivers, streams, or other environmentally sensitive feature; and d. 25 feet from any required buffer. The most restrictive setback from property lines is 150 feet from any property with an existing residence. |  | Appendix B: Standard CUP conditions â€“ Solar Energy Facility, Principal, item 5. Setbacks |  | https://www.goochlandva.us/DocumentCenter/View/9224/Draft-Solar-Policy-?bidId=
Virginia | Goochland |  | County | 51075 | Roads | 100 | feet | The solar facility operational area, to include any buildings, structures, equipment, parking, and disturbed areas, shall have a minimum setback of 100 feet from any other property or road. Other setback options include 150 feet from any property with an existing residence, 100 feet from wetlands, rivers, streams, or other environmentally sensitive features, and 25 feet from any required buffer. |  | Appendix B: Standard CUP conditions â€“ Solar Energy Facility, Principal, item 5. Setbacks |  | https://www.goochlandva.us/DocumentCenter/View/9224/Draft-Solar-Policy-?bidId=
Virginia | Goochland |  | County | 51075 | Water | 100 | feet | The solar facility operational area, to include any buildings, structures, equipment, parking, and disturbed areas, shall have a minimum setback of 100 feet from wetlands, rivers, streams, or other environmentally sensitive feature. Other setback requirements include 150 feet from any property with an existing residence, 100 feet from any other property or road, and 25 feet from any required buffer. |  | Appendix B: Standard CUP conditions â€“ Solar Energy Facility, Principal, 5. Setbacks |  | https://www.goochlandva.us/DocumentCenter/View/9224/Draft-Solar-Policy-?bidId=
Virginia | Goochland |  | County | 51075 | Other Secs | 2 | miles | Appendix A: General Criteria and Application Requirements states: 'A minimum separation of 2 linear miles, as measured between closest property lines, shall be provided between SEFPs.' This is the explicit minimum required separation distance for Solar Energy Facility, Principal (SEFP) systems. The unit 'miles' is used as stated in the text. No other numerical values for minimum separation distance between SEFPs are provided. |  | Appendix A: General Criteria and Application Requirements |  | https://www.goochlandva.us/DocumentCenter/View/9224/Draft-Solar-Policy-?bidId=
Virginia | Goochland |  | County | 51075 | Noise | 60 | dBA | Noise generated by the facility shall not exceed 60 dBA as measured at property line with any adjacent property not part of facility, except for initial construction or decommissioning activity, maintenance periods or emergency conditions which require temporary use of onsite generator(s). |  | Appendix B: Standard CUP conditions â€“ Solar Energy Facility, Principal, condition 17(l) |  | https://www.goochlandva.us/DocumentCenter/View/9224/Draft-Solar-Policy-?bidId=
Virginia | Goochland |  | County | 51075 | Maximum Height | 20 | feet | Appendix B, Standard CUP conditions, item 9 states: 'Excluding transmission utility poles serving the site, no buildings, structures, solar panel arrays or other equipment utilized on the site shall exceed 20 feet in height.' The director of community development may approve exceeding this height where visibility is minimized due to terrain, screening, or other mitigation. The units for this height restriction are feet. |  | Appendix B: Standard CUP conditions â€“ Solar Energy Facility, Principal |  | https://www.goochlandva.us/DocumentCenter/View/9224/Draft-Solar-Policy-?bidId=
Virginia | Goochland |  | County | 51075 | Minimum Lot Size | 30 | acres | The ordinance states: 'SEFP shall be located on a contiguous site of no less than 30 acres and no more than 1000 acres.' This is the explicit minimum lot size requirement for Solar Energy Facility, Principal (SEFP). The unit of measurement is acres, which is an area value. |  | Appendix A: General Criteria and Application Requirements |  | https://www.goochlandva.us/DocumentCenter/View/9224/Draft-Solar-Policy-?bidId=
Virginia | Goochland |  | County | 51075 | Maximum Lot Size | 1000 | acres | SEFP shall be located on a contiguous site of no less than 30 acres and no more than 1000 acres. The maximum lot size is explicitly stated as 'no more than 1000 acres,' which is an area measurement. |  | Appendix A: General Criteria and Application Requirements |  | https://www.goochlandva.us/DocumentCenter/View/9224/Draft-Solar-Policy-?bidId=
Virginia | Goochland |  | County | 51075 | Decommissioning |  |  | A decommissioning plan shall be submitted for review and approval with the initial plan of development. The plan must include contact information for the party responsible for decommissioning, a timeline and written description of decommissioning procedures including removal of all facility-related equipment and restoration of the land to a natural condition or other approved state, a detailed cost estimate prepared by a licensed engineer, and a surety payable to the county equal to the estimated costs. The plan must be updated every three years. The director of community development must be notified 30 days prior to decommissioning. Decommissioning must be completed within 1 year of notice or abandonment. If the owner/operator fails to comply, the county may remove the facility using the surety and seek to recover costs. "Natural condition" means stabilization of soil to a minimum depth of 3 feet and restoration of site vegetation and topography to pre-existing condition, subject to plan of development review. Recycling or disposal of solar panels in Goochland County is not permitted. Additional conditions include maintenance of a dry-waste container for damaged panels and notification requirements for changes in ownership. These requirements apply specifically to Solar Energy Facility, Principal (SEFP) as defined in the ordinance. |  | Appendix B: Standard CUP conditions â€“ Solar Energy Facility, Principal |  | https://www.goochlandva.us/DocumentCenter/View/9224/Draft-Solar-Policy-?bidId=
Virginia | Goochland |  | County | 51075 | Visual Impact |  |  | The policy requires submission of a Concept Plan including "general location of solar equipment and supplementary facilities to be placed on site, fencing, buffers, and other items required for zoning applications layout plans." Standard CUP conditions include detailed buffer and landscaping requirements (Section 6) with specifications on buffer widths, vegetation types, preservation of existing trees, supplemental plantings, and maintenance. Condition 7 mandates that "Any proposed structures, equipment and related items shall be of a neutral color to minimize visual obtrusiveness" and that "facility outdoor equipment or storage shall be screened unless determined through plan of development review that provided buffer is sufficient to mitigate view from adjacent property or road." The Plan of Development process (Condition 2) and review by the director of community development provide a mechanism for evaluating and mitigating visual impacts on a site-specific basis. The policy's intent includes provisions to "preserve rural viewsheds" and "minimize incompatibility between the use and the plan for residential and agricultural uses of the area." |  | Appendix A: General Criteria and Application Requirements and Appendix B: Standard CUP conditions â€“ Solar Energy Facility, Principal |  | https://www.goochlandva.us/DocumentCenter/View/9224/Draft-Solar-Policy-?bidId=
Virginia | Goochland |  | County | 51075 | Fencing |  |  | Security fencing and gates shall be provided for areas of facility operation. Fencing shall be located interior to the buffer when possible. Maximum height for fencing shall be eight (8) feet and should include wildlife friendly design where appropriate. |  | Appendix B: Standard CUP conditions â€“ Solar Energy Facility, Principal, condition 12 |  | https://www.goochlandva.us/DocumentCenter/View/9224/Draft-Solar-Policy-?bidId=
Virginia | Goochland |  | County | 51075 | Screening |  |  | Appendix B, Standard CUP conditions â€“ Solar Energy Facility, Principal explicitly requires buffers equal to the required setbacks from residences, other properties, roads, and environmentally sensitive features (Condition 6). Buffers must comply with the requirements of buffers and landscaping materials in Chapter 15 and Table 3.b, which specifies the amount, size at planting, and size at maturity for small deciduous trees, large deciduous trees, evergreen trees, and medium shrubs. Preservation of existing trees and shrubs within required buffers shall be maximized, with removal only for vehicular access or utilities approved through plan of development review. Supplemental vegetation with double staggered rows of evergreen trees may be required where buffer areas are disturbed or less than 50 feet in depth. Buffers may include a minimum four-foot-high berm with 3:1 maximum side slope and required plantings if no creditable vegetation exists. A landscape plan must be approved by the director of community development. Maintenance, surety, and replacement of landscaping materials are required. Additionally, Condition 7 requires that facility outdoor equipment or storage (excluding solar panel arrays) be screened unless the buffer is sufficient to mitigate views, and that structures be of a neutral color to minimize visual obtrusiveness. |  | Appendix B: Standard CUP conditions â€“ Solar Energy Facility, Principal |  | https://www.goochlandva.us/DocumentCenter/View/9224/Draft-Solar-Policy-?bidId=
Virginia | Goochland |  | County | 51075 | Soil |  |  | Condition 13 (Land disturbance and inspection) limits land disturbance to no more than 100 acres at a time unless a greater amount is permitted at plan review, requires stabilization of disturbed areas prior to continuing disturbance, mandates supervision by a third-party engineer approved by the director of community development, and requires weekly and final stabilization reports. Condition 19 (Decommissioning plan) requires restoration of solar facility land and related disturbed areas to a natural condition defined as "the stabilization of soil to a minimum depth of 3 feet and restoration of site vegetation and topography to pre-existing condition," subject to plan of development review. Condition 5(c) requires a minimum setback of 100 feet from wetlands, rivers, streams, or other environmentally sensitive features. Condition 11 requires vegetative groundcover to be planted and maintained within the facility, including below and surrounding solar arrays, with native species beneficial to birds, bees, or pollinators. These provisions explicitly address soil stabilization, erosion control, and sediment management for SEFP projects. |  | Appendix B: Standard CUP conditions â€“ Solar Energy Facility, Principal |  | https://www.goochlandva.us/DocumentCenter/View/9224/Draft-Solar-Policy-?bidId=
Virginia | Goochland |  | County | 51075 | Special Use Districts | ['A-1 District', 'A-2 District', 'M-1 District', 'M-2 District'] |  | The SEFP use may be permitted by a Conditional Use Permit in the A-1 District. The ESF use may be permitted by a Conditional Use Permit in the A-1, A-2, M-1 and M-2 Districts. SEFPs may only be located on property zoned A-1, Agricultural Comprehensive Plan Designation and designated on the Comprehensive Plan as Rural Enhancement Areas. |  | Appendix A: General Criteria and Application Requirements |  | https://www.goochlandva.us/DocumentCenter/View/9224/Draft-Solar-Policy-?bidId=
Virginia | Grayson |  | County | 51077 | Structures (Non-Participating) | 250 | feet | The minimum setback of structures and uses associated with the facility, including fencing, PV panels, parking areas, and outdoor storage, but not including landscaping and berming, shall be: 250 feet from a dwelling. The Planning Commission may recommend and the Board of Supervisors may require increased setbacks up to 300 feet in situations where the height of structures or the topography affects the visual impact of the facility. Other setback requirements include 150 feet from adjacent property lines and 150 feet from all public rights-of-way, but these do not pertain to dwellings. |  | 3-14.3.4.3 Location, dimensional, and setback standards | 2024 | https://graysoncountyva.gov/AgendaCenter/ViewFile/Minutes/_06132024-15
Virginia | Grayson |  | County | 51077 | Property Line (Non-Participating) | 150 | feet | The minimum setback of structures and uses associated with the facility, including fencing, PV panels, parking areas, and outdoor storage, but not including landscaping and berming, shall be: 150 feet from adjacent property lines. The Planning Commission may recommend and the Board of Supervisors may require increased setbacks up to 300 feet in situations where the height of structures or the topography affects the visual impact of the facility. These setback requirements shall not apply to the internal property lines of those parcels on which a solar facility is located. Access, erosion and stormwater structures, and interconnection to the electrical grid may be made through setback areas provided that such are generally perpendicular to the property line. |  | 3-14.3.4.3 Location, dimensional, and setback standards | 2024 | https://graysoncountyva.gov/AgendaCenter/ViewFile/Minutes/_06132024-15
Virginia | Grayson |  | County | 51077 | Roads | 150 | feet | The minimum setback of structures and uses associated with the facility, including fencing, PV panels, parking areas, and outdoor storage, but not including landscaping and berming, shall be 150 feet from all public rights-of-way. The Planning Commission may recommend and the Board of Supervisors may require increased setbacks up to 300 feet in situations where the height of structures or the topography affects the visual impact of the facility. These setback requirements shall not apply to the internal property lines of those parcels on which a solar facility is located. |  | 3-14.3.4.3 Location, dimensional, and setback standards | 2024 | https://graysoncountyva.gov/AgendaCenter/ViewFile/Minutes/_06132024-15
Virginia | Grayson |  | County | 51077 | Other Secs | 2 | miles | The ordinance explicitly states: 'No solar facility shall be located within 2 miles of another existing or permitted large-scale solar facility.' This minimum separation distance applies to Large-Scale Solar Energy Facilities, defined as ground-mounted solar facilities with rated capacity of one megawatt (MW) alternating current or greater. Other related location standards include setbacks from town or city boundaries and certain zoning districts, but the 2-mile distance between large-scale solar facilities is the explicit minimum separation distance with other existing or planned solar energy conversion systems. The unit 'miles' is used as stated in the text. |  | 3-14.3.4.3 Location, dimensional, and setback standards | 2024 | https://graysoncountyva.gov/AgendaCenter/ViewFile/Minutes/_06132024-15
Virginia | Grayson |  | County | 51077 | Noise | 60 | dBA | Section 3-14.3.6.1 Noise/Sound states: 'Audible sound from solar facilities shall not exceed sixty (60) decibels, as measured from any adjacent non-participating landowners' property line.' This applies to solar facilities subject to a Special Use Permit, which includes utility-scale solar power facilities (defined as those with rated capacity over 100 kW, thus encompassing Large-Scale Solar Energy Facilities). The unit for noise level is assumed to be dBA as standard for noise measurements. |  | 3-14.3.6.1 Noise/Sound | 2024 | https://graysoncountyva.gov/AgendaCenter/ViewFile/Minutes/_06132024-15
Virginia | Grayson |  | County | 51077 | Maximum Height | 15 | feet | Section 3-14.3.4.4 states: 'For accessory, small-, and large-scale solar facilities, the maximum height of the lowest edge of photovoltaic panels shall be 10 feet as measured from the finished grade. The maximum height of panels, buildings, structures and other components of a solar facility shall be 15 feet, which shall be measured from the highest natural grade below each element.' This limit does not apply to utility poles, substations, or the interconnection to the overhead electric utility grid. The Board of Supervisors may approve a greater height based upon the demonstration of a significant need where the impacts of increased height are mitigated. The units for height are feet. The ordinance applies this height restriction explicitly to large-scale solar facilities, defined as ground-mounted solar facilities with rated capacity of one megawatt (MW) alternating current or greater. |  | 3-14.3.4.4 Height | 2024 | https://graysoncountyva.gov/AgendaCenter/ViewFile/Minutes/_06132024-15
Virginia | Grayson |  | County | 51077 | Maximum Lot Size | 500 | acres | The ordinance explicitly states: 'The maximum project area of a solar facility shall be 500 acres.' This applies to Large-Scale Solar Energy Facilities, defined as ground-mounted solar facilities with rated capacity of one megawatt (MW) or greater. Additional related restrictions include that solar panel coverage may not exceed 65 percent of the total acreage, and other location and setback requirements, but the maximum lot size is specifically limited to 500 acres. |  | 3-14.3.4.3 Location, dimensional, and setback standards | 2024 | https://graysoncountyva.gov/AgendaCenter/ViewFile/Minutes/_06132024-15
Virginia | Grayson |  | County | 51077 | Decommissioning |  |  | Section 3-14.3.6.10 Decommissioning and Reclamation requires that solar facilities which have reached the end of their useful life or have not been in active and continuous service for a period of 6 months shall be removed at the ownerâ€™s or operatorâ€™s expense, except if the project is being repowered or a force majeure event has or is occurring requiring longer repairs. The owner or operator shall notify the Zoning Administrator by certified mail of the proposed date of discontinued operations and plans for removal. Decommissioning shall be performed in compliance with an approved Decommissioning Plan, which must be submitted for approval by the Board of Supervisors prior to the issuance of a Zoning Permit. Decommissioning includes removal of all electric systems, buildings, cabling, electrical components, security barriers, roads, foundations, pilings, and any other associated facilities, so that any agricultural ground upon which the facility was located is again tillable and suitable for agricultural uses. The site shall be graded and re-seeded to restore it to as natural a condition as possible within 12 months of removal of facilities. Hazardous material shall be disposed of in accordance with federal and state law. The estimated cost of decommissioning shall be guaranteed by the deposit of funds in an escrow account equal to the estimated cost plus 10%, with provisions for recalculation every five years and possible alternative securities such as performance bonds or letters of credit. If the owner or operator fails to remove the installation as required, the County may collect the surety and remove the installation. These requirements apply to utility-scale solar facilities, defined as those with rated capacity over 100 kW and specifically as Large-Scale Solar Energy Facilities. |  | 3-14.3.6.10 Decommissioning and Reclamation | 2024 | https://graysoncountyva.gov/AgendaCenter/ViewFile/Minutes/_06132024-15
Virginia | Grayson |  | County | 51077 | Glare |  |  | Section 3-14.3.4.10 Lighting: For large-scale solar facilities, proposed lighting fixtures as approved by the County to minimize off-site glare and shall be the minimum necessary for safety and/or security purposes. No facility shall produce glare that would constitute a nuisance to the public. Any exceptions shall be enumerated on the Concept Plan and approved by the Zoning Administrator. Lighting on the site shall comply with any Dark Skies Ordinance the Board of Supervisors may adopt or, from time to time, amend. |  | 3-14.3.4.10 Lighting | 2024 | https://graysoncountyva.gov/AgendaCenter/ViewFile/Minutes/_06132024-15
Virginia | Grayson |  | County | 51077 | Visual Impact |  |  | Section 3-14.3.3.5 Visual Impact Analysis requires "an analysis demonstrating project siting and proposed mitigation, if necessary, so that the proposed facility minimizes impacts on the visual character, viewsheds, and/or vistas of the County." The analysis must include "accurate, to scale, photographic simulations showing the relationship of the facility and its associated equipment and development to its surroundings" from locations such as property lines, roadways, and/or scenic viewsheds/vistas as deemed necessary by the County. The number of simulations and perspectives are established by the Zoning Administrator after the pre-application meeting. Visual representations must be in color and include "actual pre-construction photographs and accurate post-construction simulations of the height and breadth of the facility," including existing and proposed buildings and tree coverage. This requirement applies to all solar facilities requiring a Special Use Permit, which includes utility scale solar power facilities defined as those with rated capacity over 100 KW. Other application requirements include a Project Narrative, Concept Plan, Grading Plan, Landscape Plan, Community Impact Assessment, Environmental Impact Assessment, Traffic and Transportation Assessment, and Decommissioning and Reclamation Plan. The ordinance defines Large-Scale Solar Energy Facility as "a ground-mounted solar facility that generates electricity from sunlight on an area adequate to support a rated capacity of one megawatt (MW) alternating current or greater." Utility scale solar power facilities require a Special Use Permit. The ordinance also includes procedural requirements such as a pre-application meeting, neighborhood meeting, Comprehensive Plan Review, and potential third-party review. The Board of Supervisors may waive certain requirements such as the siting agreement. The ordinance explicitly excludes glare restrictions from visual impact assessment requirements. |  | 3-14.3.3.5 Visual Impact Analysis | 2024 | https://graysoncountyva.gov/AgendaCenter/ViewFile/Minutes/_06132024-15
Virginia | Grayson |  | County | 51077 | Fencing |  |  | For large-scale solar facilities, such facilities shall be enclosed by security fencing on the interior of the buffer area (not to be seen by other properties) at a minimum of 7 feet in height and topped with razor/barbed wire, as appropriate. The height and/or location of the fence may be altered in the conditions for any particular special use permit. Fencing must be installed on the interior of the vegetative buffer. Fencing shall be placed around sections of the infrastructure (not the entire site) to provide access corridors for wildlife to navigate through the facility. All fencing shall be constructed so as to substantially lessen the likelihood of entry into a solar facility by unauthorized individuals. A performance bond reflecting the costs of anticipated fence maintenance shall be posted and maintained. Failure to maintain the security fencing shall result in revocation of the discretionary-use Permit and the facilityâ€™s decommissioning. |  | 3-14.3.4.8 Security Fencing | 2024 | https://graysoncountyva.gov/AgendaCenter/ViewFile/Minutes/_06132024-15
Virginia | Grayson |  | County | 51077 | Signage |  |  | Section 3-14.3.4.11 Signage: For all solar facilities, no signage of any type may be placed on the facility other than notices, warnings, and identification information required by law. Warning signage shall be placed on solar equipment to the extent appropriate or legally required. Solar equipment shall not be used for displaying any advertising except for reasonable identification of the manufacturer or operator of the solar energy project. All signs, flags, streamers, or similar items, both temporary and permanent, are prohibited on solar equipment except as follows: a. manufacturer's or installer's identification; b. appropriate warning signs and placards; c. signs that may be required by a federal or state agency; and d. signs that provide a 24-hour emergency contact phone number and warn of any danger. Educational signs providing information about the project and benefits of renewable energy may be allowed as provided in the local sign ordinance. |  | 3-14.3.4.11 Signage | 2024 | https://graysoncountyva.gov/AgendaCenter/ViewFile/Minutes/_06132024-15
Virginia | Grayson |  | County | 51077 | Screening |  |  | For large-scale solar facilities, such facilities, including security fencing that is not ornamental, shall be screened from the ground-level view of adjacent properties and public streets by a buffer zone at least 100â€™ in width. The buffer shall be located within the setbacks required under this Section and shall run around the entire perimeter of the property. The buffer shall be maintained for the life of the facility. Screening may also be required in other locations to screen specific uses or structures. A recommendation that the screening and/or buffer creation requirements be waived or altered may be made by the Planning Commission when the applicant proposes to use existing wetlands or woodlands to satisfy the screening requirement. The wetlands or woodlands shall be permanently protected as a designated buffer and the overall buffer shall measure at least 75 feet. Screening methods may include: (a) Existing Screening: Existing vegetation, topography, buildings, open space, or other elements located on the site may be considered as part of the required screening. (b) Vegetative Screening: In the event existing vegetation or landforms providing the screening are inadequate or disturbed, new plantings shall be provided in a landscaped strip at least 50 feet wide. Landscaping intended for screening shall consist of a combination of non-invasive species, pollinator species, and native plants, shrubs, trees, grasses, forbs, and wildflowers. Trees intended for screening shall consist of a combination of evergreen and deciduous trees that are 5-6 ft. in height at time of planting. A triple row of trees shall be placed on average at 15 feet on center. (c) Berming: Berms shall generally be constructed with a 3:1 side slope to rise ratio, 4-6 ft. above the adjacent grade, with a 3 ft. wide top with appropriate pollinator-friendly native plants, shrubs, trees, forbs, and wildflowers. The outside edges of the berm shall be sculpted such that there are vertical and horizontal undulations to give variations in appearance. (d) Opaque Architectural Fencing: Fencing intended for screening shall be at least 50 percent visually solid as viewed on any line perpendicular to the fence from adjacent property or a public street. Such fencing may be used in combination with other screening methods but shall not be the primary method. A typical example is the use of wood privacy fencing and landscaping to screen structures such as substations. Depending on the location, ornamental features may be required on the fence. Fencing material shall not include plastic slats. |  | 3-14.3.4.6 Buffer and Screening | 2024 | https://graysoncountyva.gov/AgendaCenter/ViewFile/Minutes/_06132024-15
Virginia | Grayson |  | County | 51077 | Soil |  |  | The ordinance explicitly requires a draft grading plan for Large-Scale Solar Energy Facilities that "limits grading to the greatest extent practicable" and includes: "existing and proposed contours; locations and amount of topsoil to be stripped and stockpiled onsite (if any); percent of the site to be graded; an earthwork balance achieved on-site with no import or export of soil; and indication of natural flow patterns in drainage design and amount of impervious surface." Additionally, for large-scale solar facilities, "ground cover on the site shall be native vegetation and maintained in accordance with the landscaping plan in accordance with established performance measures." The operator must post a performance bond for maintenance costs, and failure to maintain ground cover may result in revocation of the Special Use Permit and decommissioning. The County reserves the right to request soil and water testing. These requirements apply to "Large-Scale Solar Energy Facility: A ground-mounted solar facility that generates electricity from sunlight on an area adequate to support a rated capacity of one megawatt (MW) alternating current or greater." |  | 3-14.3.3.3 Grading Plan and 3-14.3.4.7 Ground Cover | 2024 | https://graysoncountyva.gov/AgendaCenter/ViewFile/Minutes/_06132024-15
Virginia | Grayson |  | County | 51077 | Special Use Districts | ['Rural Farm District (RF)', 'Industrial (I) District (IND)'] |  | Utility scale solar power facilities will require a Special Use Permit. For the purpose of this Ordinance Utility Scale Solar are those systems with rated capacity of over 100 KW of electricity. By adding â€œLarge-Scale Solar Energy Facilities in accordance with Section 3.14â€ in the lists of Special Uses Permitted for the Rural Farm District (RF) and Industrial (I) District (IND) zoning districts. Solar facilities are permitted either by-right or subject to a Special Use Permit as specified within the applicable zoning districts in Article 4. Solar photovoltaic and solar thermal systems with rated capacity of under 100KW or the equivalent is allowed in all zone districts. |  | 3-14 Renewable Energy Infrastructure | 2024 | https://graysoncountyva.gov/AgendaCenter/ViewFile/Minutes/_06132024-15
Virginia | Greene |  | County | 51079 | Structures (Non-Participating) | 300 | feet | The project area shall be set back at least 300 feet from all abutting public rights-of-way and main buildings on adjoining parcels, and from adjacent property lines. Exceptions to this distance are possible for adjoining parcels owned or leased by the applicant. Increased setbacks over 300 feet and additional buffering may be included in the conditions for a particular permit. |  | SOLAR ENERGY GENERATION FACILITIES: Performance requirements |  | https://greenecountyva.gov/DocumentCenter/View/290/Zoning-Ordinance-PDF-7222025
Virginia | Greene |  | County | 51079 | Property Line (Non-Participating) | 300 | feet | The project area shall be set back at least 300 feet from all abutting public rights-of-way and main buildings on adjoining parcels, and from adjacent property lines. Exceptions to this distance are possible for adjoining parcels owned or leased by the applicant. Increased setbacks over 300 feet and additional buffering may be included in the conditions for a particular permit. The buffer shall consist of a landscaping strip at least 300 feet wide, located within the setbacks required, and shall circle the entire perimeter of the property. The planning commission or board of supervisors may require increased setbacks and additional or vegetative buffering in situations where the height of structures or topography affects the visual impact of the facility. |  | SOLAR ENERGY GENERATION FACILITIES: Performance requirements |  | https://greenecountyva.gov/DocumentCenter/View/290/Zoning-Ordinance-PDF-7222025
Virginia | Greene |  | County | 51079 | Roads | 300 | feet | The project area shall be set back at least 300 feet from all abutting public rights-of-way and main buildings on adjoining parcels, and from adjacent property lines. Exceptions to this distance are possible for adjoining parcels owned or leased by the applicant. Increased setbacks over 300 feet and additional buffering may be included in the conditions for a particular permit. Access, erosion, and stormwater structures, and interconnection to the electrical grid are allowable through setback areas if such are generally perpendicular to the property line or underground. |  | Solar Energy Generation Facilities - Performance requirements, subsection (f) Setbacks |  | https://greenecountyva.gov/DocumentCenter/View/290/Zoning-Ordinance-PDF-7222025
Virginia | Greene |  | County | 51079 | Maximum Height | 12 | feet | Ground-mounted solar energy generation facilities shall not exceed a height of 12 feet, measured from the highest natural grade below each solar panel. This limit shall not apply to utility poles and the interconnection to the overhead electric utility grid that meet state corporation commission requirements. This restriction applies to utility-scale solar energy generation facilities defined as producing a minimum of one MW or more electricity to a utility provider and sited on 1/2 acre or more. The text distinguishes this from smaller or accessory solar systems, which have separate provisions. |  | SOLAR ENERGY GENERATION FACILITIES |  | https://greenecountyva.gov/DocumentCenter/View/290/Zoning-Ordinance-PDF-7222025
Virginia | Greene |  | County | 51079 | Minimum Lot Size | 0.5 | acres | The ordinance defines Solar Energy Generation Facilities as "a solar energy conversion system producing a minimum of one MW or more electricity to a utility provider" and states that "a power generating plant that is sited on 1/2 acre or more in size" qualifies as such a facility. This sets a minimum site size of one-half acre for utility-scale solar facilities. The unit for this minimum lot size is explicitly given as acres. |  | SOLAR ENERGY GENERATION FACILITIES |  | https://greenecountyva.gov/DocumentCenter/View/290/Zoning-Ordinance-PDF-7222025
Virginia | Greene |  | County | 51079 | Decommissioning |  |  | Decommissioning of utility-scale solar generation facilities requires the project to be "deconstructed and removed within 12 months after the project sites are permanently decommissioned." "Deconstructed and removed" means removal of all project facilities and appurtenances including permanent foundations (except structural members three feet or more in the ground that break off), filling and compacting trenches or excavations, removal of debris, and providing a phase II environmental site assessment report to the county. Disposal of solar panels in county landfills is prohibited. County staff will review the decommissioning report for approval or denial, and properties must be restored to be "ready for agricultural or forestal use, preserving and protecting the county's rural and agricultural character." A site development plan for a utility-scale solar generation facility must include a detailed decommissioning plan with procedures for removal, estimated costs, and methodology. The responsible party must enter a written project development agreement with the county, including provisions that if the facility ceases generating electricity for more than 12 months, it will be decommissioned; the county may enter the property to decommission if the responsible party defaults; financial assurance covering 100% of estimated decommissioning costs must be provided; and salvage value of materials shall not offset decommissioning costs. All references to "construction" also mean "deconstruction" and "decommissioning." |  |  |  | https://greenecountyva.gov/DocumentCenter/View/290/Zoning-Ordinance-PDF-7222025
Virginia | Greene |  | County | 51079 | Glare |  |  | The ordinance requires that Utility-Scale Solar Energy Generation Facilities "shall utilize only panels that employ anti-glare technology, anti-reflective coatings, and other available mitigation techniques, all of which meet or exceed industry standards, to reduce glint and glare." The applicant must provide "written certification from a qualified expert acceptable to the county that the facility's panels incorporate and utilize anti-glare technology and anti-reflective coatings, reduce glint and glare to levels that meet or exceed industry standards, and National standards." These requirements apply to solar energy conversion systems producing a minimum of one MW or more electricity to a utility provider, sited on 1/2 acre or more, and interconnected with an existing electrical grid serving other facilities not adjacent or under everyday use, ownership or control. Other related performance standards include setbacks, security fencing, vegetative buffers, height limits, lighting restrictions, and decommissioning plans, but these do not specifically address glare. Smaller or accessory solar systems such as rooftop or ground-mounted small-scale solar generation facilities have different requirements and are not subject to these glare restrictions. |  | SOLAR ENERGY GENERATION FACILITIES |  | https://greenecountyva.gov/DocumentCenter/View/290/Zoning-Ordinance-PDF-7222025
Virginia | Greene |  | County | 51079 | Visual Impact |  |  | The ordinance defines Solar Energy Generation Facilities as "A solar energy conversion system producing a minimum of one MW or more electricity to a utility provider" and requires that such projects "demonstrate through project siting and proposed mitigation, if necessary, that the solar project minimizes impacts on view sheds, including from residential areas and areas of scenic, historical, cultural, archaeological, and recreational significance." It further requires "opaque vegetative buffers" of at least 300 feet wide around the project perimeter to mitigate visual impact, with specific planting requirements if existing vegetation is insufficient. The planning commission or board of supervisors may require increased setbacks and additional buffering based on height or topography. The applicant must provide written certification from a qualified expert regarding anti-glare technology, but glare restrictions are excluded from this analysis. Other performance standards include setbacks, security fencing, and lighting restrictions. The ordinance also includes detailed decommissioning requirements but these do not pertain to visual impact assessment. Smaller or accessory solar systems have different requirements and are not subject to these visual impact assessment provisions. |  | Solar Energy Generation Facilities (Revised 7/22/2025) |  | https://greenecountyva.gov/DocumentCenter/View/290/Zoning-Ordinance-PDF-7222025
Virginia | Greene |  | County | 51079 | Fencing |  |  | For Utility-Scale Solar Energy Generation Facilities defined as "A solar energy conversion system producing a minimum of one MW or more electricity to a utility provider" and sited on 1/2 acre or more, the ordinance requires "Security fencing. Such fencing shall enclose the project area at least six feet in height and be equipped with appropriate anticlimbing devices, such as strands of barbed wire on top of the fence." The fencing "shall go on the interior of the required vegetative buffer to screen it from the ground-level view of adjacent property owners" and "Continual maintenance of the fencing shall occur while the facility is in operation." Other related requirements include vegetative buffers, setbacks, lighting, and decommissioning plans, but these do not pertain to fencing specifically. |  | SOLAR ENERGY GENERATION FACILITIES |  | https://greenecountyva.gov/DocumentCenter/View/290/Zoning-Ordinance-PDF-7222025
Virginia | Greene |  | County | 51079 | Signage |  |  | The ordinance requires that the operator of a Solar Energy Generation Facility producing a minimum of one MW or more electricity to a utility provider shall designate at least one public liaison, publicize a toll-free phone number and email address for communication with the liaison during construction, and post it on a temporary sign at each access. The liaison shall be a point of contact between citizens and construction crews and be available during active construction hours. This signage requirement is explicitly stated under the performance requirements for Solar Energy Generation Facilities. Other requirements include security fencing, opaque vegetative buffers, setbacks, lighting, and decommissioning plans, but these do not include additional signage requirements. The signage requirement applies specifically to utility-scale solar energy generation facilities as defined by the ordinance (minimum one MW, ground-mounted, interconnected to the grid). |  | Solar Energy Generation Facilities (Revised 7/22/2025) |  | https://greenecountyva.gov/DocumentCenter/View/290/Zoning-Ordinance-PDF-7222025
Virginia | Greene |  | County | 51079 | Screening |  |  | The ordinance requires for Utility-Scale Solar Energy Generation Facilities (defined as producing a minimum of one MW or more electricity to a utility provider and sited on 1/2 acre or more) an opaque vegetative buffer "consisting of a landscaping strip at least 300 feet wide, shall be located within the setbacks required, and shall circle the entire perimeter of the property." The buffer must have "sufficient existing vegetation and trees to create an opaque visual barrier to screen the project area from view" or, if none exists, "four rows of staggered evergreens, ten feet apart and on 15-foot centers," with trees "at least five feet tall at the time of planting and expected to grow to a minimum height of 20 feet within ten years." Security fencing "shall go on the interior of the required vegetative buffer to screen it from the ground-level view of adjacent property owners." The planning commission or board of supervisors may require "increased setbacks and additional or vegetative buffering" based on height or topography. Maintenance of the buffer is required for the life of the facility, including replacing dead or diseased trees. The commission may waive or alter vegetative screening/buffer requirements if existing wetlands or woodlands are preserved and serve as a buffer. Other related requirements include setbacks of at least 300 feet from public rights-of-way and adjacent property lines, and fencing at least six feet high with anticlimbing devices. These requirements are part of the performance standards for Solar Energy Generation Facilities allowed by Special Use Permit in certain districts. The ordinance also references screening of accessory equipment for smaller or rooftop solar but those do not apply to utility-scale facilities. No other options or conditions for vegetative buffer or screening are provided beyond potential increased buffering or waivers as noted. |  | 12-1-2 Uses Permitted by Special Use Permit |  | https://greenecountyva.gov/DocumentCenter/View/290/Zoning-Ordinance-PDF-7222025
Virginia | Greene |  | County | 51079 | Soil |  |  | For Solar Energy Generation Facilities producing a minimum of one MW or more electricity to a utility provider and sited on 1/2 acre or more, the ordinance requires: (d) Erosion and sediment control: site clearing shall not exceed 100 acres per phase; sediment control features require county approval phase-by-phase before land disturbance or construction; applicants must obtain a written report from an independent engineer or zoning administrator determining stabilization of each phase before proceeding. Additionally, decommissioning requires soil stabilization and revegetation of disturbed ground cover, including a detailed decommissioning plan with procedures for removal and restoration. The plan must include soil stabilization and revegetation of the real property disturbed by removal of equipment. These requirements apply to utility-scale solar projects defined as producing 1 MW or more and sited on at least 1/2 acre. Other related provisions include setbacks, visual impact mitigation, security fencing, vegetative buffers, and lighting, but these do not explicitly address soil, erosion, or sediment control. The ordinance also references compliance with national environmental protection standards for solar panels and battery technologies. |  | Solar Energy Generation Facilities (Revised 7/22/2025) |  | https://greenecountyva.gov/DocumentCenter/View/290/Zoning-Ordinance-PDF-7222025
Virginia | Greensville |  | County | 51081 | Maximum Project Size | 20 | MW | Attachment M7 states: 'Utility-scale solar projects 20 MW and greater in rated capacity shall only be considered acceptable in the A-Agricultural District zoning district.' It also states that 'Utility-scale solar projects 5 MW or greater in rated capacity, but less than 20 MW shall only be considered acceptable in industrial and commercial-zoned districts.' The units for these thresholds are megawatts (MW). No other explicit maximum system size values or limits on total installation (e.g., number of systems or solar panels) are provided. |  | Attachment M7 | 2024 | https://www.greensvillecountyva.gov/Documents%20Center/Agenda%20&%20Minutes/Board%20of%20Supervisors/2024/Agenda/Board%20of%20Supervisors%20Agenda%20-%2006032024%20PT%202.pdf?t=202406180929220
Virginia | Greensville |  | County | 51081 | Special Use Districts | ['A-1 Agricultural District (A-1)'] |  | Utility-scale solar projects 20 MW and greater "shall only be considered acceptable in the A-1 Agricultural District zoning district." Special Use Permit (SUP) applications for these facilities "must be evaluated based upon the following criteria, with conditions imposed to mitigate potential and anticipated negative impacts, or applications denied where criteria cannot possibly be met, outright or through the requirement of reasonable conditions." The text also notes that utility-scale solar projects are being removed as a permitted use in any zoning district except under a SUP with certain conditions. Additionally, utility-scale solar projects 5 MW or greater but less than 20 MW are only considered acceptable in industrial and commercial-zoned districts. The Board of Supervisors is considering amendments to remove utility-scale solar facilities as a permitted use in any zoning district, with or without a SUP, except for the one exception allowing utility-scale solar facilities on property with a business or industry operated, subject to SUP and other approvals. |  |  | 2024 | https://www.greensvillecountyva.gov/Documents%20Center/Agenda%20&%20Minutes/Board%20of%20Supervisors/2024/Agenda/Board%20of%20Supervisors%20Agenda%20-%2006032024%20PT%202.pdf?t=202406180929220
Virginia | Greensville |  | County | 51081 | Prohibited Use Districts | ['A-1: Agricultural District', 'All zoning districts in Greensville County (except for the one narrow exception)'] |  | The Board of Supervisors is considering amendments to remove utility-scale solar facilities as a permitted use in any zoning district in the County, with or without a Special Use Permit, except for utility-scale solar facilities on property on which a business or industry is operated, subject to securing a SUP and other approvals (Attachment M1). Specifically, the County is taking steps to remove Utility Scale Solar Projects as an acceptable use within the A-1: Agricultural District (Attachment M2). Attachment M7 states that utility-scale solar projects 20 MW and greater shall only be considered acceptable in the A-1 Agricultural District zoning district, but this conflicts with the broader removal intent. The overriding resolution indicates no solar projects other than the County Line Solar project will be considered for approval of a SUP. Therefore, utility-scale solar projects 20 MW and greater are unconditionally prohibited in all zoning districts except for the limited exception on business or industry property with SUP. |  | RE: AMENDING ZONING ORDINANCE AND COMPREHENSIVE PLAN TO REMOVE UTILITY SCALE SOLAR PROJECTS AS A PERMITTED USE | 2024 | https://www.greensvillecountyva.gov/Documents%20Center/Agenda%20&%20Minutes/Board%20of%20Supervisors/2024/Agenda/Board%20of%20Supervisors%20Agenda%20-%2006032024%20PT%202.pdf?t=202406180929220
Virginia | Halifax |  | County | 51083 | Maximum Project Size | 5 | MW | The ordinance permits community / shared solar energy facilities with a rated capacity greater than 200 kilowatts and less than or equal to 5 megawatts in certain industrial and agricultural districts if issued a conditional use permit. The relevant text states: 'provided that the facility has a rated capacity greater than 200 kilowatts (kw) and less than, or equal to, 5 megawatts (mw)'. No other maximum project size or installation size limits (such as number of systems or solar panels) are specified. |  |  |  | https://halifaxcountyva.gov/DocumentCenter/View/930
Virginia | Halifax |  | County | 51083 | Special Use Districts | ['Industrial, Limited District M-1', 'Industrial, General District M-2'] |  | Community / shared solar energy facilities are permitted in Industrial, Limited District M-1 and Industrial, General District M-2 "if issued a conditional use permit." Other related uses include "Small scale solar energy facilities" which are listed separately without the conditional use permit requirement, and "Manufacture of equipment for alternative energy uses" in M-1. The relevant text states: "(40) Community / shared solar energy facilities, if issued a conditional use permit;" in M-1 and "(35) Community / shared solar energy facilities, if issued a conditional use permit." in M-2. |  | Section 1. That Chapter 53, Zoning, Article XII, Industrial, Limited District M-1, Section 53-353, Use regulations; Section 2. That Chapter 53, Zoning, Article XIII, Industrial, General District M-2, Section 53-378, Use regulations |  | https://halifaxcountyva.gov/DocumentCenter/View/930
Virginia | Hanover |  | County | 51085 | Property Line (Non-Participating) | 150 | feet | Section 26-292.5 requires a minimum buffer of 150 feet from any property line for photovoltaic panels, substations, and other equipment associated with the production and distribution of electricity (other than poles and wires). No panels, cabinets, or other associated equipment shall be located closer than twenty-five (25) feet from the buffer. This establishes a fixed setback distance from property lines for Solar Energy Facility, Principal - Utility Scale. Other buffers mentioned include 100 feet from RPA wetlands and 50 feet from other wetlands, but these do not pertain to property lines or parcels. |  | Section 26-292.5. - Solar Energy Facility, principal. | 2023 | https://www.hanovercounty.gov/DocumentCenter/View/10092/Ord-23-14-Solar-Energy-Facilities
Virginia | Hanover |  | County | 51085 | Roads | 150 | feet | Principal Solar Energy Facilities must conform to the following standards: Buffers: For photovoltaic panels, substations, and other equipment associated with the production and distribution of electricity (other than poles and wires) the following minimum buffers are required: a. 150 feet from any property line or road. No panels, cabinets, or other associated equipment, exclusive of utility poles, wires, cables, and access roads, shall be located closer than twenty-five (25) feet from the buffer. |  | Section 26-292.5. - Solar Energy Facility, principal. | 2023 | https://www.hanovercounty.gov/DocumentCenter/View/10092/Ord-23-14-Solar-Energy-Facilities
Virginia | Hanover |  | County | 51085 | Water | 100 | feet | For photovoltaic panels, substations, and other equipment associated with the production and distribution of electricity (other than poles and wires) the following minimum buffers are required: 100 feet from RPA wetlands, rivers, streams or other environmentally sensitive features and 50 feet from any wetland not associated with an RPA. No panels, cabinets, or other associated equipment, exclusive of utility poles, wires, cables, and access roads, shall be located closer than ten (10) feet from the buffer. |  | Section 26-292.5. - Solar Energy Facility, principal. | 2023 | https://www.hanovercounty.gov/DocumentCenter/View/10092/Ord-23-14-Solar-Energy-Facilities
Virginia | Hanover |  | County | 51085 | Public Conservation Lands | 100 | feet | For photovoltaic panels, substations, and other equipment associated with the production and distribution of electricity (other than poles and wires) the following minimum buffers are required: 100 feet from RPA wetlands, rivers, streams or other environmentally sensitive features and 50 feet from any wetland not associated with an RPA. No panels, cabinets, or other associated equipment, exclusive of utility poles, wires, cables, and access roads, shall be located closer than ten (10) feet from the buffer. |  | Section 26-292.5. - Solar Energy Facility, principal. | 2023 | https://www.hanovercounty.gov/DocumentCenter/View/10092/Ord-23-14-Solar-Energy-Facilities
Virginia | Hanover |  | County | 51085 | Maximum Height | 20 | feet | Section 26-292.5 states: 'No building, structures, solar panel arrays or other equipment utilized on site may exceed twenty (20) feet in height above finished grade.' This restriction applies to Principal Solar Energy Facilities, which include Utility Scale facilities. Security fencing is limited to eight (8) feet in height. The units are feet as explicitly stated in the text. |  | Section 26-292.5 - Solar Energy Facility, principal | 2023 | https://www.hanovercounty.gov/DocumentCenter/View/10092/Ord-23-14-Solar-Energy-Facilities
Virginia | Hanover |  | County | 51085 | Maximum Lot Size | 1000 | acres | Utility Scale facilities may be no greater than 1000 acres. This is the maximum lot size explicitly stated for Solar Energy Facility, Principal - Utility Scale, which are defined as solar photovoltaic electric power generating facilities with a rated capacity of greater than 5 megawatts. Other categories mentioned include Small Scale (2 to 5 MW) and Supplementary (no more than 2 MW), but the 1000-acre limit applies specifically to Utility Scale. The unit 'acres' is used to specify the area. |  | Section 26-292.5. - Solar Energy Facility, principal. | 2023 | https://www.hanovercounty.gov/DocumentCenter/View/10092/Ord-23-14-Solar-Energy-Facilities
Virginia | Hanover |  | County | 51085 | Decommissioning |  |  | Section 26-292.5 applies to Principal Solar Energy Facilities, including Utility Scale facilities (rated capacity greater than 5 megawatts). It requires that "All applications for Solar facilities shall be accompanied by a comprehensive decommissioning plan, as required by the Hanover County Solar and Energy Storage Policy." The decommissioning plan must include: "a. The removal of all materials and equipment including, but not limited to, cabling and wiring, both above and below ground; b. The restoration of the property to its predevelopment condition including, but not limited to: (1) Soil remediation, including de-compaction, to ensure agricultural soils are able to support crops or pastureland; (2) Reforestation of areas where tree clearing has occurred; c. An estimate of the gross cost for the complete removal of the Solar facility and all associated infrastructure, the cost of soil remediation, and the cost of reforestation; d. The cost estimate shall not include anticipated or contracted-for credits for the resale or salvage of the equipment and materials." The plan must also provide "Financial surety to Hanover County in an amount sufficient to undertake decommissioning activities should the owner default in its decommissioning responsibilities," which "shall continue in effect during the operation of the Solar facility and until the time when the County certifies that decommissioning activities have been satisfactorily completed." Decommissioning "shall commence within six (6) months after the facility ceases to produce any electricity for the distribution system to which it was connected." Other standards in this section include buffers, landscaping, height limits, access, underground utilities, fencing, lighting, land disturbance limits, and phasing. Utility Scale facilities may be no greater than 1000 acres. Other solar facility types mentioned in the ordinance include Solar Energy Facility, Accessory (limited to 25KW, serving primarily on-site needs), Solar Energy Facility, Principal - Small Scale (2 to 5 MW), and Solar Energy Facility, Supplementary (up to 2 MW, with additional area and wattage limits). Decommissioning requirements are explicitly detailed only for Principal Solar Energy Facilities under section 26-292.5. |  | Section 26-292.5. - Solar Energy Facility, principal. | 2023 | https://www.hanovercounty.gov/DocumentCenter/View/10092/Ord-23-14-Solar-Energy-Facilities
Virginia | Hanover |  | County | 51085 | Fencing |  |  | Section 26-292.5 applies to Principal Solar Energy Facilities, including Utility Scale, and states: 'Security fencing shall be limited to eight (8) feet in height.' Additionally, 'Security fencing and gates shall be provided and shall be designed and located in accordance with the following: a. All security fencing shall be located on the inner edge of the buffer (the edge furthest from the property line) when possible. Maximum height for fencing shall be eight (8) feet. c. Fencing shall include wildlife friendly design features, where the Director of Planning deems them appropriate.' Other standards in this section address buffers, landscaping, height limitations, access, underground utilities, lighting, land disturbance, phasing, and decommissioning. Sections 26-292.6 and 26-292.7 provide standards for Accessory and Supplementary Solar Energy Facilities, respectively, but do not include fencing requirements for Utility Scale Principal Solar Energy Facilities. |  | Section 26-292.5. - Solar Energy Facility, principal. | 2023 | https://www.hanovercounty.gov/DocumentCenter/View/10092/Ord-23-14-Solar-Energy-Facilities
Virginia | Hanover |  | County | 51085 | Screening |  |  | Section 26-292.5 requires buffers for photovoltaic panels, substations, and other equipment associated with electricity production and distribution: "150 feet from any property line or road" with no panels or equipment closer than 25 feet from the buffer; "100 feet from RPA wetlands, rivers, streams or other environmentally sensitive features and 50 feet from any wetland not associated with an RPA" with no panels or equipment closer than 10 feet from the buffer. Buffers must be landscaped with existing healthy vegetation maximized and supplemented as needed with specific tree and shrub plantings. A tree protection plan certified by a qualified professional is required. Security fencing must be located on the inner edge of the buffer, be a maximum of 8 feet in height, and include wildlife friendly design features where appropriate. Landscaping must be maintained with a schedule and surety provided to replace plantings if needed. Other standards include height limits, access, underground utilities, lighting, land disturbance limits, phasing, and decommissioning plans. The ordinance also includes screening requirements for accessory solar facilities in section 26-292.6, requiring "a staggered double row of evergreen trees planted 8 feet on center" to block views from roads and adjoining properties. Section 26-292.7 applies to supplementary solar facilities with a maximum wattage of 2 MW and size limits, but if multiple supplementary facilities exceed 10 acres combined, they are considered principal facilities and must comply with principal facility standards. |  | Section 26-292.5. - Solar Energy Facility, principal. | 2023 | https://www.hanovercounty.gov/DocumentCenter/View/10092/Ord-23-14-Solar-Energy-Facilities
Virginia | Hanover |  | County | 51085 | Soil |  |  | Section 26-292.5 sets standards for Principal Solar Energy Facilities, including Utility Scale facilities (>5 MW). It limits land disturbance to "no more than 100 acres at a time, unless a greater amount is permitted at the time of site plan review by the Director of Planning." It requires "Site Stabilization: Pollinator and other ecologically friendly and beneficial ground covers that promote wildlife habitats and forage are required to be planted and maintained within the facility including, but not limited to, the ground below and surrounding the solar arrays." The decommissioning plan must include "soil remediation, including de-compaction, to ensure agricultural soils are able to support crops or pastureland." Other standards include buffers, tree protection plans, landscaping, height limits, access, underground utilities, security fencing, lighting, phasing, and decommissioning financial surety. The ordinance also defines Solar Energy Facility types: Accessory (â‰¤25 KW), Supplementary (â‰¤2 MW), Principal Small Scale (2-5 MW), and Principal Utility Scale (>5 MW). Supplementary facilities have a maximum size of 10% of the property or 10 acres, and if multiple supplementary facilities exceed 10 acres combined, they are considered Principal Solar Energy Facilities and must comply with Principal standards. |  | Section 26-292.5. - Solar Energy Facility, principal. | 2023 | https://www.hanovercounty.gov/DocumentCenter/View/10092/Ord-23-14-Solar-Energy-Facilities
Virginia | Hanover |  | County | 51085 | Special Use Districts | ['A-1'] |  | Principal Solar Energy Facilities, including Utility Scale, are permitted as conditional uses requiring a Conditional Use Permit (CUP) in the A-1 district, as stated: 'Solar Energy Facility, Principal ¦ A-1 - requires a CUP' and 'Solar Energy Facility, Principal - Utility Scale' is listed under conditional uses. Accessory and Supplementary Solar Energy Facilities have different conditions and are permitted by right or as conditional uses in other districts, but these do not apply to Principal Utility Scale facilities. The ordinance references standards in section 26-292.5 for Principal Solar Energy Facilities, including a maximum size of 1000 acres for Utility Scale facilities. |  | Section 26-20. - Conditional uses | 2023 | https://www.hanovercounty.gov/DocumentCenter/View/10092/Ord-23-14-Solar-Energy-Facilities
Virginia | Henrico |  | County | 51087 | Maximum Height | 20 | feet | The solar array must not exceed a height of 20 feet. This applies to solar arrays under the Utilities category, which would typically include utility-scale solar energy systems intended for offsite electricity generation or sale. The text states: 'The solar array must not exceed a height of 20 feet.' The units are feet as explicitly mentioned in the text. |  | Sec. 24-4314. Public and Civic Uses: Utilities |  | https://henrico.gov/pdfs/countyattorney/Chpt024Zoning.pdf
Virginia | Henrico |  | County | 51087 | Coverage | 65 | percent of lot area | Maximum lot coverage of the solar array and any associated equipment must not exceed 65 percent. This applies to solar arrays under the Utilities category, which would typically include utility-scale solar energy systems intended for offsite electricity generation or sale. The coverage is expressed as a percentage of the total lot area. |  | Sec. 24-4314. Public and Civic Uses: Utilities |  | https://henrico.gov/pdfs/countyattorney/Chpt024Zoning.pdf
Virginia | Henrico |  | County | 51087 | Decommissioning |  |  | The ordinance requires that "The application must include a decommissioning plan that describes the timeline and manner in which the array will be decommissioned and the site restored to a condition similar to its condition prior to the establishment of the facility." Additionally, "If the solar array ceases operating for a period of 18 consecutive months, the County will deem it abandoned and will provide a written notice of abandonment to the owner. Within 180 days after notice of abandonment is provided, the owner must either complete all decommissioning activities and site restoration in accordance with the decommissioning plan for the array or resume regular operation of the array." These requirements apply to solar arrays permitted under the Utilities category, which includes conditional and provisional use permits in certain zoning districts. Other conditions include maximum lot coverage of 65 percent, maximum height of 20 feet, security fencing, underground utilities (except transmission lines and collector utility structures), and notification to airports within five miles. |  | Sec. 24-4314. Public and Civic Uses: Utilities |  | https://henrico.gov/pdfs/countyattorney/Chpt024Zoning.pdf
Virginia | Henrico |  | County | 51087 | Fencing |  |  | The solar array must be enclosed by security fencing and locked gates that are at least six feet high, and must provide warning signs at each vehicular access point to the site. The fencing must be screened from adjacent streets by landscaping material in accordance with Article 5, Division 3, Landscaping and Tree Protection. Maximum lot coverage of the solar array and any associated equipment must not exceed 65 percent. Adequate access for maintenance of the solar array must be provided. The solar array must not exceed a height of 20 feet. Except for transmission lines and collector utility structures, all utilities associated with the solar array must be located underground. The applicant must transmit a copy of all application materials to all airports located within five miles of the proposed facility. A final decision on the application will not be made until at least 14 days after the date of transmittal. The application must include a decommissioning plan that describes the timeline and manner in which the array will be decommissioned and the site restored to a condition similar to its condition prior to the establishment of the facility. If the solar array ceases operating for a period of 18 consecutive months, the County will deem it abandoned and will provide a written notice of abandonment to the owner. Within 180 days after notice of abandonment is provided, the owner must either complete all decommissioning activities and site restoration in accordance with the decommissioning plan for the array or resume regular operation of the array. |  | Sec. 24-4314. Public and Civic Uses: Utilities |  | https://henrico.gov/pdfs/countyattorney/Chpt024Zoning.pdf
Virginia | Henrico |  | County | 51087 | Signage |  |  | The solar array must be enclosed by security fencing and locked gates that are at least six feet high, and must provide warning signs at each vehicular access point to the site. The solar array must not exceed a height of 20 feet and maximum lot coverage of the solar array and any associated equipment must not exceed 65 percent. Adequate access for maintenance must be provided. Except for transmission lines and collector utility structures, all utilities must be located underground. The applicant must transmit a copy of all application materials to all airports within five miles, and a decommissioning plan must be included. If the solar array ceases operating for 18 consecutive months, it is deemed abandoned and must be decommissioned or resumed within 180 days after notice. |  | Sec. 24-4314. Public and Civic Uses: Utilities |  | https://henrico.gov/pdfs/countyattorney/Chpt024Zoning.pdf
Virginia | Henrico |  | County | 51087 | Screening |  |  | The solar array must be enclosed by security fencing and locked gates that are at least six feet high, and must provide warning signs at each vehicular access point to the site. The fencing must be screened from adjacent streets by landscaping material in accordance with Article 5, Division 3, Landscaping and Tree Protection. |  | Sec. 24-4314. Public and Civic Uses: Utilities |  | https://henrico.gov/pdfs/countyattorney/Chpt024Zoning.pdf
Virginia | Henrico |  | County | 51087 | Special Use Districts | ['R-0A', 'R-1A', 'R-2A', 'R-3A', 'R-4A', 'R-5A', 'R-5B', 'CMU', 'RTH', 'O/S', 'M-1', 'M-2', 'M-3', 'O-1', 'O-2', 'O-3', 'R-0', 'A-1', 'R-1', 'R-2', 'R-3', 'R-4', 'R-5', 'R-6', 'B-1', 'B-2', 'B-3', 'TND-PD', 'LI-PD'] |  | Utility, major utilities (which include utility-scale solar energy systems) are allowed subject to a provisional use permit (P) in the following districts: R-0A, R-1A, R-2A, R-3A, R-4A, R-5A, R-5B, CMU, RTH, O/S, M-1, M-2, M-3, O-1, O-2, O-3, R-0, A-1, R-1, R-2, R-3, R-4, R-5, R-6, B-1, B-2, and B-3. They are allowed subject to an approved PD Master Plan and PD Terms and Conditions Document (A) in TND-PD and LI-PD districts. In UMU-PD and SMX-PD districts, they are permitted by right (R). Other use types such as Solar array are only allowed subject to a provisional use permit (P) in R-0A and R-1A, and prohibited (-) in most other districts. The relevant regulations are referenced in Sec. 24-4314.B. |  | Sec. 24-4205. Principal Use Table |  | https://henrico.gov/pdfs/countyattorney/Chpt024Zoning.pdf
Virginia | Henrico |  | County | 51087 | Prohibited Use Districts | ['R-2A', 'R-3A', 'R-4A', 'R-5A', 'R-5B', 'CMU', 'RTH', 'O/S', 'M-1', 'M-2', 'M-3', 'O-1', 'O-2', 'O-3', 'R-0', 'A-1', 'R-1', 'R-2', 'R-3', 'R-4', 'R-5', 'R-6', 'B-1', 'B-2', 'B-3'] |  | The Principal Use Table (Table 4205) shows that 'Solar array' under Utilities is prohibited (marked '-') in the listed districts. Other use types under Utilities include 'Utility, major' which is permitted (P) or allowed with conditions (R, A) in many districts, and 'Utility, minor' which is generally permitted (R) in most districts. The prohibition applies specifically to 'Solar array' use type, indicating utility-scale solar energy systems are unconditionally prohibited in these districts. |  | Sec. 24-4205. Principal Use Table |  | https://henrico.gov/pdfs/countyattorney/Chpt024Zoning.pdf
Virginia | James City |  | County | 51095 | Structures (Non-Participating) | 400 | feet | Solar facilities should not be located within 400 feet of residences. This setback is measured from the fenced area of the solar facilities. The policy defines large utility-scale solar facilities as those generating 1 MW or greater and located on 20 acres or more. Other setback distances mentioned include 250 feet from historic, cultural, recreational, special flood hazard areas, and environmentally sensitive areas, but these do not pertain to residences. The 400-foot setback is the only fixed distance specified for occupied dwellings or residences. |  | Location Guidance |  | https://www.jamescitycountyva.gov/DocumentCenter/View/38637/Solar-Policy-PDF
Virginia | James City |  | County | 51095 | Property Line (Non-Participating) | 50 | feet | Solar facilities, including fencing and support equipment, should be fully screened from ground-level view by vegetated buffers at least 50 feet in width from adjacent properties. Other relevant distances include a minimum distance of one mile between fenced areas of separate solar facilities and a 100 feet buffer from public rights-of-way. These distances are measured from the fenced area of the solar facilities. The policy applies to large utility-scale solar facilities defined as generating 1 MW or greater and located on 20 acres or more of fenced area. |  | Location Guidance |  | https://www.jamescitycountyva.gov/DocumentCenter/View/38637/Solar-Policy-PDF
Virginia | James City |  | County | 51095 | Roads | 100 | feet | Solar facilities, including fencing and support equipment, should be fully screened from ground-level view by vegetated buffers at least 100 feet in width from public rights-of-way. Other related guidance includes a 50 feet buffer from adjacent properties and no solar facilities within 400 feet of residences or 250 feet of historic, cultural, recreational, special flood hazard areas, and environmentally sensitive areas. Large utility-scale solar facilities are defined as those generating 1 MW or greater and located on 20 acres or more of fenced area. |  | Location Guidance |  | https://www.jamescitycountyva.gov/DocumentCenter/View/38637/Solar-Policy-PDF
Virginia | James City |  | County | 51095 | Public Conservation Lands | 250 | feet | Solar facilities should not be located within 250 feet of environmentally sensitive areas and resources. Solar facilities should incorporate appropriate setbacks, buffers, and screening to address proximity to the above-named areas. For the purpose of this policy, the recommended distances shall be measured from the fenced area of the solar facilities. |  |  |  | https://www.jamescitycountyva.gov/DocumentCenter/View/38637/Solar-Policy-PDF
Virginia | James City |  | County | 51095 | Other Secs | 1 | miles | There should be a minimum distance of one mile between fenced areas of separate solar facilities; however, consideration may be made for a closer distance based upon the size, scale, and design of a facility and the overall suitability of a given site. For the purpose of this policy, the recommended distances shall be measured from the fenced area of the solar facilities. |  | Location Guidance |  | https://www.jamescitycountyva.gov/DocumentCenter/View/38637/Solar-Policy-PDF
Virginia | James City |  | County | 51095 | Minimum Lot Size | 20 | acres | Large utility-scale solar facilities should be located on 20 acres or more of total fenced area. Other options include community solar facilities and small utility-scale solar facilities, which should be located on less than 20 acres of total fenced area. The unit for the minimum lot size is acres. |  | 1. Solar Facility Definitions and Location Guidance |  | https://www.jamescitycountyva.gov/DocumentCenter/View/38637/Solar-Policy-PDF
Virginia | James City |  | County | 51095 | Maximum Lot Size | 300 | acres | Large utility-scale solar facilities should be located on 20 acres or more of total fenced area and the total project area should not exceed 300 acres. Other categories include community solar facilities and small utility-scale solar facilities, both of which should be located on less than 20 acres of total fenced area. The units for the maximum lot size are acres. |  | Location Guidance |  | https://www.jamescitycountyva.gov/DocumentCenter/View/38637/Solar-Policy-PDF
Virginia | James City |  | County | 51095 | Visual Impact |  |  | The ordinance requires that the SUP application for solar facilities include 'a landscape plan outlining existing vegetation and the limits of proposed clearing, buffers, screening, and plant materials and species' and 'a report describing and addressing the viewshed impacts of the facility.' Large utility-scale solar facilities are defined as those generating 1 MW or greater and located on 20 acres or more of total fenced area, to be located outside the Primary Service Area in specified zoning districts. Other types of solar facilities include community solar facilities (5 MW or less, less than 1 MW in James City County, on less than 20 acres), and small utility-scale facilities (less than 1 MW, less than 20 acres). Conditions may be imposed upon individual SUPs to mitigate negative impacts, including visual impacts. |  | To help address the impacts of any proposed solar facility, the SUP application should include the following |  | https://www.jamescitycountyva.gov/DocumentCenter/View/38637/Solar-Policy-PDF
Virginia | James City |  | County | 51095 | Screening |  |  | The policy defines large utility-scale solar facilities as those generating 1 MW or greater and located on 20 acres or more, to be located outside the Primary Service Area in specific zoning districts. It explicitly requires that "Solar facilities, including fencing and support equipment, should be fully screened from ground-level view by vegetated buffers at least 50 feet in width from adjacent properties and at least 100 feet in width from public rights-of-way." Other options include community solar facilities (5 MW or less, less than 1 MW in James City County) and small utility-scale facilities (less than 1 MW, less than 20 acres), with location and size guidelines. The policy also recommends setbacks, buffers, and screening to address proximity to residences, historic, cultural, recreational, special flood hazard areas, and environmentally sensitive areas. |  | 1. Solar Facility Definitions |  | https://www.jamescitycountyva.gov/DocumentCenter/View/38637/Solar-Policy-PDF
Virginia | James City |  | County | 51095 | Soil |  |  | Applications for solar facilities should include 'plans for addressing erosion and sedimentation, grading, and stormwater management.' Solar panels are to be considered unconnected impervious areas when performing post-development water quality and quantity calculations. The policy defines large utility-scale solar facilities as those generating 1 MW or greater and located on 20 acres or more of total fenced area, which should be located outside the Primary Service Area in specified zoning districts. Other options include community solar facilities (5 MW or less, less than 1 MW in James City County) and small utility-scale facilities (less than 1 MW, less than 20 acres). |  | 3. Solar Facility Definitions. |  | https://www.jamescitycountyva.gov/DocumentCenter/View/38637/Solar-Policy-PDF
Virginia | James City |  | County | 51095 | Primary Use Districts | ['General Agricultural (A-1)', 'Rural Residential (R-8)', 'Public Lands (PL)'] |  | Large utility-scale solar facilities should be located on 20 acres or more of total fenced area. They should be located outside the Primary Service Area (PSA) in the General Agricultural (A-1), Rural Residential (R-8), or Public Lands (PL) zoning districts. Total project area should not exceed 300 acres. Other options include community solar facilities (less than 5 MW) and small utility-scale solar facilities (less than 1 MW), which should be located on less than 20 acres and may be located inside and outside the PSA. |  | 2. Location Guidance |  | https://www.jamescitycountyva.gov/DocumentCenter/View/38637/Solar-Policy-PDF
Virginia | James City |  | County | 51095 | Special Use Districts | ['General Agricultural (A-1)', 'Rural Residential (R-8)', 'Public Lands (PL)'] |  | Large utility-scale solar facilities should be located on 20 acres or more of total fenced area. They should be located outside the Primary Service Area (PSA) in the General Agricultural (A-1), Rural Residential (R-8), or Public Lands (PL) zoning districts. Other options include community solar facilities (less than 5 MW) and small utility-scale solar facilities (less than 1 MW), which should be located on less than 20 acres and may be located inside and outside the PSA. |  | 2. Location Guidance |  | https://www.jamescitycountyva.gov/DocumentCenter/View/38637/Solar-Policy-PDF
Virginia | King George |  | County | 51099 | Structures (Non-Participating) | 200 | feet | Section 7-7-10(I)(1)(ii) states: 'All structures - including fences, panels, and all ancillary equipment/buildings â€“ shall be at least 200 ft. from any residential district, planned development district, or dwelling.' Other setback distances mentioned include no minimum setbacks for interior or abutting lot lines and 100 ft. from agricultural, commercial, or industrial districts, but these do not pertain to occupied dwellings, buildings, structures, or residences. |  | Section 7-7-10. Solar Energy, Utility-Scale |  | https://www.kinggeorgecountyva.gov/DocumentCenter/View/10212/Proposed-Sections-7-7-8-7-7-9-7-7-10-Solarpdf
Virginia | King George |  | County | 51099 | Property Line (Non-Participating) | 100 | feet | Ground mounted utility-scale solar energy facilities that are located on contiguous lots shall not have minimum setbacks for interior, or abutting, lot lines; all structures - including fences, panels, and all ancillary equipment/buildings â€“ shall be at least 200 ft. from any residential district, planned development district, or dwelling; and all structures - including fences, panels, and all ancillary equipment/buildings â€“ shall be at least 100 ft. from all agricultural, commercial, or industrial district. |  | Section 7-7-10. Solar Energy, Utility-Scale. |  | https://www.kinggeorgecountyva.gov/DocumentCenter/View/10212/Proposed-Sections-7-7-8-7-7-9-7-7-10-Solarpdf
Virginia | King George |  | County | 51099 | Other Secs | 2 | miles | Section 7-7-10 (J)(2) states: 'No utility-scale solar facility shall be located within two miles of another existing or permitted utility-scale solar facility unless they are part of a contiguous "solar farm."' This is a minimum required separation distance of 2 miles between full utility-scale solar energy facilities (i.e., full farms or installations), not individual components. |  | Section 7-7-10. Solar Energy, Utility-Scale |  | https://www.kinggeorgecountyva.gov/DocumentCenter/View/10212/Proposed-Sections-7-7-8-7-7-9-7-7-10-Solarpdf
Virginia | King George |  | County | 51099 | Noise | 50 | dBA | During operation, a utility-scale solar facility shall not produce a noise level that exceeds 65 dBA as measured at the property line or 50 dBA as measured at the nearest neighboring dwelling. The most restrictive maximum noise level allowed is 50 dBA at the nearest neighboring dwelling. |  | Section 7-7-10. Solar Energy, Utility-Scale. |  | https://www.kinggeorgecountyva.gov/DocumentCenter/View/10212/Proposed-Sections-7-7-8-7-7-9-7-7-10-Solarpdf
Virginia | King George |  | County | 51099 | Maximum Height | 15 | feet | Section 7-7-10 (H) Height Limits states: 'If the utility-scale solar energy facility is ground-mounted, the facilityâ€™s height shall not exceed 15 ft. at the tallest point, including appurtenances. The Board of Supervisors may approve a greater height based upon the demonstration of a significant need where the impacts of increased height are mitigated.' Additionally, 'If the utility-solar energy facility is roof-mounted or otherwise integrated into a principal or accessory building, the facilityâ€™s height shall not exceed the maximum height limit of the district in which it is located.' The units for the height restriction are feet. |  | Section 7-7-10. Solar Energy, Utility-Scale. |  | https://www.kinggeorgecountyva.gov/DocumentCenter/View/10212/Proposed-Sections-7-7-8-7-7-9-7-7-10-Solarpdf
Virginia | King George |  | County | 51099 | Minimum Lot Size | 2 | acres | Section 7-7-10 (F) states: 'Minimum lot area of 2 acres, and the maximum area shall be 500 acres, including the required open space.' This minimum lot size applies specifically to utility-scale solar energy facilities, which are defined as having a minimum generation of 5 megawatts (5 MW) per Section 7-7-10 (C)(1). |  | Section 7-7-10. Solar Energy, Utility-Scale |  | https://www.kinggeorgecountyva.gov/DocumentCenter/View/10212/Proposed-Sections-7-7-8-7-7-9-7-7-10-Solarpdf
Virginia | King George |  | County | 51099 | Maximum Lot Size | 500 | acres | Section 7-7-10 (F) states: 'Minimum lot area of 2 acres, and the maximum area shall be 500 acres, including the required open space.' This is the explicit maximum lot size for utility-scale solar energy facilities. No other maximum lot size values for utility-scale systems are provided. The units are acres, a standard area measurement. |  | Section 7-7-10. Solar Energy, Utility-Scale |  | https://www.kinggeorgecountyva.gov/DocumentCenter/View/10212/Proposed-Sections-7-7-8-7-7-9-7-7-10-Solarpdf
Virginia | King George |  | County | 51099 | Coverage | 65 | percent of lot area | Section 7-7-10 (G) states: 'Lot coverage shall not exceed 65% of the total lot acreage, including the space between panels.' It further clarifies that 'areas within a 100-year floodplain and areas exceeding 15% slope shall not count towards the total lot acreage used to calculate the maximum lot coverage of panels.' This is the explicit maximum land coverage allowed for utility-scale solar energy facilities. No other maximum land coverage values for utility-scale systems are provided. |  | Section 7-7-10. Solar Energy, Utility-Scale |  | https://www.kinggeorgecountyva.gov/DocumentCenter/View/10212/Proposed-Sections-7-7-8-7-7-9-7-7-10-Solarpdf
Virginia | King George |  | County | 51099 | Decommissioning |  |  | Section 7-7-10 (CC) and (DD) explicitly require that "all applications for a utility-scale solar energy facility shall require a Decommission and Reclamation plan." The plan must be "certified by an engineer or contractor with demonstrated expertise in solar facility removal," and include "the anticipated life of the project; an estimated deconstruction schedule; the estimated decommissioning cost in current dollars." The cost "shall be guaranteed by bond, letter of credit, or other security approved by the County," with funds deposited "before any building permit is issued." Utility-scale solar energy facilities "which have reached the end of their useful life, have been abandoned, or have not been in active and continuous service for a period of 12 months shall be removed at the ownerâ€™s or operatorâ€™s expense," with notification to the Administrator required. If the owner fails to remove the installation, "the County may collect the surety and the County or hired third party may enter the property to physically remove the installation." Decommissioning includes "removal of all solar electric systems, buildings, cabling, electrical components, security barriers, roads, foundations, pilings, and any other associated facilities," and site restoration "to as natural a pre-development condition as possible" within 12 months, with exceptions requiring Board of Supervisors approval. Hazardous materials must be disposed of "in accordance with federal and state law." Other solar energy facility categories include medium-scale (500 KW to 5 MW) and small-scale (up to 500 KW), each with their own decommissioning requirements detailed in Sections 7-7-8 and 7-7-9 respectively, but these apply only to those scales and not to utility-scale facilities. |  | Section 7-7-10. Solar Energy, Utility-Scale. |  | https://www.kinggeorgecountyva.gov/DocumentCenter/View/10212/Proposed-Sections-7-7-8-7-7-9-7-7-10-Solarpdf
Virginia | King George |  | County | 51099 | Visual Impact |  |  | Section 7-7-10 (W)(6) Visual Impact Analysis requires that "The applicant shall provide accurate, to scale, photographic simulations showing the relationship of the facility and its associated amenities and development to its surroundings." These simulations "shall show such views of solar structures from locations such as property lines and roadways, as deemed necessary by the municipality to assess the visual impact of the facility." The "total number of simulations and the perspectives from which they are prepared shall be established by the Administrator after the pre-application meeting." This applies specifically to utility-scale solar energy facilities with a minimum generation of 5 megawatts (5 MW). Other related requirements include a Community Impact Assessment, Environmental Impact Assessment, and various plans (Grading, Landscaping, Herbicide Land Application), but these do not explicitly address visual impact assessment. The ordinance distinguishes utility-scale (5 MW+), medium-scale (500 KW to 5 MW), and small-scale (up to 500 KW) solar energy facilities, but only the utility-scale section explicitly mandates a visual impact assessment. |  | Section 7-7-10. Solar Energy, Utility-Scale |  | https://www.kinggeorgecountyva.gov/DocumentCenter/View/10212/Proposed-Sections-7-7-8-7-7-9-7-7-10-Solarpdf
Virginia | King George |  | County | 51099 | Repowering |  |  | Section 7-7-10 (CC)(2) states: "Utility-scale solar energy facilities which have reached the end of their useful life, have been abandoned, or have not been in active and continuous service for a period of 12 months shall be removed at the ownerâ€™s or operatorâ€™s expense, except if the project is being repowered or a force majeure event has or is occurring requiring longer repairs; however, the County may require evidentiary support that a longer repair period is necessary." This is the only explicit regulation specific to repowering for utility-scale solar energy facilities in the provided text. Other sections address decommissioning, removal, and inspection but do not mention repowering except for medium-scale and small-scale solar energy facilities, which are not applicable here. |  | Section 7-7-10. Solar Energy, Utility-Scale |  | https://www.kinggeorgecountyva.gov/DocumentCenter/View/10212/Proposed-Sections-7-7-8-7-7-9-7-7-10-Solarpdf
Virginia | King George |  | County | 51099 | Fencing |  |  | Section 7-7-10 (Solar Energy, Utility-Scale) subsection (P) states: 'The facilities shall be enclosed by security fencing.' Requirements include: '(1) All security fencing shall be a minimum of 6 ft. in height and topped with razor/barbed wire, as appropriate.' '(2) All security fencing shall be placed around sections of the infrastructure (not the entire site) to provide access corridors for wildlife to navigate through the facility.' '(3) All security fencing shall be constructed so as to substantially lessen the likelihood of entry by unauthorized individuals.' '(4) A performance bond reflecting the costs of anticipated security fence maintenance shall be posted and maintained.' '(5) Failure to maintain the security fencing shall result in revocation of the Zoning Permit and/or Special Exception Permit, and the facilityâ€™s decommissioning.' Other solar energy facility categories (medium-scale and small-scale) do not explicitly enact fencing requirements in the provided text. |  | Section 7-7-10. Solar Energy, Utility-Scale |  | https://www.kinggeorgecountyva.gov/DocumentCenter/View/10212/Proposed-Sections-7-7-8-7-7-9-7-7-10-Solarpdf
Virginia | King George |  | County | 51099 | Signage |  |  | Section 7-7-10 (Solar Energy, Utility-Scale), subsection (R) Signage states: "No signage of any type may be placed on the facility other than notices, warnings, and identification information required by law." Signage "shall not exceed 40 sq. ft. displaying the facility name, address, and emergency contact information, unless additional signage is required by National Electric Safety Code." Warning signage "shall be placed on solar equipment to the extent appropriate or legally required." Solar equipment "shall not be used for displaying any advertising except for reasonable identification of the manufacturer or operator of the solar energy project." All signs, flags, streamers, or similar items, both temporary and permanent, are prohibited on solar equipment except for: (i) Manufacturer's or installer's identification; (ii) Appropriate warning signs and placards; (iii) Signs that may be required by a federal agency; and (iv) Signs that provide a 24-hour emergency contact phone number and warn of any danger. Other sections (7-7-8 Medium-Scale and 7-7-9 Small-Scale) do not explicitly enact signage requirements for utility-scale solar energy facilities. |  | Section 7-7-10. Solar Energy, Utility-Scale |  | https://www.kinggeorgecountyva.gov/DocumentCenter/View/10212/Proposed-Sections-7-7-8-7-7-9-7-7-10-Solarpdf
Virginia | King George |  | County | 51099 | Screening |  |  | Section 7-7-10 (K) requires "A buffer shall be located within the setbacks required under this Section and shall run around the entire perimeter of the property." This buffer "shall be maintained for the life of the facility" and "Forest resources shall be preserved by maintaining natural buffers." Section 7-7-10 (AA) mandates a Landscaping Plan "prepared by a certified landscape architect or other qualified, licensed person" that "shall indicate all ground cover, screening and buffering materials, landscaping, and elevations" and that "All landscaping, screening, and buffering shall be in accordance with Article VIII, Community Design Standards of this Ordinance." Section 7-7-10 (N) requires maintenance of "the buffer areas, and landscaping." Additionally, Section 7-7-10 (J)(1) requires that "tie lines shall be located and buffered to block visibility from public roads or other right-of-way." These provisions explicitly impose vegetative buffer and screening requirements for utility-scale solar energy facilities (minimum generation of 5 MW). Other scale categories such as medium-scale (500 KW to 5 MW) and small-scale (up to 500 KW) solar energy facilities also have landscaping and screening requirements (Sections 7-7-8 (I) and 7-7-9 (H)), but the focus here is on utility-scale systems as defined in Section 7-7-10. |  | Section 7-7-10. Solar Energy, Utility-Scale |  | https://www.kinggeorgecountyva.gov/DocumentCenter/View/10212/Proposed-Sections-7-7-8-7-7-9-7-7-10-Solarpdf
Virginia | King George |  | County | 51099 | Soil |  |  | Section 7-7-10 (E) Land Disturbance states: 'The clearing, grading, and overall site disturbance is limited to only that which is necessary; superfluous clearing and grading is not permitted, in order to retain existing trees and other groundcover.' Section 7-7-10 (Z) Grading Plan requires: 'A Grading Plan that limits grading to the greatest practicable extent by avoiding steep slopes and laying out arrays parallel to landforms,' including details such as 'existing and proposed contours,' 'locations and amount of topsoil to be stripped and stockpiled onsite (if any),' 'percent of the site to be graded,' 'an earthwork balance achieved on-site with no import or export of soil,' and 'indication of natural flow patterns in drainage design and amount of impervious surface.' Section 7-7-10 (DD) Decommission and Reclamation Plan mandates: 'The site shall be graded and re-seeded or replanted within 12 months of removal of solar facilities to restore it to as natural a pre-development condition as possible.' These requirements explicitly regulate soil disturbance, erosion control, and sediment management for utility-scale solar energy facilities (minimum generation of 5 megawatts). Other solar energy facility categories include medium-scale (500 KW to 5 MW) and small-scale (up to 500 KW), which have similar but separate provisions. The utility-scale section applies to facilities with minimum generation of 5 MW and includes additional requirements such as buffers, setbacks, and environmental impact assessments. |  | Section 7-7-10. Solar Energy, Utility-Scale |  | https://www.kinggeorgecountyva.gov/DocumentCenter/View/10212/Proposed-Sections-7-7-8-7-7-9-7-7-10-Solarpdf
Virginia | King William |  | County | 51101 | Property Line (Non-Participating) | 150 | feet | For photovoltaic panels, substations, and other equipment associated with the production and distribution of electricity (other than poles and wires) the following minimum buffers are required: a. One hundred fifty (150) feet from any property line or road. No panels, cabinets, or other associated equipment, exclusive of utility poles, wires, cables, access roads, fencing, and stormwater outfalls, shall be located closer than twenty-five (25) feet from the buffer. Fencing is to placed on the outside perimeter of the panel. |  | Section 86-383. Solar energy facility, principal. |  | https://kwc.gov/DocumentCenter/View/3380/Chapter-86---Zoning--Subdivision-Ordinance
Virginia | King William |  | County | 51101 | Roads | 150 | feet | For photovoltaic panels, substations, and other equipment associated with the production and distribution of electricity (other than poles and wires) the following minimum buffers are required: One hundred fifty (150) feet from any property line or road. No panels, cabinets, or other associated equipment, exclusive of utility poles, wires, cables, access roads, fencing, and stormwater outfalls, shall be located closer than twenty-five (25) feet from the buffer. |  | Section 86-383. Solar energy facility, principal. |  | https://kwc.gov/DocumentCenter/View/3380/Chapter-86---Zoning--Subdivision-Ordinance
Virginia | King William |  | County | 51101 | Water | 100 | feet | For photovoltaic panels, substations, and other equipment associated with the production and distribution of electricity (other than poles and wires) the following minimum buffers are required: One hundred (100) feet from RPA wetlands, rivers, streams or other environmentally sensitive features and fifty (50) feet from any wetland not associated with an RPA. No panels, cabinets, or other associated equipment; exclusive of utility poles, wires, cables, and access roads, shall be located closer than ten (10) feet from the buffer. |  | Section 86-383. Solar energy facility, principal. |  | https://kwc.gov/DocumentCenter/View/3380/Chapter-86---Zoning--Subdivision-Ordinance
Virginia | King William |  | County | 51101 | Public Conservation Lands | 100 | feet | For photovoltaic panels, substations, and other equipment associated with the production and distribution of electricity (other than poles and wires) the following minimum buffers are required: One hundred (100) feet from RPA wetlands, rivers, streams or other environmentally sensitive features and fifty (50) feet from any wetland not associated with an RPA. No panels, cabinets, or other associated equipment; exclusive of utility poles, wires, cables, and access roads, shall be located closer than ten (10) feet from the buffer. Fencing is placed on the outside perimeter of the panel array and may conflict with the additional 10â€™ buffer setback. |  | Section 86-383. Solar energy facility, principal. |  | https://kwc.gov/DocumentCenter/View/3380/Chapter-86---Zoning--Subdivision-Ordinance
Virginia | King William |  | County | 51101 | Maximum Height | 20 | feet | Section 86-383, item 5 states: 'No building, structures, solar panel arrays or other equipment utilized on site may exceed twenty (20) feet in height above finished grade.' This height limitation applies to principal solar energy facilities, which include utility-scale solar facilities. The restriction does not apply to electric utility poles. Security fencing is limited to eight (8) feet in height. |  | Section 86-383. Solar energy facility, principal |  | https://kwc.gov/DocumentCenter/View/3380/Chapter-86---Zoning--Subdivision-Ordinance
Virginia | King William |  | County | 51101 | Maximum Lot Size | 1000 | acres | Utility scale facilities may be no greater than one thousand (1,000) acres. This is stated explicitly in Section 86-383, item 13.a. The text also includes a project area limit stating no more than three percent of the Countyâ€™s land mass shall be approved for large scale solar energy facilities, but this does not specify a maximum lot size and excludes local industries producing electricity for their own consumption. The maximum lot size is therefore 1,000 acres, with units explicitly given as acres. |  | Section 86-383. Solar energy facility, principal |  | https://kwc.gov/DocumentCenter/View/3380/Chapter-86---Zoning--Subdivision-Ordinance
Virginia | King William |  | County | 51101 | Decommissioning |  |  | All applications for Solar facilities shall be accompanied by a comprehensive decommissioning plan, as required by the King William County Solar and Energy Storage Policy. The decommission plan must include provisions addressing the removal of all materials and equipment including, but not limited to, cabling and wiring, both above and below ground; the restoration of the property to its predevelopment condition including soil remediation and reforestation; an estimate of the gross cost for the complete removal of the solar facility and all associated infrastructure; the means by which the solar provider shall reimburse the County for an independent review and analysis of the cost estimate; financial surety to King William County in an amount sufficient to undertake decommissioning activities should the owner default; updating the decommissioning cost estimate every five years and adjusting for inflation; and that decommissioning shall commence within six months after the facility ceases to produce any electricity for the distribution system to which it was connected. Utility-scale solar facilities exceeding 21 megawatts (MW) may be installed with a conditional use permit in the agricultural conservation district to provide electricity for use off-site. Medium-scale solar facilities may be installed in industrial districts to provide electricity for use on-site for commercial and industrial applications. Small-scale solar facilities may be installed by-right in all zoning districts to provide electricity to individual structures. Utility scale facilities may be no greater than one thousand (1,000) acres. |  | Sec. 86-383. Solar energy facility, principal. |  | https://kwc.gov/DocumentCenter/View/3380/Chapter-86---Zoning--Subdivision-Ordinance
Virginia | King William |  | County | 51101 | Fencing |  |  | Section 86-383 requires that "Security fencing and gates shall be provided and shall be designed and located in accordance with the following: a. All security fencing shall be located on the inner edge of the buffer (the edge furthest from the property line) when possible. b. Maximum height for fencing shall be eight (8) feet. c. Fencing shall include wildlife friendly design features, where the Director of Planning deems them appropriate." Additionally, height limitations specify that "Security fencing shall be limited to eight (8) feet in height." These requirements apply to principal solar energy facilities, which include utility-scale solar facilities exceeding 21 megawatts (MW) installed with a conditional use permit in the agricultural conservation district to provide electricity for use off-site. Other types of solar facilities mentioned include medium-scale solar facilities (for on-site commercial/industrial use) and small-scale solar facilities (for individual structures), but fencing requirements are explicitly detailed only for principal (utility-scale) solar energy facilities. |  | Section 86-383. Solar energy facility, principal. |  | https://kwc.gov/DocumentCenter/View/3380/Chapter-86---Zoning--Subdivision-Ordinance
Virginia | King William |  | County | 51101 | Screening |  |  | Section 86-383 requires buffers for photovoltaic panels, substations, and other equipment associated with electricity production and distribution: a minimum of 150 feet from any property line or road, and 100 feet from RPA wetlands, rivers, streams or other environmentally sensitive features. No panels or equipment shall be located closer than 25 feet from the buffer (except utility poles, wires, cables, access roads, fencing, and stormwater outfalls). Buffers must be landscaped according to specified standards, maximizing preservation of existing healthy vegetation, with detailed planting requirements for forested buffers and supplemental plantings if needed. Fencing is to be placed on the outside perimeter of the panel array and on the inner edge of the buffer. Surety for landscaping and a landscape maintenance schedule are required. The ordinance applies to utility-scale solar facilities exceeding 21 MW installed with a conditional use permit in the agricultural conservation district to provide electricity for use off-site. Other solar facility types include medium-scale solar facilities (conditional use in industrial districts for on-site commercial/industrial use) and small-scale solar facilities (by-right in all districts for individual structures). |  | Section 86-383. Solar energy facility, principal. |  | https://kwc.gov/DocumentCenter/View/3380/Chapter-86---Zoning--Subdivision-Ordinance
Virginia | King William |  | County | 51101 | Soil |  |  | Section 86-383 requires site stabilization: "Pollinator and other ecologically friendly and beneficial ground covers that promote wildlife habitats and forage are required to be planted and maintained within the facility including, but not limited to, the ground below and surrounding the solar arrays." It also mandates a decommissioning plan that includes "soil remediation, including de-compaction, to ensure agricultural soils are able to support crops or pastureland." These requirements apply to utility-scale solar facilities exceeding 21 megawatts (MW) installed with a conditional use permit in the agricultural conservation district to provide electricity for use off-site. Other scale options include small-scale solar facilities installed by-right in all zoning districts to provide electricity to individual structures, and medium-scale solar facilities installed in industrial districts to provide electricity for on-site commercial and industrial use, both requiring site plan review and approval. |  | Section 86-383. Solar energy facility, principal. |  | https://kwc.gov/DocumentCenter/View/3380/Chapter-86---Zoning--Subdivision-Ordinance
Virginia | King William |  | County | 51101 | Special Use Districts | ['Agricultural Conservation district (AC)'] |  | Utility-scale solar facilities exceeding 21 megawatts (MW) may be installed with a conditional use permit in the agricultural conservation district to provide electricity for use off-site; provided all federal, state and local regulations have been followed (Sec. 86-382(c)). The use matrix indicates utility-scale solar facilities require a conditional use permit ("C"), but specific districts beyond AC are not fully listed. Medium-scale solar facilities require conditional use permits in some districts, and small-scale solar facilities are permitted by-right in all districts with conditions. The Transportation Corridor Overlay District prohibits medium and utility scale solar facilities (Sec. 86-136(d)(13)). |  | Sec. 86-382. Zoning districts. |  | https://kwc.gov/DocumentCenter/View/3380/Chapter-86---Zoning--Subdivision-Ordinance
Virginia | King William |  | County | 51101 | Prohibited Use Districts | ['Transportation Corridor Overlay District'] |  | No medium scale, or utility scale solar facilities shall be permitted in the Transportation Corridor Overlay District (Sec. 86-136(d)(13)). Utility-scale solar facilities exceeding 21 megawatts may be installed with a conditional use permit in the agricultural conservation district to provide electricity for use off-site (Sec. 86-382(c)). Utility-scale solar facilities are listed as conditional use (C) in the use matrix without specific district prohibitions except for overlay restrictions (Sec. 86-140). Small-scale and medium-scale solar facilities have different permissions and conditions, but only the Transportation Corridor Overlay District is explicitly stated as prohibiting medium or utility scale solar facilities unconditionally. |  | Sec. 86-136. Business Management Area |  | https://kwc.gov/DocumentCenter/View/3380/Chapter-86---Zoning--Subdivision-Ordinance
Virginia | Loudoun |  | County | 51107 | Structures (Non-Participating) | 75 | feet | All components of the solar facility must be set back a distance of at least 75 feet from all buildings. This setback applies to Utility Scale Solar Facilities permitted in the GI district. The ordinance states: 'All components of the solar facility must be set back a distance of at least 75 feet from all public roads and buildings and at least 25 feet from property lines, or the applicable yards and setbacks of the underlying Zoning District, Section 7.04, or Section 5.08, whichever is greatest.' The 75 feet setback from buildings is the relevant and most restrictive setback distance from occupied dwellings, buildings, structures, and/or residences. Other setbacks mentioned (e.g., 25 feet from property lines, setbacks from public roads) are not directly related to occupied dwellings or structures. |  | 4.07.06 Solar Facility |  | https://www.loudoun.gov/DocumentCenter/View/176098/Chapter-4-Use-Specific-Standards-PDF
Virginia | Loudoun |  | County | 51107 | Property Line (Non-Participating) | 25 | feet | All components of the solar facility must be set back a distance of at least 25 feet from property lines, or the applicable yards and setbacks of the underlying Zoning District, Section 7.04, or Section 5.08, whichever is greatest. Other options include setbacks from public roads and buildings (75 feet), but these do not pertain to property lines or lot lines. |  | 4.07.06 Solar Facility |  | https://www.loudoun.gov/DocumentCenter/View/176098/Chapter-4-Use-Specific-Standards-PDF
Virginia | Loudoun |  | County | 51107 | Roads | 75 | feet | All components of the solar facility must be set back a distance of at least 75 feet from all public roads and buildings and at least 25 feet from property lines, or the applicable yards and setbacks of the underlying Zoning District, Section 7.04, or Section 5.08, whichever is greatest. |  | 4.07.06 Solar Facility |  | https://www.loudoun.gov/DocumentCenter/View/176098/Chapter-4-Use-Specific-Standards-PDF
Virginia | Loudoun |  | County | 51107 | Maximum Height | 20 | feet | Ground-mounted solar panels must not exceed 20 feet in height as measured from the highest natural grade below each such solar panel to the top of the solar panel or its support structure, whichever is higher. This height limit does not apply to electric utility poles that are connected or interconnected with such solar panels. (Section 4.07.06.B.3.c.1) |  | 4.07.06 Solar Facility |  | https://www.loudoun.gov/DocumentCenter/View/176098/Chapter-4-Use-Specific-Standards-PDF
Virginia | Loudoun |  | County | 51107 | Minimum Lot Size | 20 | acres | The minimum lot size must be 20 acres (Section 4.07.06.B.3.a.2). Other minimum sizes mentioned include 500 acres for the primary parcel and 250 acres for abutting lots (Section 4.07.06.B.1.b.1 and 4.07.06.B.1.b.2), but the most restrictive (smallest) minimum lot size is 20 acres. All units are expressed in acres. |  | 4.07.06 Solar Facility |  | https://www.loudoun.gov/DocumentCenter/View/176098/Chapter-4-Use-Specific-Standards-PDF
Virginia | Loudoun |  | County | 51107 | Decommissioning |  |  | The ordinance requires that Utility Scale Solar Facilities must include a detailed decommission plan with the Site Plan submission, which "provides procedures and requirements for removal of all components of the solar facility at the end of the useful life of the solar facility or if the solar facility is deemed abandoned by the Zoning Administrator." The plan must include "the anticipated life of the solar facility," "the estimated overall cost of decommissioning the solar facility in current dollars and the methodology used for determining such estimate," and "the manner in which the solar facility will be decommissioned." The decommission plan must be approved by the Zoning Administrator prior to Site Plan approval and updated every 5 to 10 years upon request. Security in the form of "a cash escrow, a performance surety bond, an irrevocable letter of credit, or other security acceptable to the Zoning Administrator" must be provided in the amount of the approved estimated cost of decommissioning and maintained until all obligations are met. If the facility is unsafe, the owner must either "promptly repair the solar facility to meet federal, state, and local safety standards" or "remove the solar facility in accordance with the solar facilityâ€™s approved decommission plan." If the facility is abandoned (not operated for 12 continuous months), the owner must respond to the Zoning Administrator and either correct the issue or remove the facility per the approved decommission plan within 365 days, subject to possible extension. The County may pursue legal action and use the security to remove or repair the facility if the owner fails to comply. These requirements apply specifically to Utility Scale Solar Facilities permitted in the GI district. |  | 4.07.06 Solar Facility |  | https://www.loudoun.gov/DocumentCenter/View/176098/Chapter-4-Use-Specific-Standards-PDF
Virginia | Loudoun |  | County | 51107 | Glare |  |  | Section 4.07.06.B.3.b states: 'The facility must use only panels that employ anti-glare technology, anti-reflective coatings, and other available mitigation techniques, all that meet or exceed industry standards to reduce glint and glare.' This applies to Utility Scale Solar Facilities that are a permitted use in the GI zoning district. Other relevant conditions include size, height, setbacks, and decommissioning requirements detailed throughout Section 4.07.06.B. |  | 4.07.06 Solar Facility |  | https://www.loudoun.gov/DocumentCenter/View/176098/Chapter-4-Use-Specific-Standards-PDF
Virginia | Loudoun |  | County | 51107 | Screening |  |  | Utility Scale Solar Facilities that are a permitted use in the GI zoning district "must meet Section 7.04" for Landscaping/Buffering/Screening as stated in 4.07.06.B.3.e. This requirement applies to solar facilities with a nameplate capacity rating exceeding 5,000 kilowatts and minimum lot size of 20 acres. The text also references other requirements such as height limits, setbacks, visual impact mitigation, access, decommissioning plans, and security, but the explicit vegetative buffer and screening requirement is to comply with Section 7.04. |  | 4.07.06 Solar Facility |  | https://www.loudoun.gov/DocumentCenter/View/176098/Chapter-4-Use-Specific-Standards-PDF
Virginia | Loudoun |  | County | 51107 | Special Use Districts | ['GI (General Industrial)', 'MR-HI (Mixed Residential-High Intensity)'] |  | Utility Scale Solar Facilities that meet all of the following standards are a permitted use in the GI zoning district (Section 4.07.06.B.1). Unless listed as a permitted use under Section 4.07.06.B.1, Utility Scale Solar Facilities are a Special Exception use in the GI and MR-HI Zoning Districts and are subject to Section 4.07.06.B.3 (Section 4.07.06.B.2). |  | 4.07.06 Solar Facility |  | https://www.loudoun.gov/DocumentCenter/View/176098/Chapter-4-Use-Specific-Standards-PDF
Virginia | Lunenburg |  | County | 51111 | Structures (Non-Participating) | 450 | feet | For large-scale solar energy facilities, the project area shall be set back a distance of at least 450 feet from residential structures on non-project parcels. Exceptions may be made for adjoining parcels that are owned by the applicant. Setbacks may be increased by a reasonable amount, not to exceed 500 feet, and additional buffering may be included in the conditions for a particular conditional use permit. Setbacks are measured from the outermost structure including the security fence, substation, and inverters but not including the driveways and power poles. Solar energy facilities also shall meet all setback requirements for primary structures for the zoning district in which the facility is located, in addition to the requirements set forth above. In the case of the facility location incorporating multiple zoning districts, the more restrictive requirements shall apply. |  | Section 5.D.5. Setbacks |  | https://cms5.revize.com/revize/lunenburg/SMOOTH%20VERSION%20OF%20ORDINANCE%20(W-TABLE%20INCLUDED).pdf
Virginia | Lunenburg |  | County | 51111 | Property Line (Non-Participating) | 250 | feet | Setbacks are measured from the outermost structure including the security fence, substation, and inverters but not including the driveways and power poles. The project area shall be set back a distance of at least 250 feet from adjacent property lines. Setbacks may be increased by a reasonable amount, not to exceed 500 feet, and additional buffering may be included in the conditions for a particular conditional use permit. Solar energy facilities also shall meet all setback requirements for primary structures for the zoning district in which the facility is located, in addition to the requirements set forth above. In the case of the facility location incorporating multiple zoning districts, the more restrictive requirements shall apply. Access, erosion and stormwater structures, and interconnection to the electrical grid may be made through setback areas provided that such are generally perpendicular to the property line. Exceptions may be made for adjoining parcels that are owned by the applicant. |  | Section 5. Location, appearance, and operational requirements, D. The following requirements also apply to large-scale solar energy facilities, 5. Setbacks |  | https://cms5.revize.com/revize/lunenburg/SMOOTH%20VERSION%20OF%20ORDINANCE%20(W-TABLE%20INCLUDED).pdf
Virginia | Lunenburg |  | County | 51111 | Roads | 275 | feet | The project area shall be set back a distance of at least 275 feet from the centerline of all adjoining or abutting public rights-of-way. Setbacks are measured from the outermost structure including the security fence, substation, and inverters but not including the driveways and power poles. Setbacks may be increased by a reasonable amount, not to exceed 500 feet, and additional buffering may be included in the conditions for a particular conditional use permit. Solar energy facilities also shall meet all setback requirements for primary structures for the zoning district in which the facility is located, in addition to the requirements set forth above. In the case of the facility location incorporating multiple zoning districts, the more restrictive requirements shall apply. Access, erosion and stormwater structures, and interconnection to the electrical grid may be made through setback areas provided that such are generally perpendicular to the property line. County approved permanent, buffered setback easements with non-solar facility landowners may be utilized to meet these setback requirements so long as solar facility setbacks from public rights of way are maintained. |  | Section 5. Location, appearance, and operational requirements. D. The following requirements also apply to large-scale solar energy facilities: 5. Setbacks. |  | https://cms5.revize.com/revize/lunenburg/SMOOTH%20VERSION%20OF%20ORDINANCE%20(W-TABLE%20INCLUDED).pdf
Virginia | Lunenburg |  | County | 51111 | Maximum Height | 15 | feet | The maximum height of the lowest edge of photovoltaic panels shall be ten feet as measured from the finished grade. Solar energy generation facilities shall not exceed a height of 15 feet, which shall be measured from the highest natural grade below each solar panel. This limit shall not apply to utility poles and the interconnection to the overhead electric utility grid. The Board of Supervisors may approve a greater height based upon the demonstration of a significant need where the impacts of increased height are mitigated. |  | Section 5. Location, appearance, and operational requirements |  | https://cms5.revize.com/revize/lunenburg/SMOOTH%20VERSION%20OF%20ORDINANCE%20(W-TABLE%20INCLUDED).pdf
Virginia | Lunenburg |  | County | 51111 | Decommissioning |  |  | Section 8. Decommissioning; Unsafe or abandoned projects explicitly enacts decommissioning requirements for large-scale solar energy facilities. It requires that prior to operation, the applicant shall provide a final decommissioning and reclamation plan for review and approval and must provide security in the amount of the estimated cost of the decommissioning, which may include a cash escrow, performance surety bond, certified check, or other security acceptable to the County. The decommissioning cost estimate may not be reduced by estimated salvage values and must be updated every five years. If a facility is unsafe or abandoned, the owner/operator must repair or remove it within specified timeframes, with removal to be completed within 365 days of abandonment unless extended by the Board of Supervisors. The site must be restored to as natural a pre-development condition as possible, including removal of all solar electric systems, buildings, cabling, electrical components, security barriers, roads, foundations, pilings, and any other associated facilities. Hazardous materials must be disposed of in accordance with federal and state law. If the owner/operator fails to remove or repair the facility after notice, the County may pursue legal action and use the decommissioning security to remove the facility. These requirements apply specifically to medium-scale and large-scale solar energy facilities, including those defined as large-scale (5 MW or greater). |  | Section 8. Decommissioning; Unsafe or abandoned projects |  | https://cms5.revize.com/revize/lunenburg/SMOOTH%20VERSION%20OF%20ORDINANCE%20(W-TABLE%20INCLUDED).pdf
Virginia | Lunenburg |  | County | 51111 | Glare |  |  | Section 5.D.4 requires that large-scale solar energy facilities "shall utilize only panels that employ anti-glare technology, anti-reflective coatings, and other available mitigation techniques, all that meet or exceed industry standards, to reduce glint and glare." The applicant must provide "written certification from a qualified expert, acceptable to the county, that the facility's panels incorporate and utilize anti-glare technology and anti-reflective coatings and reduce glint and glare to levels that meet or exceed industry standards." Additionally, Section 4.k.7 mandates a "glint and glare study that demonstrates either that the panels will be sited, designed, and installed to eliminate glint and glare effects on roadway users, nearby residences, commercial areas, and other sensitive viewing locations, or that the applicant will use available mitigation techniques to reduce glint and glare to the lowest achievable levels." This study must assess and quantify potential glint and glare effects and address health, safety, and visual impacts, and be conducted by qualified individuals using appropriate software and procedures at the time of building permit application. These explicit glare restrictions apply to Solar Energy Facility, Large-Scale, defined as ground-mounted solar facilities with rated capacity of five megawatts (5 MW) alternating current or greater. |  | Section 5. Location, appearance, and operational requirements |  | https://cms5.revize.com/revize/lunenburg/SMOOTH%20VERSION%20OF%20ORDINANCE%20(W-TABLE%20INCLUDED).pdf
Virginia | Lunenburg |  | County | 51111 | Visual Impact |  |  | Section 5.D.4 requires that "The applicant shall demonstrate through project siting and proposed mitigation, that the solar project minimizes impacts on public viewsheds, including from residential areas and areas of scenic, historical, cultural, archaeological, and recreational significance." It also requires "photo or other realistic simulations or modeling of the proposed solar energy project from potentially sensitive locations as deemed necessary by the Planning Office to assess the visual impact of the project" (Section 4.3.e.12). The Planning Commission or Board of Supervisors "may require other relevant information deemed to be necessary to evaluate the application." Section 7 states that "to preserve the intent and goals of the Comprehensive Plan, protect County viewsheds and resources... the following non-exhaustive list of additional criteria may be considered" including "The proximity of the site to, observability from, and impact on areas of scenic, historical, and archaeological significance" and "The proposed use of available technology, coatings, and other measures for mitigating adverse impacts of the facility." |  | Section 5. Location, appearance, and operational requirements |  | https://cms5.revize.com/revize/lunenburg/SMOOTH%20VERSION%20OF%20ORDINANCE%20(W-TABLE%20INCLUDED).pdf
Virginia | Lunenburg |  | County | 51111 | Fencing |  |  | The project area shall be enclosed by security fencing not less than six feet in height and equipped with an appropriate anticlimbing device such as strands of barbed wire on top of the fence. The height and/or location of the fence may be altered in the conditions for a particular conditional use permit. Fencing must be installed on the interior of the vegetative buffer. Fencing shall be placed around sections of the infrastructure (not the entire site) to provide access corridors for wildlife to navigate through the facility. The fencing shall be maintained while the facility is in operation. |  | Section 5. Location, appearance, and operational requirements, A. Requirements that apply to all solar energy facilities, 6. Fencing |  | https://cms5.revize.com/revize/lunenburg/SMOOTH%20VERSION%20OF%20ORDINANCE%20(W-TABLE%20INCLUDED).pdf
Virginia | Lunenburg |  | County | 51111 | Screening |  |  | Section 5.D.6 requires for large-scale solar energy facilities a vegetated buffer sufficient to mitigate the visual impact of the facility. The buffer "shall consist of a landscaped strip at least 50 feet wide, shall be located within the setbacks required under this Section, and shall run around the entire perimeter of the property." Existing vegetation is preferred, but if necessary, "an installed landscaped strip consisting of multiple rows of staggered trees and other vegetation" must be provided. The buffer plants "should be made up of plant materials at least three feet tall, at the time of planting, and that are expected to grow to a minimum height of eight feet within three years." Landscaping must consist of "plants, shrubs, trees, grasses, forbs, and wildflowers native to the County," with non-invasive plants allowed if native plants are insufficient. The Planning Commission or Board of Supervisors may require "increased setbacks and additional or taller vegetative buffering" depending on height or topography. The buffer "shall be maintained for the life of the facility." An earthen berm may also be used to "screen or mitigate the visual impact of the solar facilities from public view." These requirements apply specifically to large-scale solar energy facilities, defined as "a ground-mounted solar facility that generates electricity from sunlight on an area adequate to support a rated capacity of five megawatts (5 MW) alternating current or greater." |  | Section 5. Location, appearance, and operational requirements |  | https://cms5.revize.com/revize/lunenburg/SMOOTH%20VERSION%20OF%20ORDINANCE%20(W-TABLE%20INCLUDED).pdf
Virginia | Lunenburg |  | County | 51111 | Soil |  |  | The ordinance requires a Draft grading plan as part of the application for solar energy facilities, which "shall identify: Areas of steep slopes; Locations of topsoil to be removed and preserved, noting that no topsoil will be removed from Lunenburg County, Virginia; Locations of stormwater drainage and erosion and sediment control features." It further states that "no panels will be placed on steep slopes and that no grading or land disturbance will occur that will create a slope greater than 8%." Additionally, for large-scale solar energy facilities, "Access, erosion and stormwater structures, and interconnection to the electrical grid may be made through setback areas provided that such are generally perpendicular to the property line." These requirements apply to large-scale solar energy facilities defined as "A ground-mounted solar facility that generates electricity from sunlight on an area adequate to support a rated capacity of five megawatts (5 MW) alternating current or greater." |  | Section 4. Applications and procedures for solar energy facilities |  | https://cms5.revize.com/revize/lunenburg/SMOOTH%20VERSION%20OF%20ORDINANCE%20(W-TABLE%20INCLUDED).pdf
Virginia | Mecklenburg |  | County | 51117 | Property Line (Non-Participating) | 150 | feet | The minimum setback to all property lines shall be 150 feet for utility-scale solar facilities. Additionally, a buffer zone at least 100 feet wide extending from the property line shall be landscaped for screening purposes. These requirements apply specifically to utility-scale solar facilities, defined as facilities with sites generally over two acres and capacity in excess of one megawatt (1 MW). |  | 20.7 MINIMUM DEVELOPMENT STANDARDS | 2023 | https://www.mecklenburgva.com/DocumentCenter/View/860/2023-Zoning-Ordinance
Virginia | Mecklenburg |  | County | 51117 | Other Secs | 2 | miles | Section 20.11(3) states: 'A utility-scale solar facility will not be located within two (2) miles of another approved or constructed Utility-Scale, Small-Scale, or Community-Scale Solar facility to mitigate the impacts related to the scale of the use.' This is the explicit minimum required separation distance for utility-scale solar facilities from other existing or planned solar energy conversion systems. Other scale categories (small-scale and community-scale) have the same 2-mile separation requirement from other solar facilities. The unit 'miles' is used as stated in the text. |  | 20.11 Utility-Scale Solar Facility | 2023 | https://www.mecklenburgva.com/DocumentCenter/View/860/2023-Zoning-Ordinance
Virginia | Mecklenburg |  | County | 51117 | Maximum Height | 15 | feet | The Maximum height of primary structures and accessory buildings shall be 15 feet as measured from the finished grade at the base of the structure to its highest point, including appurtenances. The Board of Supervisors may approve a greater height based upon the demonstration of a significant need where the impacts of increased height are mitigated. This restriction applies specifically to utility-scale solar facilities as stated in section 20.7(d). |  | 20.7 MINIMUM DEVELOPMENT STANDARDS | 2023 | https://www.mecklenburgva.com/DocumentCenter/View/860/2023-Zoning-Ordinance
Virginia | Mecklenburg |  | County | 51117 | Minimum Lot Size | 2 | acres | The minimum area of a utility-scale solar facility shall be two (2) acres. Utility-scale solar facilities are defined as facilities that generate electricity from sunlight which will be used to provide electricity to a utility provider, generally over two acres and with capacity in excess of one megawatt (1 MW). This minimum size is explicitly stated in section 20.7(a)(1). Other scale categories include small-scale (less than 15 kW or disturbance zone equal to or less than an acre) and medium-scale (sites between one to three acres with a maximum capacity of 999 kW), but these do not apply to utility-scale facilities. The unit for the minimum lot size is acres. |  | 20.7 MINIMUM DEVELOPMENT STANDARDS | 2023 | https://www.mecklenburgva.com/DocumentCenter/View/860/2023-Zoning-Ordinance
Virginia | Mecklenburg |  | County | 51117 | Maximum Lot Size | 500 | acres | Section 20.11(2) states: 'The area, within which all construction, material storage, grading and related activities for the utility-scale solar facility occurs, will be no more than a total of five (500) acres.' Additionally, section 20.14 sets a cumulative maximum acreage cap of 2,325 acres within Mecklenburg County for all solar projects combined, including Utility-Scale Solar Facilities. The units for these maximum lot sizes are acres. |  | 20.11 Utility-Scale Solar Facility | 2023 | https://www.mecklenburgva.com/DocumentCenter/View/860/2023-Zoning-Ordinance
Virginia | Mecklenburg |  | County | 51117 | Decommissioning |  |  | Section 20.8 DECOMMISSIONING requires that "Solar facilities which have reached the end of their useful life or have not been in active and continuous service for a period of one (1) year shall be removed at the ownerâ€™s or operatorâ€™s expense." The owner must "notify the Zoning Administrator by certified mail of the proposed date of discontinued operations and plans for removal." Decommissioning includes "removal of all solar electric systems, buildings, cabling, electrical components, security barriers, roads, foundations, pilings, and any other associated facilities," and the site "shall be graded and re-seeded to restore it to as natural a condition as possible." The decommissioning must be "performed in compliance with the approved decommissioning plan," which includes a detailed cost estimate, updated every five years, and financial assurance through escrow or other security. If the owner fails to remove the installation, "the County may collect the surety and the County or hired third party may enter the property to physically remove the installation." These requirements apply to utility-scale solar facilities as defined in 20.3(l) as "a facility that generates electricity from sunlight which will be used to provide electricity to a utility provider" with "capacity in excess of one megawatt (1 MW)" and generally over two acres. Other solar facility types mentioned include small-scale and medium-scale, with different definitions and conditions, but the decommissioning requirements described are explicitly stated for solar facilities generally and apply to utility-scale facilities as part of the ordinance. |  | 20.8 DECOMMISSIONING | 2023 | https://www.mecklenburgva.com/DocumentCenter/View/860/2023-Zoning-Ordinance
Virginia | Mecklenburg |  | County | 51117 | Visual Impact |  |  | Section 20.5 Applications and Procedures requires that applications for a solar facility (medium-scale and utility-scale) include a visual impact analysis to demonstrate through project siting and proposed mitigation, if necessary, that the solar facility minimizes impact on the visual character of the County. The applicant shall provide accurate, to scale, photographic simulations showing the relationship of the solar facility and its associated amenities and development to its surroundings. The photographic simulations shall show such views of solar structures from locations such as property lines and roadways, as deemed necessary by the County in order to assess the visual impact of the solar facility. The total number of simulations and the perspectives from which they are prepared shall be established by the zoning administrator after the pre-application meeting. |  | 20.5 APPLICATIONS AND PROCEDURES | 2023 | https://www.mecklenburgva.com/DocumentCenter/View/860/2023-Zoning-Ordinance
Virginia | Mecklenburg |  | County | 51117 | Fencing |  |  | The ordinance explicitly requires that utility-scale solar facilities "shall be enclosed by security fencing on the interior of the buffer area (not to be seen by other properties) not less than seven (7) feet in height and topped with razor/barbed wire, as appropriate." It also mandates that "a performance bond reflecting the costs of anticipated fence maintenance shall be posted and maintained." Failure to maintain the security fencing "shall result in revocation of the SEP and the facilityâ€™s decommissioning." Additionally, the fencing is part of the minimum development standards for utility-scale solar facilities, which include other requirements such as setbacks, height limits, and screening buffers. The ordinance distinguishes between small-scale, medium-scale, and utility-scale solar facilities, with this fencing requirement applying specifically to utility-scale facilities defined as those "which will be used to provide electricity to a utility provider" with sites generally over two acres and capacity in excess of one megawatt (1 MW). |  | 20.7 MINIMUM DEVELOPMENT STANDARDS | 2023 | https://www.mecklenburgva.com/DocumentCenter/View/860/2023-Zoning-Ordinance
Virginia | Mecklenburg |  | County | 51117 | Screening |  |  | Section 20.7(e) requires that utility-scale solar facilities "shall be significantly screened from the ground-level view of adjacent properties by a buffer zone at least 100 feet wide extending from the property line that shall be landscaped with plant materials consisting of an evergreen and deciduous mix (as approved by County staff), except to the extent that existing vegetation or natural land forms on the site provide such screening as determined by the Zoning Administrator." Opaque architectural fencing may supplement but not be the primary screening method. Additionally, section 20.7(f) requires security fencing on the interior of the buffer area, at least seven feet in height and topped with razor/barbed wire as appropriate. The buffer and screening requirements apply specifically to utility-scale solar facilities, defined as facilities generating electricity for utility providers, generally over two acres and with capacity over 1 MW. |  | 20.7 MINIMUM DEVELOPMENT STANDARDS | 2023 | https://www.mecklenburgva.com/DocumentCenter/View/860/2023-Zoning-Ordinance
Virginia | Mecklenburg |  | County | 51117 | Soil |  |  | The ordinance explicitly requires that the Special Exception Permit (SEP) "may require the applicant to submit an erosion and sediment control plan for review by the County or by a qualified third party," and that the applicant "shall construct, maintain, and operate the solar facility in compliance with the approved plan." This applies to utility-scale solar facilities, which require a SEP as per section 20.4(a). Additionally, the SEP "may require the applicant to submit a stormwater management plan for review by the County or by a qualified third party," with compliance required. The applicant must also pay a supplemental application fee for third party review of these plans. These requirements are found under conditions that the Board of Supervisors may impose on solar facilities. |  | 20.10 CONDITIONS | 2023 | https://www.mecklenburgva.com/DocumentCenter/View/860/2023-Zoning-Ordinance
Virginia | Mecklenburg |  | County | 51117 | Special Use Districts | ['Agricultural', 'Low Density Agricultural', 'Business B-1'] |  | Utility-scale solar facilities are permitted in Agricultural, Low Density Agricultural, Business B-1, and Industrial M-1 zoning districts only by Special Exception Permit (SEP). The text states: 'Utility-scale SEP SEP SEP SEP' under zoning districts. Small-scale solar facilities are permitted by-right in all listed districts, and medium-scale solar facilities require SEP in all but Industrial M-1, where they are by-right. Small-scale and medium-scale solar facilities have additional conditions but do not require a Special Exception Permit in some districts. |  | 20.4 ZONING DISTRICTS | 2023 | https://www.mecklenburgva.com/DocumentCenter/View/860/2023-Zoning-Ordinance
Virginia | Middlesex |  | County | 51119 | Property Line (Non-Participating) | 100 | feet | No portion of any Utility Scale Solar Energy Facility shall be placed any closer than 100 feet from any property line. Security fencing shall be no less than fifty (50) feet from any property line. These setbacks apply in the Resource Husbandry, Low Density Rural, and Agriculture districts (with a note that Utility Scale Solar facilities are not permitted in Agriculture). In the Village Community and General Business districts, Utility Scale Solar facilities are not allowed. The setback distances from property lines are fixed values and may be modified by the Board of Supervisors pursuant to a siting agreement and/or Special Exception condition. Other setback distances mentioned include 500 feet from primary highway right-of-way, 200 feet from secondary highway right-of-way, and 100 feet from private right-of-way, but these are not setbacks from property lines. |  | 15C-3.a and 15C-6 | 2021 | https://www.co.middlesex.va.us/DocumentCenter/View/1467/Zoning-Ordinance-of-Middlesex-County---07-06-2021-Final
Virginia | Middlesex |  | County | 51119 | Roads | 500 | feet | Setbacks and yard requirements for Large Scale, Small Utility Scale and Utility Scale Solar Facilities shall be as follows: (RH) Resource Husbandry: No portion of any facility, except as exempted herein, shall be placed any closer than; 500â€™ from any Primary highway right-of-way. 200â€™ from any Secondary highway right-of-way. 100â€™ from any private right-of-way. (LDR) Low Density Rural: 500â€™ from any Primary highway right-of-way. 200â€™ from any Secondary highway right-of-way. 100â€™ from any private right-of-way. (A) Agriculture: 500â€™ from any Primary highway right-of-way. 200â€™ from any Secondary highway right-of-way. 100â€™ from any private right-of-way. *Note: Utility Scale Solar facilities are not permitted in the Agriculture District. (VC) Village Community: 1000â€™ from any Primary or Secondary highway right-of-way. 100â€™ from any private right-of-way. *Note: Utility Scale Solar facilities are not allowed in the Village Community District. (GB) General Business: 1000â€™ from any Primary or Secondary highway right-of-way. 100â€™ from any private right-of-way. *Note: Utility Scale Solar facilities are not allowed in the General Business District. |  | 15C-6. Large Scale, Small Utility Scale and Utility Scale Solar Facility Setbacks and Yard Requirements. | 2021 | https://www.co.middlesex.va.us/DocumentCenter/View/1467/Zoning-Ordinance-of-Middlesex-County---07-06-2021-Final
Virginia | Middlesex |  | County | 51119 | Maximum Height | 20 | feet | Section 15C-3.e states: 'No aspect of a Solar Energy Facility shall exceed 20 feet in height, as measured from grade at the base of the structure to its highest point.' This applies to all Large Scale, Small Utility Scale, and Utility Scale Solar Energy Facilities. The height restriction does not apply to electrical distribution or transmission lines. For comparison, Small System Solar Energy Facilities have a different height limit of 15 feet (Section 15C-4.b), but this does not apply to Utility Scale facilities. |  | 15C-3. Large Scale, Small Utility Scale, Utility Scale Solar Energy Facilities and Electric Energy Storage Facility Development Requirements | 2021 | https://www.co.middlesex.va.us/DocumentCenter/View/1467/Zoning-Ordinance-of-Middlesex-County---07-06-2021-Final
Virginia | Middlesex |  | County | 51119 | Decommissioning |  |  | Applicants for Utility Scale Solar Facilities must submit a detailed decommissioning plan with the Special Exception application (15C-2.3.j). The decommissioning plan must specify removal of all facilities including permanent foundations up to 3 feet below ground, filling and compacting trenches, soil stabilization, revegetation, and debris removal (15C-3.s). A decommissioning cost estimate prepared by a State licensed professional engineer is required, excluding salvage value, and must be updated every 5 years (15C-3.s.i-ii, iii). If the facility is inactive for 24 continuous months, it is considered deactivated and must be removed within 12 months of cessation or County notice (15C-3.s.iv). Costs must be secured by an adequate surety unless owned by a public service corporation (15C-3.s.iv). The Special Exception does not transfer to a purchaser without surety (15C-3.s.iv). Other solar facility types such as Small System Solar Energy Facilities have different requirements, e.g., removal after 6 months of non-operation (15C-4.d), but these do not apply to Utility Scale facilities. The decommissioning requirements are explicitly detailed for Utility Scale Solar Energy Facilities and are mandatory. |  | 15C-3. Large Scale, Small Utility Scale, Utility Scale Solar Energy Facilities and Electric Energy Storage Facility Development Requirements | 2021 | https://www.co.middlesex.va.us/DocumentCenter/View/1467/Zoning-Ordinance-of-Middlesex-County---07-06-2021-Final
Virginia | Middlesex |  | County | 51119 | Glare |  |  | Section 15C-3.k states: "No facility shall produce noise, glare, smoke, or fumes that would constitute a nuisance to the public during regular operation. All solar panels shall use non-concentrating, anti-reflective coatings. Exterior surfaces of the collectors and related equipment shall have a non-reflective finish and solar panels shall be designed and installed to limit glare to a degree that no after image would occur towards vehicular traffic and any adjacent properties." This applies to Large Scale, Small Utility Scale, and Utility Scale Solar Energy Facilities as specified in Section 15C-3, which governs development requirements for these facilities. Other related glare provisions for Small System Solar Energy Facilities are found in Section 15C-4.a but do not apply to Utility Scale facilities. The ordinance also includes requirements for landscaping buffers, setbacks, and lighting to minimize visual impacts, but the explicit glare restrictions are in 15C-3.k. |  | 15C-3. Large Scale, Small Utility Scale, Utility Scale Solar Energy Facilities and Electric Energy Storage Facility Development Requirements | 2021 | https://www.co.middlesex.va.us/DocumentCenter/View/1467/Zoning-Ordinance-of-Middlesex-County---07-06-2021-Final
Virginia | Middlesex |  | County | 51119 | Visual Impact |  |  | The ordinance explicitly requires visual impact assessment for Utility Scale Solar Energy Facilities through several provisions. Article 15C-3 mandates that "the facilities, including fencing, shall be screened from the ground-level of adjacent properties and right of ways" with a "twenty-five-foot buffer... consisting of either existing or new vegetation to screen the facility." Entrances do not require screening but must use "opaque architectural fencing" or be offset to obscure views. A "Landscaping Plan" must be submitted with the Special Exception application, depicting buffering areas, materials, and vegetation, with an anticipated five-year height of 6 to 8 feet and mature height of 30 to 40 feet. The Board of Supervisors and County staff review and approve this plan, and compliance becomes a permit condition. Support buildings must "blend the facilities to the natural setting and surrounding structures" using appropriate materials and landscaping. Height restrictions limit solar facility components to 20 feet. Site plans including elevations and landscape plans are required prior to construction (15C-2.3.n). Major and minor site plan requirements (17A-5, 17A-6, 17A-7, 17A-8) include landscape plans and buffers to minimize visual impacts. These requirements apply specifically to Large Scale, Small Utility Scale, and Utility Scale Solar Facilities, with exemptions for smaller systems under 500 kilowatts. The ordinance also requires a public community meeting for Utility Scale Solar Facilities prior to application and public hearing (15C-2.2). |  | ARTICLE 15C: RENEWABLE ENERGY FACILITIES, Sections 15C-2 and 15C-3; and Sections 17A-5 through 17A-8 | 2021 | https://www.co.middlesex.va.us/DocumentCenter/View/1467/Zoning-Ordinance-of-Middlesex-County---07-06-2021-Final
Virginia | Middlesex |  | County | 51119 | Fencing |  |  | Section 15C-3(h) requires that Utility Scale Solar Energy Facilities "shall be enclosed by security fencing consisting of chain link, 2-inch square mesh, 6 feet in height, surmounted by three strands of barbed wire on the interior or as required by the National Electric Code (NEC)." The fencing "shall be maintained to continue the purpose of security." This applies to Large Scale, Small Utility Scale, and Utility Scale Solar Energy Facilities as specified in Section 15C-3, which covers development requirements for these facilities. Other fencing or screening requirements include: (b) facilities, including fencing, shall be screened from ground-level of adjacent properties and rights of way with a twenty-five-foot vegetative buffer; (c) a Landscaping Plan including buffering areas and vegetation is required; and (a) security fencing shall be no less than fifty (50) feet from any property line. These requirements are part of the broader development requirements for Large Scale, Small Utility Scale, and Utility Scale Solar Energy Facilities. |  | 15C-3. Large Scale, Small Utility Scale, Utility Scale Solar Energy Facilities and Electric Energy Storage Facility Development Requirements | 2021 | https://www.co.middlesex.va.us/DocumentCenter/View/1467/Zoning-Ordinance-of-Middlesex-County---07-06-2021-Final
Virginia | Middlesex |  | County | 51119 | Signage |  |  | Section 15C-3.l states: "No signage of any type may be placed on the facility other than identification information required by law and safety notices and warnings. Access roads and points are to be marked with identifying signage. Signage shall identify the facility owner, provide a 24-hour emergency contact phone number, and conform to the requirements set forth in the Zoning Ordinance." This applies to all Large Scale, Small Utility Scale, and Utility Scale Solar Energy Facilities as indicated in Section 15C-3, which governs development requirements for these categories. |  | 15C-3. Large Scale, Small Utility Scale, Utility Scale Solar Energy Facilities and Electric Energy Storage Facility Development Requirements | 2021 | https://www.co.middlesex.va.us/DocumentCenter/View/1467/Zoning-Ordinance-of-Middlesex-County---07-06-2021-Final
Virginia | Middlesex |  | County | 51119 | Screening |  |  | Section 15C-3.b requires that "The facilities, including fencing, shall be screened from the ground-level of adjacent properties and right of ways. In setback areas around the facility, a twenty-five-foot buffer will be maintained, consisting of either existing or new vegetation to screen the facility. Entrances to the facility do not require screening. Opaque architectural fencing shall be used where entrance gates are located or the entrance to the secured area shall be offset from the public highway sufficiently to obscure the view of the security gate." Section 15C-3.c requires a "Landscaping Plan for the Facility depicting buffering areas, materials, and vegetation to be included in the buffer area. The Landscaping Plan shall include a mix of vegetation to buffer the Facility. The buffer shall have an anticipated five-year height of six (6) to eight (8) feet after planting and an anticipated mature height of thirty (30) to forty (40) feet." The Board of Supervisors and County staff review the Landscaping Plan during the Special Exception Permit approval process and compliance becomes a condition of the permit. These requirements apply to Large Scale, Small Utility Scale, and Utility Scale Solar Energy Facilities as stated in Section 15C-3, which governs development requirements for these categories. |  | 15C-3. Large Scale, Small Utility Scale, Utility Scale Solar Energy Facilities and Electric Energy Storage Facility Development Requirements | 2021 | https://www.co.middlesex.va.us/DocumentCenter/View/1467/Zoning-Ordinance-of-Middlesex-County---07-06-2021-Final
Virginia | Middlesex |  | County | 51119 | Soil |  |  | Section 15C-3.o requires that "A stormwater and an erosion and sediment control plan shall be submitted in conjunction with the site plan." Utility Scale Solar Facilities "will require third party Erosion and Sediment control inspections by a consultant duly licensed by the Virginia Department of Environmental Quality and approved by the County." The County may also initiate third party review for Stormwater and Erosion and Sediment Control, with consultant fees paid by the applicant/developer. Section 15C-3.p mandates that "the site design shall limit grading to the greatest extent practicable by avoiding steep slopes and laying out arrays parallel to landforms." It also requires that "Natural flow patterns shall be incorporated into drainage design and proposed drainage areas should conform to existing drainage areas as near as possible." Additionally, "Impervious surfaces shall be reduced as much as possible to reduce stormwater storage needs," and vegetated buffers shall be preserved along drainage ways to assist in runoff volume and nutrient reduction. These requirements apply explicitly to Utility Scale Solar Facilities. Other options or conditions related to smaller systems or non-utility scale facilities are not included in these soil, erosion, and sediment control requirements. |  | 15C-3. Large Scale, Small Utility Scale, Utility Scale Solar Energy Facilities and Electric Energy Storage Facility Development Requirements | 2021 | https://www.co.middlesex.va.us/DocumentCenter/View/1467/Zoning-Ordinance-of-Middlesex-County---07-06-2021-Final
Virginia | Middlesex |  | County | 51119 | Special Use Districts | ['Resource Husbandry (RH) District', 'Low Density Rural (LDR) District', 'Agricultural District (A)'] |  | Utility Scale Solar Energy Facilities are permitted as special exceptions in the Resource Husbandry â€œRHâ€ District (6-4 Special Exception, item 5), Low Density Rural (LDR) District (7-3 Special Exceptions, item 28), and Agricultural District (A) under Article 7A-3 (Permissible Uses by Special Exception Approval by the Board of Supervisors, item 10). Article 15C states: "The provisions of this article shall apply to all Electric Energy Storage and Solar Facilities listed within Article 22 Definitions of this ordinance... The purpose of this section is to set specific conditions for Renewable Energy Facilities that require Special Exception approval from the Board of Supervisors." It further details development requirements and conditions for Large Scale, Small Utility Scale, and Utility Scale Solar Energy Facilities. Utility Scale Solar facilities are not permitted in the Agriculture District as a primary use, nor in the Village Community (VC) or General Business (GB) Districts. Other solar facility types such as Small System or Small Utility Scale have different conditions or are removed in some districts. |  | ARTICLE 15C: RENEWABLE ENERGY FACILITIES | 2021 | https://www.co.middlesex.va.us/DocumentCenter/View/1467/Zoning-Ordinance-of-Middlesex-County---07-06-2021-Final
Virginia | Middlesex |  | County | 51119 | Prohibited Use Districts | ['Agriculture District (A)', 'Village Community District (VC)', 'General Business District (GB)'] |  | Utility Scale Solar facilities are explicitly prohibited in the Agriculture District (A) as noted: '*Note: Utility Scale Solar facilities are not permitted in the Agriculture District*'. Similarly, they are not allowed in the Village Community District (VC): '*Note: Utility Scale Solar facilities are not allowed in the Village Community District.*' and in the General Business District (GB): '*Note: Utility Scale Solar facilities are not allowed in the General Business District.*' Other districts such as Resource Husbandry (RH), Low Density Rural (LDR), and others permit Utility Scale Solar Energy Facilities either as permitted uses or by special exception, subject to various development requirements and setbacks detailed in Article 15C. |  | 15C-6. Large Scale, Small Utility Scale and Utility Scale Solar Facility Setbacks and Yard Requirements | 2021 | https://www.co.middlesex.va.us/DocumentCenter/View/1467/Zoning-Ordinance-of-Middlesex-County---07-06-2021-Final
Virginia | Nelson |  | County | 51125 | Structures (Non-Participating) | 200 | feet | All equipment, accessory structures and operations associated with a large solar energy system shall be setback at least two hundred feet (200â€™) from any residentially zoned properties; unless the Board of Supervisors is satisfied that different setbacks are adequate to protect neighboring properties. Other setbacks mentioned include at least one-hundred feet (100â€™) from all property lines, but this does not specifically pertain to occupied dwellings or residences. |  | 22A-6 Large Solar Energy Systems (2)(d) Setbacks | 2022 | https://www.nelsoncounty-va.gov/wp-content/uploads/2023/07/Current-Nelson-Co.-Zoning-Ord.-Eff-060107-Amend-08-09-2022-Editorial.pdf
Virginia | Nelson |  | County | 51125 | Property Line (Non-Participating) | 100 | feet | All equipment, accessory structures and operations associated with a large solar energy system shall be setback at least one-hundred feet (100â€™) from all property lines and at least two hundred feet (200â€™) from any residentially zoned properties; unless the Board of Supervisors is satisfied that different setbacks are adequate to protect neighboring properties. Setbacks shall not be required along property lines adjacent to other parcels which are part of the solar energy system; however, should properties be removed from the system, setbacks must be installed along all property lines of those properties remaining within the project and which are adjacent to a parcel which has been removed. |  | 22A-6 Large Solar Energy Systems (2)(d) Setbacks | 2022 | https://www.nelsoncounty-va.gov/wp-content/uploads/2023/07/Current-Nelson-Co.-Zoning-Ord.-Eff-060107-Amend-08-09-2022-Editorial.pdf
Virginia | Nelson |  | County | 51125 | Roads | 20 | feet | A 20â€™ wide vegetative buffer yard for the purpose of screening shall be provided and maintained adjacent to any residential property line or roadway. If able to demonstrate that existing vegetation can meet this requirement, existing vegetation can be used to satisfy buffer requirements. The buffer location must be indicated on the site plan. This buffer should be made up of plant materials at least three feet tall at the time of planting and that are reasonably expected to grow to a minimum height of eight feet within three years. Non-invasive plant species and pollinator-friendly and wildlife-friendly native plants, shrubs, trees, grasses, forbs and wildflowers must be used in the vegetative buffer. The buffer must be maintained for the life of the facility. |  | 22A-6 Large Solar Energy Systems (2)(e) Buffering | 2022 | https://www.nelsoncounty-va.gov/wp-content/uploads/2023/07/Current-Nelson-Co.-Zoning-Ord.-Eff-060107-Amend-08-09-2022-Editorial.pdf
Virginia | Nelson |  | County | 51125 | Maximum Height | 15 | feet | The ordinance states in section 22A-6(2)(b) that 'Ground-mounted systems shall not exceed fifteen (15) feet in height when oriented at maximum tilt.' This restriction applies specifically to large solar energy systems, defined as systems occupying one acre or more and intended primarily for electrical generation to be sold to wholesale electricity markets. No other maximum height values for large solar energy systems are provided in the text. The units for this height restriction are feet. |  | 22A-6 Large Solar Energy Systems | 2022 | https://www.nelsoncounty-va.gov/wp-content/uploads/2023/07/Current-Nelson-Co.-Zoning-Ord.-Eff-060107-Amend-08-09-2022-Editorial.pdf
Virginia | Nelson |  | County | 51125 | Decommissioning |  |  | Section 22A-4(3) Decommissioning requires the applicant to submit a decommissioning plan including: (1) the anticipated life of the project; (2) the estimated decommissioning cost in current dollars; (3) how said estimate was determined; (4) the method of ensuring that funds will be available for decommissioning and restoration; (5) the method that the decommissioning cost will be kept current; and (6) the manner in which the project will be decommissioned and the site restored. It also requires notification 30 days prior to abandonment or discontinuation, and physical removal of the solar energy project and site restoration within 365 days of abandonment or discontinuation, with a possible 12-month extension. Decommissioning includes removal of all solar energy equipment and above-ground structures, removal or waiver for below-grade structures, decompaction of soils, restoration of topography with native plants, and proper disposal of materials. Section 22A-6(1)(b)(7) requires that applications for large solar energy systems include a decommissioning plan and other documents required by Section 9 of this ordinance. Bonding requirements in Section 22A-4(2) require submission of a bond or surety to secure the cost of removal and restoration, including a cost of living adjustment after 10 and 15 years, which must remain in effect until the site is inspected and verified as removed. |  | 22A-4 General Provisions | 2022 | https://www.nelsoncounty-va.gov/wp-content/uploads/2023/07/Current-Nelson-Co.-Zoning-Ord.-Eff-060107-Amend-08-09-2022-Editorial.pdf
Virginia | Nelson |  | County | 51125 | Signage |  |  | Section 22A-6(2)(c) states: 'Warning signage shall be placed on solar equipment to the extent appropriate. Solar equipment shall not be used for displaying any advertising except for reasonable identification of the manufacturer or operator of the solar energy project. All signs, flags, streamers or similar items, both temporary and permanent, are prohibited on solar equipment except as follows: (a) manufacturerâ€™s or installerâ€™s identification; (b) appropriate warning signs and placards; (c) signs that may be required by a state or federal agency; and (d) signs that provide a 24-hour emergency contact phone number.' This applies specifically to large solar energy systems, defined as systems occupying one acre or more of total land area and intended primarily for electrical generation to be sold to wholesale electricity markets. No other signage options or conditions are provided for large solar energy systems. |  | 22A-6 Large Solar Energy Systems | 2022 | https://www.nelsoncounty-va.gov/wp-content/uploads/2023/07/Current-Nelson-Co.-Zoning-Ord.-Eff-060107-Amend-08-09-2022-Editorial.pdf
Virginia | Nelson |  | County | 51125 | Screening |  |  | Section 22A-6(2)(e) requires "A 20â€™ wide vegetative buffer yard for the purpose of screening shall be provided and maintained adjacent to any residential property line or roadway." Existing vegetation can be used if it meets the requirement. The buffer "should be made up of plant materials at least three feet tall at the time of planting and that are reasonably expected to grow to a minimum height of eight feet within three years." It must use "Non-invasive plant species and pollinator-friendly and wildlife-friendly native plants, shrubs, trees, grasses, forbs and wildflowers" and "must be maintained for the life of the facility." This applies to large solar energy systems defined as "An energy conversion system, operating as a principal land use, consisting of photovoltaic panels, support structures, and associated control, conversion, and transmission hardware occupying one acre or more of total land area." |  | 22A-6 Large Solar Energy Systems | 2022 | https://www.nelsoncounty-va.gov/wp-content/uploads/2023/07/Current-Nelson-Co.-Zoning-Ord.-Eff-060107-Amend-08-09-2022-Editorial.pdf
Virginia | Nelson |  | County | 51125 | Special Use Districts | ['A-1', 'C-1', 'M-1', 'B-1', 'B-2'] |  | A large solar energy system shall be permitted by a Special Use Permit in A-1, C-1, M-1, B-1, and B-2, and by-right in M-2, provided that: The primary use of the system is electrical generation to be sold to the wholesale electricity markets and not used primarily for the onsite consumption of energy by a dwelling or commercial building. |  | 22A-6 Large Solar Energy Systems | 2022 | https://www.nelsoncounty-va.gov/wp-content/uploads/2023/07/Current-Nelson-Co.-Zoning-Ord.-Eff-060107-Amend-08-09-2022-Editorial.pdf
Virginia | Northampton |  | County | 51131 | Property Line (Non-Participating) | 50 | feet | Basic setback requirements in a SED are shown in the table below. From SED exterior boundary line when not increased by the above: 50 ft. for both Primary Uses and Accessory Uses. All setback areas must be vegetated. The required screening buffer described above in division (A)(2)(f) shall be created within and on the interior side of the setback when it exceeds 50 feet. Other setback options include: From Lankford Highway (US 13) - 100 ft. (Primary Uses), 150 ft. (Accessory Uses); From other public access roads - 60 ft. (both uses); From tidal waters and incorporated towns - 150 ft. (Primary Uses), 200 ft. (Accessory Uses). |  | Â§ 154.2.178 SOLAR ENERGY DISTRICT (SED), (B) Special regulations within a SED, (1) Setbacks | 2016 | https://cdnsm5-hosted.civiclive.com/UserFiles/Servers/Server_14877142/File/Government/Departments_Elected%20Offices/Planning,%20Permiting%20&%20Enforcement/2016%20ADOPTED%20ZONING%20APRIL%2012,%202016%20FINAL(3).pdf
Virginia | Northampton |  | County | 51131 | Roads | 100 | feet | Basic setback requirements in a SED are shown in the table below. From Lankford Highway (US 13): 100 ft. for Primary Uses, 150 ft. for Accessory Uses. From other public access roads: 60 ft. for both Primary and Accessory Uses. The setbacks apply specifically to Solar Energy Districts (SED) up to 220 acres. All setback areas must be vegetated and maintained as effective soil sediment traps. Access shall not be from US 13 if access is possible from a secondary road; if no secondary road is available, US 13 access is limited to one entrance per SED, constructed to current VDOT standards. |  | (B) Special regulations within a SED | 2016 | https://cdnsm5-hosted.civiclive.com/UserFiles/Servers/Server_14877142/File/Government/Departments_Elected%20Offices/Planning,%20Permiting%20&%20Enforcement/2016%20ADOPTED%20ZONING%20APRIL%2012,%202016%20FINAL(3).pdf
Virginia | Northampton |  | County | 51131 | Noise | 60 | dBA | Noise generated by the facility shall be limited to 60 DBA as measured at the property line except when a back-up generator is needed for maintenance. Construction on the site is exempt from this standard. The unit dBA refers to A-weighted decibels, a standard measure of noise level. |  | Â§ 154.2.178 SOLAR ENERGY DISTRICT (SED) | 2016 | https://cdnsm5-hosted.civiclive.com/UserFiles/Servers/Server_14877142/File/Government/Departments_Elected%20Offices/Planning,%20Permiting%20&%20Enforcement/2016%20ADOPTED%20ZONING%20APRIL%2012,%202016%20FINAL(3).pdf
Virginia | Northampton |  | County | 51131 | Maximum Height | 15 | feet | The maximum height in feet for principal use in a Solar Energy District (SED) is 15 feet for solar panels, with the lowest surface of any panel required to be a minimum of 4 feet above finished grade. Additionally, support and maintenance buildings as accessory uses in an SED cannot be higher than 25 feet. These height limits apply to SEDs up to 220 acres. The text states: 'Max. height in feet for principal use ... Solar panels 15' and 'The lowest surface of any panel shall be a minimum of four feet above the finished grade.' Also, 'Support and maintenance buildings ... cannot be higher than 25 feet.' The units are feet. |  | Â§154.2.175 â€“ 179: FLOATING ZONE DISTRICTS | 2016 | https://cdnsm5-hosted.civiclive.com/UserFiles/Servers/Server_14877142/File/Government/Departments_Elected%20Offices/Planning,%20Permiting%20&%20Enforcement/2016%20ADOPTED%20ZONING%20APRIL%2012,%202016%20FINAL(3).pdf
Virginia | Northampton |  | County | 51131 | Maximum Lot Size | 220 | acres | The maximum acreage for the Solar Energy District (SED) is explicitly stated as 220 acres for the initial floating district establishment: 'Solar Energy District (SED) Minimum: No restriction Maximum: 220 acres.' This applies to systems intended for commercial-scale solar power generation connected to the electrical public utility grid. For enlargement of a floating district, no maximum acreage restriction applies. Other floating districts like Mobile Home Park (MHP) have different maximums (10 acres). |  | Â§154.2.175 â€“ 179: FLOATING ZONE DISTRICTS | 2016 | https://cdnsm5-hosted.civiclive.com/UserFiles/Servers/Server_14877142/File/Government/Departments_Elected%20Offices/Planning,%20Permiting%20&%20Enforcement/2016%20ADOPTED%20ZONING%20APRIL%2012,%202016%20FINAL(3).pdf
Virginia | Northampton |  | County | 51131 | Glare |  |  | The ordinance sets a max height for solar panels at 15 feet and requires the lowest surface of any panel to be a minimum of four feet above finished grade. It mandates a vegetated buffer at least 50 feet wide around the entire perimeter of the SED, with screening to eight feet above ground level to effectively screen the view of solar panels from adjacent properties all year. The screening must be fully established within five years and maintained for the life of the SED. These requirements apply to Solar Energy Districts (SED) with a maximum acreage of 220 acres, intended for generation of solar power connected directly to the electrical public utility grid. Other relevant conditions include setbacks, vegetation maintenance, and underground wiring. The SED may be located only in the Ag/Rural Business and Existing Industrial Districts, with no maximum density and no public central sewer or water required. |  | Â§ 154.2.178 SOLAR ENERGY DISTRICT (SED) | 2016 | https://cdnsm5-hosted.civiclive.com/UserFiles/Servers/Server_14877142/File/Government/Departments_Elected%20Offices/Planning,%20Permiting%20&%20Enforcement/2016%20ADOPTED%20ZONING%20APRIL%2012,%202016%20FINAL(3).pdf
Virginia | Northampton |  | County | 51131 | Fencing |  |  | The ordinance requires that "any fencing must be installed on the interior of the buffer" which is "a landscaped strip at least 50 feet wide measured from each boundary line of the SED around the entire perimeter of the SED." The buffer must be vegetated and maintained to effectively screen the solar panels to eight feet above ground level. The fencing requirement is explicitly tied to the Solar Energy District (SED) and applies to systems up to 220 acres. No other fencing options or conditions are provided. |  | Â§ 154.2.178 SOLAR ENERGY DISTRICT (SED) | 2016 | https://cdnsm5-hosted.civiclive.com/UserFiles/Servers/Server_14877142/File/Government/Departments_Elected%20Offices/Planning,%20Permiting%20&%20Enforcement/2016%20ADOPTED%20ZONING%20APRIL%2012,%202016%20FINAL(3).pdf
Virginia | Northampton |  | County | 51131 | Screening |  |  | A vegetated buffer is required that consists of a landscaped strip at least 50 feet wide measured from each boundary line of the SED around the entire perimeter of the SED. Any fencing must be installed on the interior of the buffer. A recommendation that the screening and/or buffer creation requirements be waived may be made by the Planning Commission when the applicant proposes to use existing wetlands or woodlands, as long as the wetlands or woodlands are permanently protected for use as a buffer. SEDs shall be landscaped and maintained with a buffer of plant materials that are mature enough to effectively screen the view, to eight feet above ground level, of the solar panels from adjacent properties all year around. A landscape berm properly prepared to accept plants, up to four feet high, may be used to assist reaching the required screening height. The screening must be fully established within five years and effectively maintained for the life of the SED. Non-invasive plant species must be used. All setback areas must be vegetated and maintained as effective soil sediment traps. The required screening buffer described above shall be created within and on the interior side of the setback when it exceeds 50 feet. |  | Â§ 154.2.178 SOLAR ENERGY DISTRICT (SED) | 2016 | https://cdnsm5-hosted.civiclive.com/UserFiles/Servers/Server_14877142/File/Government/Departments_Elected%20Offices/Planning,%20Permiting%20&%20Enforcement/2016%20ADOPTED%20ZONING%20APRIL%2012,%202016%20FINAL(3).pdf
Virginia | Northampton |  | County | 51131 | Soil |  |  | The ordinance requires that "the entire SED, including the area underneath the solar panels, must be vegetated" with a submitted plan for maintenance of that vegetation. "All setback areas must be vegetated. The vegetation must be maintained as effective soil sediment traps." A "vegetated buffer is required that consists of a landscaped strip at least 50 feet wide measured from each boundary line of the SED around the entire perimeter of the SED." Additionally, upon removal of abandoned solar generating equipment, "the site shall be restored to its original condition after removal is complete." These requirements apply to Solar Energy Districts (SED) with a maximum acreage of 220 acres and are intended for solar power generation connected to the electrical public utility grid. Other related provisions include spacing of panels to ensure sunlight penetration for vegetation growth, and restrictions on vegetation removal only as authorized during site plan review for construction and access. |  | Â§ 154.2.178 SOLAR ENERGY DISTRICT (SED) | 2016 | https://cdnsm5-hosted.civiclive.com/UserFiles/Servers/Server_14877142/File/Government/Departments_Elected%20Offices/Planning,%20Permiting%20&%20Enforcement/2016%20ADOPTED%20ZONING%20APRIL%2012,%202016%20FINAL(3).pdf
Virginia | Northampton |  | County | 51131 | Special Use Districts | ['Solar Energy District (SED)'] |  | The Solar Energy District (SED) is a floating district that permits the development and operation of solar energy power generation using photovoltaic cells on parcels under unified control. It may be located only in the Ag/Rural Business and Existing Industrial Districts. All such uses shall be subject to approval by the Board of Supervisors through a rezoning application with a plan of development (Â§ 154.2.178(A)). Uses permitted by right in SED include generation of solar electrical power and facilities to maintain, operate, manage and transmit that power to the electrical public utility grid. The SED requires a rezoning process and approval by the Board of Supervisors, which is akin to a special use or conditional use approval. Other districts mentioned, such as the Ag/Rural Business and Existing Industrial Districts, do not permit utility-scale solar energy systems without rezoning to SED. Solar overlay districts are excluded from this determination as per instructions. |  | Â§ 154.2.175 FLOATING DISTRICTS and Â§ 154.2.178 SOLAR ENERGY DISTRICT (SED) | 2016 | https://cdnsm5-hosted.civiclive.com/UserFiles/Servers/Server_14877142/File/Government/Departments_Elected%20Offices/Planning,%20Permiting%20&%20Enforcement/2016%20ADOPTED%20ZONING%20APRIL%2012,%202016%20FINAL(3).pdf
Virginia | Northumberland |  | County | 51133 | Property Line (Non-Participating) | 50 | feet | Utility-scale solar energy facilities shall require a minimum setback of 50 feet from property lines. Additionally, landscape buffers of not less than 25 feet in width are required between the solar facility and adjoining properties and adjacent parcels. The ordinance states: 'Shall require a minimum setback of 50 feet...'. The 25-foot buffer is described as a landscaping strip to minimize impacts on views from adjacent parcels. Other setback-related distances mentioned include a 200-foot setback from the edge of the right-of-way of any state-maintained road, which is not a property line setback and can be reduced by the Board of Supervisors. |  | Â§ 148-155 Solar energy facilities. |  | https://ecode360.com/7761262
Virginia | Northumberland |  | County | 51133 | Roads | 200 | feet | Utility-scale solar energy facilities shall require a minimum setback of 50 feet, with a 200-foot setback from the edge of the right-of-way of any state-maintained road. The Board of Supervisors can reduce the 200-foot setback as adjusted by the conditions of the particular site. |  | Â§ 148-155 Solar energy facilities. D. Solar energy facility, medium-scale, and solar energy facility, utility-scale |  | https://ecode360.com/7761262
Virginia | Northumberland |  | County | 51133 | Water | 0.75 | miles | Utility-scale solar energy facilities are prohibited within 0.75 mile of tidal waters. The utility scale solar energy facility applicant, upon request by the Zoning Administrator, may be required to provide documentation by a Virginia-licensed engineer, surveyor or landscape architect that no part of the utility scale solar energy facility shall be closer than 0.75 mile to tidal waters in the County. |  | Â§ 148-155 Solar energy facilities. D. Solar energy facility, medium-scale, and solar energy facility, utility-scale |  | https://ecode360.com/7761262
Virginia | Northumberland |  | County | 51133 | Public Conservation Lands | 0.75 | miles | Utility-scale solar energy facilities are prohibited within 0.75 mile of tidal waters. The utility scale solar energy facility applicant, upon request by the Zoning Administrator, may be required to provide documentation by a Virginia-licensed engineer, surveyor or landscape architect that no part of the utility scale solar energy facility shall be closer than 0.75 mile to tidal waters in the County. An environmental inventory and impact statement is also required regarding any site and viewshed impacts, including direct and indirect impacts to national and state forests, national or state parks, wildlife management areas, conservation easements, recreational areas, or any known historic or cultural resources within three miles of the proposed project, but no other fixed setback distances from public conservation lands, natural resource protection areas, or preservation areas are specified. |  | Â§ 148-155 Solar energy facilities. |  | https://ecode360.com/7761262
Virginia | Northumberland |  | County | 51133 | Decommissioning |  |  | The ordinance explicitly requires a decommissioning plan for utility-scale solar energy facilities. The plan must include: the anticipated life of the project; the estimated decommissioning cost in current dollars; how the estimate was determined; and the manner in which the project will be decommissioned. The plan must be updated and filed with the County after two years of operation and every five years thereafter. The owner must notify the County if the facility is inactive for one year and then has 12 months to decommission the facility. Decommissioning requires removal of all electrical components and returning the site to permanently stabilized land with vegetative cover. The decommissioning plan must be submitted at the time of final site plan submittal. Additionally, utility-scale solar energy facilities require a surety bond for full decommissioning costs, which must be approved by the Board of Supervisors or its designee and submitted with the final site plan. The bond amount must be adjusted if decommissioning costs increase, and salvage value is excluded from the bond calculation. Other categories include small systems, which do not require a decommissioning plan, and medium-scale systems, which are grouped with utility-scale for many requirements but the text focuses on utility-scale for decommissioning. |  | Â§ 148-155 Solar energy facilities. |  | https://ecode360.com/7761262
Virginia | Northumberland |  | County | 51133 | Glare |  |  | Lighting fixtures as approved by the County shall be the minimum necessary for safety and/or security purposes to protect the night sky by facing downward and to minimize off-site glare. No facility shall produce glare that would constitute a nuisance to the public during construction or general operation. Any exceptions shall be enumerated on the concept plan and approved by the Zoning Administrator. Solar panels should, to the extent practical, be nonreflective. |  | Â§ 148-155 Solar energy facilities. |  | https://ecode360.com/7761262
Virginia | Northumberland |  | County | 51133 | Visual Impact |  |  | Utility-scale solar energy facilities "shall require an environmental inventory and impact statement regarding any site and viewshed impacts, including direct and indirect impacts to national and state forests, national or state parks, wildlife management areas, conservation easements, recreational areas, or any known historic or cultural resources within three miles of the proposed project." Additionally, the Zoning Administrator may require "photo or other realistic simulations or modeling of the proposed solar energy project from potentially sensitive locations as deemed necessary... to assess the visual impact of the project." These requirements are part of the conditional use approval process and site plan submission. Other related requirements include a project description, solar siting agreement, landscape agreement and surety for buffers to minimize visual impacts, and a decommissioning plan. The ordinance distinguishes between small systems (requiring administrative plan approval) and medium- and utility-scale systems (requiring conditional use approval), with utility-scale systems subject to these visual impact assessment requirements. |  | Â§ 148-155 Solar energy facilities. |  | https://ecode360.com/7761262
Virginia | Northumberland |  | County | 51133 | Fencing |  |  | Utility-scale solar energy facilities "shall require a site plan which shall include... Fencing or other methods of ensuring public safety" (Â§ 148-155 D.(14)(e)). Additionally, they "shall purchase and install a Knox-BoxÂ® on the outside of the perimeter fence near the entrance" with emergency access provisions (Â§ 148-155 D.(8)). These requirements apply specifically to utility-scale solar energy facilities as defined in the ordinance. No other fencing options or conditions are provided. |  | Â§ 148-155 Solar energy facilities. |  | https://ecode360.com/7761262
Virginia | Northumberland |  | County | 51133 | Screening |  |  | Section D(15) requires "landscape buffers that minimize impacts year-round on the view from an existing public right-of-way (ROW), properties or objects listed on the Virginia Landmarks Register, the National Register of Historic Places, and adjacent parcels." Buffers must be "a minimum of 25 feet in width" and can use "existing vegetation" if it "adequately screens the solar panels from view" and is "located entirely on the applicant's property." Otherwise, buffers "shall consist of a continuous landscaping strip of not less than 25 feet in width planted with a mix of large (minimum four feet in height at planting) deciduous trees, large (minimum four feet in height at planting) evergreen trees, and shrubs forming a continuous screen," with "at least 75% of the plantings... evergreen." The screening must be "placed within the 25 feet closest to the perimeter of the site area." The vegetative buffer must be planted "within six months after receiving the conditional use permit" and "maintained for the life of the facility," with replacement of dead, diseased, or dying plants. A "landscape plan drawn by a professional landscape architect" is required, and a "surety prior to site plan approval" will be held for the life of the project to ensure compliance. |  | Â§ 148-155 Solar energy facilities. |  | https://ecode360.com/7761262
Virginia | Northumberland |  | County | 51133 | Soil |  |  | Utility-scale solar energy facilities "shall comply with all applicable federal and state laws, including but not limited to building and electrical codes and erosion and sediment control as well as stormwater regulations" (Section D(4)). Upon decommissioning, the owner "shall return the site to permanently stabilized land with vegetative cover" (Section D(20)(e)). |  | Â§ 148-155 Solar energy facilities. |  | https://ecode360.com/7761262
Virginia | Northumberland |  | County | 51133 | Special Use Districts | ['All zoning districts except R-1 Residential General and R-2 Residential Waterfront'] |  | Utility-scale solar energy facilities "shall require conditional use approval by the Board of Supervisors in all zoning districts, except R-1 Residential General and R-2 Residential Waterfront, where the use is prohibited." Additionally, "Utility-scale solar energy facilities are prohibited within 0.75 mile of tidal waters." For comparison, small solar energy facilities require administrative plan approval, and a conditional use permit is required for residential solar energy facilities exceeding 25 kW or 1,500 square feet. Medium-scale and utility-scale systems have the conditional use requirement as noted. |  | Â§ 148-155 Solar energy facilities. |  | https://ecode360.com/7761262
Virginia | Northumberland |  | County | 51133 | Prohibited Use Districts | ['R-1 Residential General', 'R-2 Residential Waterfront'] |  | Utility-scale solar energy facilities are prohibited within 0.75 mile of tidal waters and require conditional use approval by the Board of Supervisors in all zoning districts, except R-1 Residential General and R-2 Residential Waterfront, where the use is prohibited. (This prohibition does not pertain to small agricultural generators as defined by Â§ 56-594.2, Code of Virginia.) Small solar energy facilities require administrative plan approval and zoning permits but are not prohibited in these districts. |  | Â§ 148-155 Solar energy facilities. |  | https://ecode360.com/7761262
Virginia | Nottoway |  | County | 51135 | Structures (Non-Participating) | 1200 | feet | The project area shall be set back a distance of at least 1,200 feet from a habitable dwelling. Waivers may be sought by the Applicant to reduce the setbacks adjacent to a non-immediate family-owned parcel to no less than 300 feet. Exceptions may be made for adjoining parcels that are owned or controlled by the Applicant or immediate family-owned and are included in the Site. Solar Energy and Battery Energy Storage Facilities also shall meet all setback requirements for primary structures for the zoning district in which the Solar Energy or Battery Energy Storage Facility is located in addition to the requirements set forth above. |  | Sec. 4-19-7 Location, appearance, and operational requirements | 2025 | https://cms8.revize.com/revize/nottowaycountyva/BOS%20Adopted%20Solar%20Ordinance%20April%2017,%202025%20with%20attachments.pdf
Virginia | Nottoway |  | County | 51135 | Property Line (Non-Participating) | 300 | feet | The project area shall be set back a distance of at least three hundred (300) feet from adjacent property lines. Waivers may be sought by the Applicant to reduce the setbacks adjacent to a non-immediate family-owned parcel to no less than three hundred (300) feet. Exceptions may be made for adjoining parcels that are owned or controlled by the Applicant or immediate family-owned and are included in the Site. Increased or decreased setbacks from all public rights of way and adjacent property lines up to three hundred (300) feet, and additional buffering may be included in the conditions for a particular permit, dependent upon the Site topography and parcel dimensions. |  | Sec. 4-19-7 Location, appearance, and operational requirements | 2025 | https://cms8.revize.com/revize/nottowaycountyva/BOS%20Adopted%20Solar%20Ordinance%20April%2017,%202025%20with%20attachments.pdf
Virginia | Nottoway |  | County | 51135 | Roads | 300 | feet | The project area shall be set back a distance of at least three hundred (300) feet from all public rights-of-way. Waivers may be sought by the Applicant to reduce the setbacks adjacent to a non-immediate family-owned parcel to no less than three hundred (300) feet. Exceptions may be made for adjoining parcels that are owned or controlled by the Applicant or immediate family-owned and are included in the Site. Increased or decreased setbacks from all public rights of way and adjacent property lines up to three hundred (300) feet, and additional buffering may be included in the conditions for a particular permit, dependent upon the Site topography and parcel dimensions. Solar Energy and Battery Energy Storage Facilities also shall meet all setback requirements for primary structures for the zoning district in which the Solar Energy or Battery Energy Storage Facility is located in addition to the requirements set forth above. |  | Sec. 4-19-7 Location, appearance, and operational requirements. | 2025 | https://cms8.revize.com/revize/nottowaycountyva/BOS%20Adopted%20Solar%20Ordinance%20April%2017,%202025%20with%20attachments.pdf
Virginia | Nottoway |  | County | 51135 | Water | 250 | feet | A buffer of at least 250 feet is required on either side of any perennial stream within the identified project area and may be increased or decreased dependent upon site topography. Additionally, setbacks shall be retained and complied with for riparian buffers. No other explicit numeric setbacks from lakes, reservoirs, or wetlands are stated for Solar Energy Facilities of four acres or greater. |  | Sec. 4-19-7 Location, appearance, and operational requirements | 2025 | https://cms8.revize.com/revize/nottowaycountyva/BOS%20Adopted%20Solar%20Ordinance%20April%2017,%202025%20with%20attachments.pdf
Virginia | Nottoway |  | County | 51135 | Maximum Height | 25 | feet | Ground-mounted Solar Energy generation and Battery Energy Storage facilities and equipment shall not exceed a height of twenty-five (25) feet, which shall be measured from the highest natural grade below each solar panel. This limit shall not apply to utility poles and the interconnection to the overhead electric utility grid. |  | Sec. 4-19-7 Location, appearance, and operational requirements | 2025 | https://cms8.revize.com/revize/nottowaycountyva/BOS%20Adopted%20Solar%20Ordinance%20April%2017,%202025%20with%20attachments.pdf
Virginia | Nottoway |  | County | 51135 | Maximum Project Size | 170 | MW | The total megawattage for all medium-scale sites within the entirety of the unincorporated areas of the County shall not exceed 170 megawatts. This limit applies to Solar Energy Facilities defined as projects with a project area four acres or greater. (Sec. 4-19-3 Definitions) |  | Sec. 4-19-3 Definitions | 2025 | https://cms8.revize.com/revize/nottowaycountyva/BOS%20Adopted%20Solar%20Ordinance%20April%2017,%202025%20with%20attachments.pdf
Virginia | Nottoway |  | County | 51135 | Decommissioning |  |  | The ordinance requires that applicants for Solar Energy Facilities provide "a detailed decommissioning plan that provides procedures and requirements for removal of all parts of the Solar Facility... at the end of the useful life of the Solar Energy Facility or if it is deemed abandoned pursuant to section 4-19-9." The plan must include "the anticipated life of the Solar Energy Facility; the estimated overall cost of decommissioning...; the methodology for providing security for the determined cost of decommissioning, which shall be either cash escrow, performance surety bond(s), certified check(s), irrevocable letter(s) of credit, or other surety acceptable to the County." Section 4-19-9 further details that if a facility is "not operated for a continuous period of twelve (12) months," it may be declared abandoned and must be removed "at the Facility Ownerâ€™s, Site Ownerâ€™s or operatorâ€™s expense in compliance with decommissioning plan established for such facility." Removal must be completed "within 365 days of the date of abandonment," including "removal of all solar electric systems, buildings, cabling, electrical components, security barriers, roads, foundations, pilings, and any other associated facilities," and the site must be restored "to as natural a pre-development condition as possible or replanted with pine seedlings." Financial assurance must be provided "in a form and amount approved by the Board of Supervisors and shall remain in full effect until all decommissioning activities are completed." The County may call upon the decommissioning security to complete removal if the responsible parties fail to do so. These requirements apply explicitly to Solar Energy Facilities defined as having a project area four acres or greater. |  | Sec. 4-19-6 Applications and procedures for Solar Energy Facilities and Battery Energy Storage Facilities; Sec. 4-19-9 Unsafe or abandoned projects; decommissioning | 2025 | https://cms8.revize.com/revize/nottowaycountyva/BOS%20Adopted%20Solar%20Ordinance%20April%2017,%202025%20with%20attachments.pdf
Virginia | Nottoway |  | County | 51135 | Glare |  |  | The ordinance requires that Solar Energy Facilities shall utilize only panels that employ anti-glare technology, anti-reflective coatings, and other available mitigation techniques, all that meet or exceed industry standards, to reduce glint and glare. The applicant must provide written certification from a qualified expert acceptable to the County that the facility's panels incorporate and utilize anti-glare technology and anti-reflective coatings and reduce glint and glare to levels that meet or exceed industry standards. Additionally, a glint and glare study is required that demonstrates either that the panels will be sited, designed, and installed to eliminate glint and glare effects on roadway users, nearby residences, commercial areas, and other sensitive viewing locations, or that the applicant will use all reasonably available mitigation techniques to reduce glint and glare to the lowest achievable levels. The study must assess and quantify potential glint and glare effects and address the potential health, safety, and visual impacts associated with glint and glare, and must be conducted by qualified individuals using appropriate and commonly accepted software and procedures. |  | Sec. 4-19-7 Location, appearance, and operational requirements | 2025 | https://cms8.revize.com/revize/nottowaycountyva/BOS%20Adopted%20Solar%20Ordinance%20April%2017,%202025%20with%20attachments.pdf
Virginia | Nottoway |  | County | 51135 | Visual Impact |  |  | Section 4-19-6(1)(10) requires "photo or other realistic simulations or modeling of the proposed solar energy project from potentially sensitive locations as deemed necessary by the zoning administrator to assess the visual impact of the project." Section 4-19-7(1) states "The Applicant shall demonstrate through project siting and proposed mitigation, as necessary, that the Solar and Battery Energy Storage Facility minimizes impacts on viewsheds, including from residential areas and areas of scenic, historical, cultural, archaeological, and recreational significance." Section 4-19-8 provides additional criteria for consideration including "The proximity of the site to, observability from, and impact on areas of scenic significance, including scenic byways, vistas, and blueways," and "The proximity of the site to, observability from, and impact on urban and residential areas," among others. These requirements apply to Solar Energy Facilities with a project area four acres or greater and are part of the special exception permit application and review process. |  | Sec. 4-19-6 Applications and procedures for Solar Energy Facilities and Battery Energy Storage Facilities | 2025 | https://cms8.revize.com/revize/nottowaycountyva/BOS%20Adopted%20Solar%20Ordinance%20April%2017,%202025%20with%20attachments.pdf
Virginia | Nottoway |  | County | 51135 | Fencing |  |  | The Project Area shall be enclosed by security fencing not less than six (6) feet in height and equipped with an appropriate anticlimbing device such as strands of barbed wire on top of the fence. The height and/or location of the fence may be altered in the approved special exception permit conditions for a particular permit. Fencing must be installed on the interior of the vegetative buffer required in this section so that it is screened from the ground-level view of adjacent property owners. The fencing shall be properly maintained at all times while the Solar Facility is in operation. |  | Sec. 4-19-7 Location, appearance, and operational requirements | 2025 | https://cms8.revize.com/revize/nottowaycountyva/BOS%20Adopted%20Solar%20Ordinance%20April%2017,%202025%20with%20attachments.pdf
Virginia | Nottoway |  | County | 51135 | Signage |  |  | Sec. 4-19-7, subsection 2 states: "All signage on the Site shall comply with the County sign ordinance, as adopted and from time to time amended, and the signage requirements, if any, set forth in the approved special exception permit conditions." This applies to Solar Energy Facilities and Battery Energy Storage Facilities, which require a special exception permit. No other specific signage requirements are detailed in the provided text. |  | Sec. 4-19-7 Location, appearance, and operational requirements | 2025 | https://cms8.revize.com/revize/nottowaycountyva/BOS%20Adopted%20Solar%20Ordinance%20April%2017,%202025%20with%20attachments.pdf
Virginia | Nottoway |  | County | 51135 | Screening |  |  | The ordinance explicitly requires vegetative buffering and screening for Solar Energy Facilities (4 acres or greater). Applicants must submit a landscaping and screening plan that addresses "the vegetative buffering required in this article, including the use of existing and newly installed vegetation to screen the facility," and the use of "pollinator-friendly and wildlife-friendly native plants, shrubs, trees, grasses, forbs, and wildflowers in the project area and in the setbacks and vegetative buffering." The Project Area must be enclosed by security fencing "installed on the interior of the vegetative buffer required in this section so that it is screened from the ground-level view of adjacent property owners." Vegetative buffer requirements include: use of native or adaptive plant materials; retention of existing healthy vegetation; plant sizes and standards conforming to the American Standard for Nursery Stock 2014 and Nottoway County planting standards; buffer location within mandated setbacks on the property it serves; and specific buffer types such as "Agricultural Buffer Opaque" (existing natural vegetative woodland with minimum 12' height) and "Agricultural Constructed Buffer Opaque" (minimum 30' width, 80% opacity, with specified numbers and types of trees and shrubs). The ordinance also requires maintenance responsibility for the buffer during the life of the facility. Fencing must be at least six feet tall with anti-climbing devices and located inside the vegetative buffer. Additional requirements include a surface water buffer of at least 250 feet on either side of any perennial stream within the project area. Pollinator habitats must be seeded promptly following construction. These requirements apply as part of the special exception permit application and approval process for Solar Energy Facilities as defined (4 acres or greater). |  | Sec. 4-19-6 Applications and procedures for Solar Energy Facilities and Battery Energy Storage Facilities; Sec. 4-19-7 Location, appearance, and operational requirements | 2025 | https://cms8.revize.com/revize/nottowaycountyva/BOS%20Adopted%20Solar%20Ordinance%20April%2017,%202025%20with%20attachments.pdf
Virginia | Nottoway |  | County | 51135 | Soil |  |  | Section 4-19-6(1)(7) requires "a preliminary erosion and sediment control plan outlining steps to be taken to protect adjacent properties from runoff" to be submitted at time of application for Solar Energy Facilities. "A full erosion and sediment control plan must be submitted and approved by the Nottoway County staff, in conjunction with designated review representatives and/or agencies, prior to any land disturbing activity." These plans "must meet or exceed DEQ minimum standards as provided in the most recent edition of the Virginia Erosion and Sediment Control Handbook" and "may be reviewed by the County or their designated representatives in accordance with the provisions of this ordinance for third party reviews." Additionally, "all soil from the defined area of disturbance (Project Area) shall remain on site and must be stabilized per DEQ standards." |  | Sec. 4-19-6 Applications and procedures for Solar Energy Facilities and Battery Energy Storage Facilities | 2025 | https://cms8.revize.com/revize/nottowaycountyva/BOS%20Adopted%20Solar%20Ordinance%20April%2017,%202025%20with%20attachments.pdf
Virginia | Nottoway |  | County | 51135 | Special Use Districts | ['A-1 (Agricultural)', 'C-1 (Conservation)', 'LI (Light Industrial)', 'GI (General Industrial)'] |  | Large Solar Energy Facilities are "uses permitted by a special exception in the A-1 (Agricultural), C-1 (Conservation), LI (Light Industrial), and GI (General Industrial) zoning districts." Smaller solar collectors "not constituting a Solar Energy Facility, or a Small-Scale Solar Energy Facility" are permitted in any zoning district when approved by the Nottoway County Building Official. |  | Sec. 4-19-2 Allowable Zoning Districts. | 2025 | https://cms8.revize.com/revize/nottowaycountyva/BOS%20Adopted%20Solar%20Ordinance%20April%2017,%202025%20with%20attachments.pdf
Virginia | Page |  | County | 51139 | Structures (Non-Participating) | 600 | feet | Setbacks for a utility-scale solar facility shall be: (a) All above-ground infrastructure, equipment, improvements or structures, including security fencing, shall be no less than three hundred (300) feet from property lines with existing dwellings. (f) When located adjacent to a residential zoned property, then all setbacks shall be six hundred (600) feet from the residential zoned property lines, notwithstanding of any other provisions set forth herein. The 600 feet setback from residential zoned property lines is the most restrictive setback directly pertaining to occupied dwellings or residences for Industrial/Utility-scale solar facilities. |  | Â§ 134-7 General Regulations and Standards |  | https://www.pagecounty.virginia.gov/DocumentCenter/View/3138/Chapter-134-
Virginia | Page |  | County | 51139 | Property Line (Non-Participating) | 600 | feet | Setbacks for a utility-scale solar facility shall be: (a) All above-ground infrastructure, equipment, improvements or structures, including security fencing, shall be no less than three hundred (300) feet from property lines with existing dwellings. (d) Transformers shall be set back six hundred (600) feet from property lines. (f) When located adjacent to a residential zoned property, then all setbacks shall be six hundred (600) feet from the residential zoned property lines, notwithstanding of any other provisions set forth herein. Other setback distances include 300 feet from property lines with existing dwellings, and some setback distances from other property lines are left blank. Setbacks are not required among and between participating landownersâ€™ parcels. The Board of Supervisors may determine additional minimum setbacks as part of the special use permit process. |  | Â§ 134-7 General Regulations and Standards |  | https://www.pagecounty.virginia.gov/DocumentCenter/View/3138/Chapter-134-
Virginia | Page |  | County | 51139 | Public Conservation Lands | 300 | feet | Industrial/utility scale solar facilities shall not be located in or within three hundred (300) feet of historic and cultural resources as defined in the Comprehensive Plan (Â§134-7.12.g). Other natural resource protection areas such as forested areas must be avoided but no fixed numeric setback is specified (Â§134-7.12.f). Wildlife corridors must be at least 25 feet wide (Â§134-7.22.b). The Board of Supervisors may impose more restrictive buffer zones and setbacks during the special use permit process (Â§134-10.3, Â§134-10.6). |  | Â§ 134-7 General Regulations and Standards |  | https://www.pagecounty.virginia.gov/DocumentCenter/View/3138/Chapter-134-
Virginia | Page |  | County | 51139 | Other Secs | 2 | miles | Industrial/utility scale solar facilities shall not be located within two (2) miles of another existing or permitted industrial/utility scale solar facility, unless the combined acreage coverage is thirty (30) acres or less (Â§ 134-7.12.c). This is the explicit minimum required separation distance with other existing or planned solar energy conversion systems for Industrial/Utility-scale solar facilities. The unit of measurement is miles. |  | Â§ 134-7 General Regulations and Standards |  | https://www.pagecounty.virginia.gov/DocumentCenter/View/3138/Chapter-134-
Virginia | Page |  | County | 51139 | Maximum Height | 10 | feet | The maximum height of the lowest edge of the photovoltaic panels shall be 10 feet as measured from the finished grade. The maximum height of photovoltaic panels, primary structures, battery storage systems and accessory buildings shall be 15 feet as measured from the finished grade at the base of the structure to its highest point, including appurtenances. The Board of Supervisors may approve a greater height based upon the demonstration of a significant need where the impacts of increased height are mitigated. Units are feet. |  | Â§ 134-7 General Regulations and Standards |  | https://www.pagecounty.virginia.gov/DocumentCenter/View/3138/Chapter-134-
Virginia | Page |  | County | 51139 | Minimum Lot Size | 2 | acres | The minimum area of a utility-scale solar facility shall be two (2) acres. This is explicitly stated in Â§ 134-7, item 10.b: 'The minimum area of a utility-scale solar facility shall be two (2) acres.' Additionally, the definition in Â§ 134-3 states that an industrial/utility scale solar facility occupies more than two (2) acres of total land area. The units are acres, a standard area measurement. |  | Â§ 134-7 General Regulations and Standards |  | https://www.pagecounty.virginia.gov/DocumentCenter/View/3138/Chapter-134-
Virginia | Page |  | County | 51139 | Maximum Lot Size | 30 | acres | No more than thirty (30) acres of acreage coverage may be approved for an individual utility-scale solar facility. This shall be measured by total acreage coverage as defined herein, not accessory structures necessary for the operation of the solar energy facility. Additionally, there is an aggregate cap of three hundred (300) acres of acreage coverage in total for utility-scale solar facilities. The minimum area of a utility-scale solar facility shall be two (2) acres. The units for these size limits are acres. |  | Â§ 134-7 General Regulations and Standards |  | https://www.pagecounty.virginia.gov/DocumentCenter/View/3138/Chapter-134-
Virginia | Page |  | County | 51139 | Decommissioning |  |  | The ordinance explicitly enacts decommissioning requirements for Industrial/Utility-scale solar facilities, defined as "A facility that generates electricity from sunlight primarily for sale to a utility provider" and "occupying more than two (2) acres of total land area." Key provisions include: "A decommissioning plan shall be developed by the applicant, owner or operator and included as part of the special use permit"; a facility is "deemed abandoned" if it ceases operation or construction for specified periods; "Within six (6) months of a utility scale solar facility being declared abandoned... the owner or operator shall, at its sole cost and expense, complete the decommissioning... in accordance with the decommissioning plan approved by the County"; the County may decommission if the owner fails to do so, using surety funds; and financial assurance is required via escrow or bonds with periodic reassessment. Decommissioning includes "removal of all solar electric systems, buildings, cabling, electrical components, security barriers, roads, foundations, pilings, and any other associated facilities" and site restoration. Partial decommissioning is also addressed. Other solar facility scales (small-scale and medium-scale) have separate decommissioning provisions with different timelines and requirements. |  | Â§ 134-8 Decommissioning of Industrial/Utility Scale Solar Facilities |  | https://www.pagecounty.virginia.gov/DocumentCenter/View/3138/Chapter-134-
Virginia | Page |  | County | 51139 | Visual Impact |  |  | Applications for a utility-scale solar facility shall include "a visual impact analysis demonstrating project siting and proposed mitigation, if necessary, so that the solar facility minimizes impact on the visual character of the County." The impact analysis "shall include, but not necessarily be limited to: Accurate, to scale, photographic simulations showing the relationship of the solar facility and its associated amenities and development to its surroundings, including projected vegetative growth." The number and perspectives of simulations "shall be established by Page County after the pre-application meeting." Additional information may be required, such as "a scaled elevation view of the property and other supporting drawings, photographs of the proposed site, photo or other realistic simulations or modeling of the proposed project from potentially sensitive locations as deemed necessary by Page County to assess the visual impact of the project, landscaping and screening plan, coverage map, and additional information that may be necessary for a technical review of the proposal." These requirements apply to utility-scale solar facilities defined as "a facility that generates electricity from sunlight primarily for sale to a utility provider" and occupying more than two (2) acres of total land area. Smaller scale solar facilities have different requirements and are not subject to these visual impact assessment mandates. |  | Â§ 134-6 Utility-Scale Solar Facility Applications and Procedures |  | https://www.pagecounty.virginia.gov/DocumentCenter/View/3138/Chapter-134-
Virginia | Page |  | County | 51139 | Fencing |  |  | Utility-scale solar facilities shall be enclosed by security fencing on the interior of the buffer area (not to be seen by other properties) not less than nine (9) feet in height. The fence shall not be topped with razor/barbed wire. A performance bond reflecting the costs of anticipated fence maintenance shall be posted and maintained. Failure to maintain the security fencing shall result in revocation of the SUP and the facilityâ€™s decommissioning. |  | Â§ 134-7 General Regulations and Standards |  | https://www.pagecounty.virginia.gov/DocumentCenter/View/3138/Chapter-134-
Virginia | Page |  | County | 51139 | Screening |  |  | Utility-scale solar facilities, including fencing, shall be significantly screened from the ground-level view of adjacent properties by a buffer zone at least 100 feet wide that shall be landscaped with native and non-invasive plant materials consisting of an evergreen and deciduous mix (as approved by County staff). Trees shall be a minimum of 6 feet in height at time of planting and in staggered rows of ten (10) foot on center. In the event existing vegetation or landforms providing the screening are disturbed, new plantings shall be provided which accomplish the same. The effectiveness of screening shall be maintained as the plant materials mature. Unhealthy and dead plants shall be replaced within one (1) year of being provided written notice by the County of the violation. The special use permit application site plan shall include the location and nature of proposed buffers and screening elements, including vegetative and constructed buffers. These requirements apply to utility-scale solar facilities defined as facilities primarily for sale to a utility provider occupying more than two (2) acres of total land area. |  | Â§ 134-7 General Regulations and Standards |  | https://www.pagecounty.virginia.gov/DocumentCenter/View/3138/Chapter-134-
Virginia | Page |  | County | 51139 | Soil |  |  | The ordinance explicitly requires soil, erosion, and sediment control measures for industrial/utility-scale solar facilities. Key requirements include: submission of a proposed grading plan with the special use permit application (Â§134-6(4)); an environmental site assessment and impact study including an Erosion and Sediment Control Plan prepared by a Virginia certified engineer experienced in karst landscapes (Â§134-6(7)(d)); facilities on karst topography must have a site assessment and an Erosion & Sediment Control Plan confirming no adverse groundwater impact (Â§134-7(16)); inspections by county-approved qualified third parties as required by Virginia Erosion & Sediment Control Regulations and Virginia Stormwater Management Program Regulations (Â§134-7(31)); and adherence to all local, state, and federal requirements for land disturbance activities during decommissioning (Â§134-8(10)). These requirements apply specifically to utility-scale solar facilities defined as "A facility that generates electricity from sunlight primarily for sale to a utility provider... occupying more than two (2) acres of total land area." |  | Â§ 134-6 Utility-Scale Solar Facility Applications and Procedures; Â§ 134-7 General Regulations and Standards; Â§ 134-8 Decommissioning of Industrial/Utility Scale Solar Facilities |  | https://www.pagecounty.virginia.gov/DocumentCenter/View/3138/Chapter-134-
Virginia | Page |  | County | 51139 | Special Use Districts | ['Industrial zoning district', 'Agricultural zoning district'] |  | Utility-scale solar facilities shall be permitted in industrial and agricultural zoning districts by Special Use Permit (SUP) only. Industrial/Utility scale solar facilities shall not be permitted in any other zoning district. Small-scale solar facilities may be installed by-right in all zoning districts to provide electricity to individual structures; provided a site plan (as applicable) has been submitted to Page County for review and approval; all Federal, State and Local regulations have been followed; and the system is located upon the property or structure being served. Medium-scale solar facilities may be installed by-right (roof-mounted or ground-mounted) in agricultural, commercial, woodland/conservation and industrial zoning districts to provide electricity to individual structures; provided a site plan (as applicable) has been submitted to Page County for review and approval; all Federal, State and Local regulations have been followed; and the system is located upon the property or structure being served. |  | Â§ 134-4 Zoning districts. |  | https://www.pagecounty.virginia.gov/DocumentCenter/View/3138/Chapter-134-
Virginia | Page |  | County | 51139 | Prohibited Use Districts | ['All zoning districts except Industrial and Agricultural'] |  | Utility-scale solar facilities shall be permitted in industrial and agricultural zoning districts by Special Use Permit (SUP) only. Industrial/Utility scale solar facilities shall not be permitted in any other zoning district. Small-scale solar facilities may be installed by-right in all zoning districts to provide electricity to individual structures. Medium-scale solar facilities may be installed by-right in agricultural, commercial, woodland/conservation and industrial zoning districts to provide electricity to individual structures. |  | Â§ 134-4 Zoning districts. |  | https://www.pagecounty.virginia.gov/DocumentCenter/View/3138/Chapter-134-
Virginia | Patrick |  | County | 51141 | Prohibitions |  |  | The Patrick County Board of Supervisors "does hereby adopt amendments to the Patrick County Comprehensive Plan" that state "utility-scale solar facilities are not considered to be an appropriate land use in the County and should therefore be prohibited." Proposed utility-scale solar facilities "shall be deemed as not being substantially in accord with the Comprehensive Plan" under Â§ 15.2-2232 of the Code of Virginia. The prohibition applies broadly across the County without conditions or geographic limitations, except that it "is not applicable to facilities other than utility-scale solar facilities, for instance, accessory solar facilities associated with an agricultural, residential, commercial, or industrial use where generated electricity is principally utilized on-site and/or net-metered to off-set on-site electricity use." There is no expiration date or moratorium period specified; the prohibition is effective as of the adoption date, April 28, 2025. |  |  | 2025 | https://www.co.patrick.va.us/DocumentCenter/View/1369/Resolution---Comprehensive-Plan-Policies-for-Solar-Facilities-4282025
Virginia | Prince George |  | County | 51149 | Noise | 67 | dBA | Daytime noise generated by the facility post-construction will be under an average 67 dBA per day, measured at the property line, throughout the day with no noise emissions at night; provided, however the operator may seek temporary waivers from the Planning Department for specific repair or maintenance needs. The unit of measurement is dBA, a standard noise level unit. |  | 10. Operations | 2025 | https://www.princegeorgecountyva.gov/planning%20and%20zoning/Solar%20Energy%20Facility%20Siting%20Policy%20-%20adopted%206-10-25.pdf
Virginia | Prince George |  | County | 51149 | Maximum Height | 15 | feet | Solar Energy Facility structures shall not exceed 15 feet; however, towers constructed for electrical lines may exceed the maximum permitted height as provided in the zoning district regulations, provided that no structure shall exceed the height of 25 feet above ground level, unless required by applicable code to interconnect into existing electric infrastructure or necessitated by applicable code to cross certain structures. |  | 11. Height of Structures | 2025 | https://www.princegeorgecountyva.gov/planning%20and%20zoning/Solar%20Energy%20Facility%20Siting%20Policy%20-%20adopted%206-10-25.pdf
Virginia | Prince George |  | County | 51149 | Minimum Lot Size | 70 | acres | The minimum aggregate parcel size for a solar energy facility is seventy (70) contiguous acres. This applies to utility-scale solar energy systems as described in the policy for large-scale solar energy facilities in the M-3 zoning district. The text states: 'e. The minimum aggregate parcel size for a solar energy facility is seventy (70) contiguous acres.' |  | ARTICLE II. PROJECT REVIEW GUIDELINES | 2025 | https://www.princegeorgecountyva.gov/planning%20and%20zoning/Solar%20Energy%20Facility%20Siting%20Policy%20-%20adopted%206-10-25.pdf
Virginia | Prince George |  | County | 51149 | Decommissioning |  |  | A decommissioning plan shall be developed by the applicant, owner or operator prior to the approval of a site plan being issued for a solar energy facility. The plan specifies the procedure to remove the solar energy facility after the end of its useful life and restore the property. If the facility is inactive or substantially discontinuing delivery of electricity for a continuous 6-month period, it is considered abandoned. Decommissioning shall commence within six (6) months of notice. Unless owned by a public utility, the gross costs of decommissioning shall be secured by an adequate surety posted within 30 days of receiving the certificate of completion. The surety amount must be updated every five years. The applicant or successor must decommission within six months after cessation of use; if they fail, the property owners must commence decommissioning. If both fail, the County may commence decommissioning using the surety funds and has rights to the equipment. All physical improvements, materials, and equipment shall be removed unless otherwise approved. Access roads will be removed unless the landowner requests otherwise. Partial decommissioning applies if only a portion of the facility is discontinued. The decommissioning plan must include: anticipated life, estimated cost by a State licensed professional engineer, method of estimate, manner of decommissioning, and responsible party. The applicant and property owners must grant the County rights to access and equipment for decommissioning upon default. |  | 15. Decommissioning | 2025 | https://www.princegeorgecountyva.gov/planning%20and%20zoning/Solar%20Energy%20Facility%20Siting%20Policy%20-%20adopted%206-10-25.pdf
Virginia | Prince George |  | County | 51149 | Glare |  |  | All solar energy facility structures, racks and associated facilities shall have a non-reflective finish or appearance. Silicon based panels shall be used; cadmium-based panels are prohibited. The solar collectors shall be designed to maximize absorption and minimize glare outward toward adjoining properties and upward toward military and general aviation aircraft or other similar aircraft. Vehicles travelling on adjoining interstate and state-maintained roads shall also be protected from potential glare, including elevated tractor trailer cabs. |  | 10. Operations | 2025 | https://www.princegeorgecountyva.gov/planning%20and%20zoning/Solar%20Energy%20Facility%20Siting%20Policy%20-%20adopted%206-10-25.pdf
Virginia | Prince George |  | County | 51149 | Visual Impact |  |  | Applicants for a new solar energy facility must provide "photographic simulations illustrating the relationship of the proposed solar energy facility use in relation to the surrounding properties and uses, and additional simulations showing the relationship of any new or modified service road or utility corridors to be constructed or modified to serve the proposed solar energy facility use or other nearby infrastructure." Additionally, applicants must submit "buffering, screening, fencing and landscaping schematics with sufficient details to facilitate review for compliance with policy." These requirements apply as part of a complete Special Exception Application for utility-scale solar energy facilities, which must be located in the M-3 zoning district and meet minimum size criteria such as "The minimum aggregate parcel size for a solar energy facility is seventy (70) contiguous acres." The review process includes a "Substantial Accord" review for compliance with the Comprehensive Plan and requires community meetings and various plans and documentation. Other requirements include compliance with zoning ordinance standards, local, state, and federal codes, and any additional conditions imposed with special exception approval. |  | ARTICLE II. PROJECT REVIEW GUIDELINES | 2025 | https://www.princegeorgecountyva.gov/planning%20and%20zoning/Solar%20Energy%20Facility%20Siting%20Policy%20-%20adopted%206-10-25.pdf
Virginia | Prince George |  | County | 51149 | Fencing |  |  | The ordinance requires that "the applicant shall install temporary security fencing prior to the commencement of construction activities occurring on the solar energy facility" (Section 9.a.iv). Additionally, "the applicant shall install a permanent security fence, consisting of chain link, 2-inch square mesh, (or comparable fencing) a minimum of 6 feet in height around the Solar Facility prior to the commencement of operations of the Solar Energy Facility" (Section 10.a). The permanent fence must "contain all required buffers, screening and plantings, and shall comply with the same setback requirements that are applicable to solar panels, structures and equipment associated with the solar energy facilities land use." These requirements apply to solar energy facilities permitted by special exception in the M-3 zoning district, which are utility-scale systems as defined in the policy. |  | 9. Site Plan Requirements and 10. Operations | 2025 | https://www.princegeorgecountyva.gov/planning%20and%20zoning/Solar%20Energy%20Facility%20Siting%20Policy%20-%20adopted%206-10-25.pdf
Virginia | Prince George |  | County | 51149 | Screening |  |  | The ordinance requires a 'Solar Facility Screening and Vegetation Plan' including 'buffering, screening, fencing and landscaping schematics with sufficient details to facilitate review for compliance with policy.' A surety must be posted for 'the ongoing maintenance of the projectâ€™s vegetative buffers in the amount of 120% of the installation cost of all planted vegetation for three (3) years following the first date that power is supplied to the electrical grid.' Additionally, 'new proposed solar energy facility shall comply with all applicable design standards for buffering and screening as required by the Zoning Ordinance,' with 'Rezoning proffers and Special Exception conditions' potentially specifying 'any additional or alternative requirements beyond what is established as a baseline by the zoning ordinance.' A 'permanent security fence... shall contain all required buffers, screening and plantings, and shall comply with the same setback requirements that are applicable to solar panels, structures and equipment associated with the solar energy facilities land use.' These requirements apply to solar energy facilities permitted by special exception in the M-3 zoning district, the designated district for new utility-scale solar energy facilities. |  | 9.d. Solar Facility Screening and Vegetation Plan; 10.a. Permanent Security Fence; 12. Buffers and Screening | 2025 | https://www.princegeorgecountyva.gov/planning%20and%20zoning/Solar%20Energy%20Facility%20Siting%20Policy%20-%20adopted%206-10-25.pdf
Virginia | Prince George |  | County | 51149 | Soil |  |  | The ordinance requires that the solar energy facility be constructed, maintained, and operated in accordance with the approved County Grading and Erosion and Sediment (E&S) Control Plans, with an E&S bond or letter of credit posted for construction. The grading plan must: (i) clearly show existing and proposed contours; (ii) note locations and estimated amount of topsoil to be removed and percent of site to be graded; (iii) limit grading by avoiding steep slopes and laying out arrays parallel to landforms; (iv) require an earthwork balance on-site with no import or export of soil unless it reduces clearing and grading; and (v) require topsoil stripping from areas to be gravelled or cut and stockpiling for later use. Additionally, groundcover should be expeditiously established following construction to minimize erosion and loss of soil, and synthetic herbicides are prohibited for groundcover maintenance. These requirements apply to large-scale solar energy facilities as indicated by references to special exception approvals, minimum parcel size of seventy (70) contiguous acres, and location in the M-3 zoning district. |  | 9. Site Plan Requirements | 2025 | https://www.princegeorgecountyva.gov/planning%20and%20zoning/Solar%20Energy%20Facility%20Siting%20Policy%20-%20adopted%206-10-25.pdf
Virginia | Prince George |  | County | 51149 | Special Use Districts | ['M-3 (Heavy Industrial)', 'R-A', 'A-1'] |  | The M-3 zoning district continues to be the desired location for any new Solar Energy Facilities. The Board of Supervisors has proposed that any new facilities should only be permitted in the M-3 Zoning District with a special exception. Five solar energy facilities have been approved by special exception in Prince George County, zoned R-A or A-1. The County does not wish to approve any additional facilities outside of the M-3 zoning district, except for accessory uses which are permitted by-right. New facilities may still be permitted in the County on a case-by-case basis if the land is zoned or is rezoned to M-3 Heavy Industrial zoning district, with special exception approval by the Board of Supervisors. |  | ARTICLE I. ACREAGE FOR FACILITIES | 2025 | https://www.princegeorgecountyva.gov/planning%20and%20zoning/Solar%20Energy%20Facility%20Siting%20Policy%20-%20adopted%206-10-25.pdf
Virginia | Prince George |  | County | 51149 | Prohibited Use Districts | ['R-A (Rural Agricultural)', 'A-1 (Agricultural)', 'All other districts except M-3'] |  | The Board of Supervisors has proposed that any new solar energy facilities should only be permitted in the M-3 Zoning District with a special exception. Prince George County desires that no additional acreage (0 additional acres) should be dedicated to solar energy facility land uses outside of the M-3 zoning district, except for accessory uses which are permitted by-right. The already-approved facilities in R-A or A-1 zoning districts should not be expanded beyond their existing approved acreages. New facilities may still be permitted if the land is zoned or rezoned to M-3 Heavy Industrial zoning district, with special exception approval by the Board of Supervisors. |  | ARTICLE I. ACREAGE FOR FACILITIES | 2025 | https://www.princegeorgecountyva.gov/planning%20and%20zoning/Solar%20Energy%20Facility%20Siting%20Policy%20-%20adopted%206-10-25.pdf
Virginia | Pulaski |  | County | 51155 | Structures (Non-Participating) | 75 | feet | The project area shall be setback a distance of at least 75 feet from all public right of ways and main buildings on adjoining parcels. Exceptions may be made for adjoining parcels that are owned by the applicant. Increased setbacks up to 100 feet and additional buffering may be included in the conditions for a certain permit. Solar energy facilities also must meet all setback requirements for primary structures within the current zone district standards in addition to the requirements set forth above. |  | 9.8 Site Plan | 2024 | https://pulaskicounty.org/documents/planning-zoning/ordinances/udo-nov-2024.pdf
Virginia | Pulaski |  | County | 51155 | Property Line (Non-Participating) | 50 | feet | The project area shall be setback a distance of at least 50 from any adjacent property lines. Exceptions may be made for adjoining parcels that are owned by the applicant. Increased setbacks up to 100 feet and additional buffering may be included in the conditions for a certain permit. Solar energy facilities also must meet all setback requirements for primary structures within the current zone district standards in addition to the requirements set forth above. |  | 9.8 Site Plan | 2024 | https://pulaskicounty.org/documents/planning-zoning/ordinances/udo-nov-2024.pdf
Virginia | Pulaski |  | County | 51155 | Roads | 75 | feet | The project area shall be setback a distance of at least 75 feet from all public right of ways. Exceptions include increased setbacks up to 100 feet and additional buffering which may be included in the conditions for a certain permit. This applies to Large Scale Solar Energy Facilities as defined in the ordinance. |  | 9.8 Site Plan | 2024 | https://pulaskicounty.org/documents/planning-zoning/ordinances/udo-nov-2024.pdf
Virginia | Pulaski |  | County | 51155 | Maximum Height | 30 | feet | Ground mounted solar energy generation panels and facilities shall not exceed 30 feet in height. This shall be measured from the highest natural grade below each solar panel. This height limit shall not apply to overhead electric, utility poles and interconnection to the grid. |  | 9.9 Required Supporting Documentation | 2024 | https://pulaskicounty.org/documents/planning-zoning/ordinances/udo-nov-2024.pdf
Virginia | Pulaski |  | County | 51155 | Decommissioning |  |  | Section 9.10 Decommissioning requires the applicant to submit a Decommissioning Plan at the time of applying for the large-scale solar project, including: anticipated life expectancy, estimated decommissioning cost, methodology for cost estimate, funding assurance, biennial updates, and site restoration methods. The plan must be sealed by a professional engineer. If a large solar energy facility is abandoned or discontinued, the owner must notify the Planning and Zoning Administrator 30 days prior and complete removal and site restoration within 365 days, subject to extension by the Board of Supervisors. Unsafe facilities must be repaired or removed within allowed timeframes. Equipment must be disposed of per federal, state, and local requirements, with all equipment removed except internal paths, roads, and landscaping at the site owner's discretion. Failure to comply allows the County to remove the facility at the owner's expense and use decommissioning bonding/security. Section 9.12 Bonding requires submission of an itemized cost estimate plus 25% for removal and restoration, excluding salvage value, and a bond or surety in the approved amount. The bond must secure removal costs, include CPI adjustments, and remain until the site is inspected and restored, after which it will be released. These requirements apply to Large Scale Solar Energy Facilities as defined in the ordinance. |  | 9.10 Decommissioning | 2024 | https://pulaskicounty.org/documents/planning-zoning/ordinances/udo-nov-2024.pdf
Virginia | Pulaski |  | County | 51155 | Glare |  |  | Section 9.9 J) requires a Glint and Glare study that "shall be provided that demonstrates that the panels will be sited, designed and installed to eliminate glint and glare effects on roadways users, adjacent residents, commercial areas, and other sensitive viewing locations." The study "will assess and quantify potential glint and glare effects and address the potential health safety or welfare." Section 9.9 N) requires "written confirmation from a qualified expert that the projects panels incorporate and utilize anti-glare technologies and anti-reflective coatings to reduce glint and glare to levels that meet industry standards." These requirements apply to Large Scale Solar Energy Facilities as defined in the ordinance, which are subject to a Special Use Permit and other regulatory provisions. |  | 9.9 Required Supporting Documentation | 2024 | https://pulaskicounty.org/documents/planning-zoning/ordinances/udo-nov-2024.pdf
Virginia | Pulaski |  | County | 51155 | Fencing |  |  | Section 9.8 Site Plan, subsection F states: "Fencing shall be shown in detailed illustration on the site plan. The project area shall be enclosed by security fencing no less than 8 feet in height and equipped with an appropriate anticlimbing device. Fencing must be installed on the interior of the required vegetative buffer as referenced in this ordinance." This fencing requirement applies to Large Scale Solar Energy Facilities as defined in the ordinance. |  | 9.8 Site Plan | 2024 | https://pulaskicounty.org/documents/planning-zoning/ordinances/udo-nov-2024.pdf
Virginia | Pulaski |  | County | 51155 | Screening |  |  | Section 9.8 Site Plan, subsection G) Vegetative Buffer requires "a sufficient vegetative buffer shall be installed to mitigate the visual impacts of the solar energy facility." The buffer "shall consist of at least a 50â€™ wide strip of landscape buffer located within the setbacks" and "shall run around the entirety of the proposed area of development." It "may consist of existing vegetation and as needed, installed noninvasive species consisting of multiple rows of staggered trees and other vegetation." Vegetation "should include at least 6â€™ in height at the time of planting and be reasonably expected to grow to full maturity within three years." If existing vegetation is disturbed, "new plantings shall be provided for the buffer at least 6â€™ feet tall at planting." The buffer must use "non-invasive plant species and pollinator-friendly and wildlife friendly native plants, trees, shrubs, grasses, forbs and wild flowers" following Virginia Pollinator-Smart Programs best practices. The buffer "shall be maintained for the entirety of the life of the facility." The Planning Commission or Board of Supervisors "may require increased setbacks and additional or taller vegetative buffering in situations where the height of structures or topography affects the visual impacts of the facility." Additionally, fencing "must be installed on the interior of the required vegetative buffer as referenced in this ordinance." These requirements apply to Large Scale Solar Energy Facilities as defined in the ordinance and are part of the special use permit and site plan requirements. |  | 9.8 Site Plan | 2024 | https://pulaskicounty.org/documents/planning-zoning/ordinances/udo-nov-2024.pdf
Virginia | Pulaski |  | County | 51155 | Special Use Districts | ['C', 'A', 'RC', 'CM', 'LI'] |  | The table indicates that 'Solar Farm' uses are permitted as a Special Use Permit (SUP) in districts C, A, RC, CM, and LI. This means utility-scale solar energy systems (solar farms) require approval through a special permitting process or by a zoning board in these districts. Other districts either do not list 'Solar Farm' as permitted or list it as permitted outright (P) only in LI and I, but those are not marked as SUP. 'Solar Onsite Use' is permitted outright (P) in many districts but is not relevant for utility-scale systems. Solar overlay districts (marked with *) are excluded from this analysis as requested. |  | Table 4.1: Land Use Table | 2024 | https://pulaskicounty.org/documents/planning-zoning/ordinances/udo-nov-2024.pdf
Virginia | Richmond |  | County | 51159 | Noise | 50 | dBA | The ordinance states: 'No such plant shall exceed sixty-five dBA as measured at the property line or fifty dBA as measured at the nearest neighboring inhabitable building.' The most restrictive maximum noise level allowed is 50 dBA measured at the nearest neighboring inhabitable building. The units for noise level are dBA. |  | 4-21-2 GENERAL STANDARDS |  | https://co.richmond.va.us/files/Zoning_Ordinance_-_Complete(5).pdf
Virginia | Richmond |  | County | 51159 | Decommissioning |  |  | Section 4-21-2(8)(k) requires the applicant to "describe the decommissioning and final land reclamation plan after anticipated useful life or abandonment or termination of the project, including an agreement with the property owner that ensures proper final removal of power generating equipment." Additionally, "If an entity purchases the property, an agreement must be signed with County officials that ensures proper decommissioning and removal of all equipment." Other special exception criteria include project description and rationale, economic analysis, wildlife habitat impact, environmental analysis, waste disposal, lighting plan, transportation plan, public safety, noise limitations, telecommunications interference, and conditions related to property sale or lease transfer. |  | 4-21-2 GENERAL STANDARDS |  | https://co.richmond.va.us/files/Zoning_Ordinance_-_Complete(5).pdf
Virginia | Richmond |  | County | 51159 | Fencing |  |  | A security fence (height and material to be established through the special exception process) shall be placed around the perimeter of the solar power plant and electrical equipment shall be locked. |  | 4-21-2 GENERAL STANDARDS |  | https://co.richmond.va.us/files/Zoning_Ordinance_-_Complete(5).pdf
Virginia | Richmond |  | County | 51159 | Signage |  |  | Section 4-21-2, item 2 (Safety/Access) requires that "Warning signage shall be placed on electrical equipment and plant entrances" for Solar Power Plant, Large Photovoltaic systems. This is part of the general standards establishing minimum requirements for placement, construction, and modification of large photovoltaic solar power plants. Other requirements in this section include setbacks, security fencing, noise limits, plan of development compliance, surety bonds, necessary permits, electrical interconnection standards, and detailed special exception criteria, but these do not pertain to signage. |  | 4-21-2 GENERAL STANDARDS |  | https://co.richmond.va.us/files/Zoning_Ordinance_-_Complete(5).pdf
Virginia | Scott |  | County | 51169 | Structures (Non-Participating) | 150 | feet | The project area shall be set back a distance of at least 150 feet from all public rights-of-way and main buildings on adjoining parcels, and a distance of at least 100 feet from adjacent property lines. Exceptions may be made for adjoining parcels that are owned by the applicant, and all interior lot lines within the project area. Increased setbacks up to 300 feet and additional buffering may be included in the conditions for a particular permit. |  | Sec. 300-100.13 Miscellaneous Uses, (C) Location, appearance, and operational requirements |  | https://www.scottcountyva.com/Archive.aspx?ADID=68
Virginia | Scott |  | County | 51169 | Property Line (Non-Participating) | 100 | feet | The project area shall be set back a distance of at least 150 feet from all public rights-of-way and main buildings on adjoining parcels, and a distance of at least 100 feet from adjacent property lines. Exceptions may be made for adjoining parcels that are owned by the applicant, and all interior lot lines within the project area. Increased setbacks up to 300 feet and additional buffering may be included in the conditions for a particular permit. |  | Sec. 300-100.13(C)(3) Setbacks |  | https://www.scottcountyva.com/Archive.aspx?ADID=68
Virginia | Scott |  | County | 51169 | Roads | 150 | feet | The project area shall be set back a distance of at least 150 feet from all public rights-of-way and main buildings on adjoining parcels. Exceptions may be made for adjoining parcels that are owned by the applicant, and all interior lot lines within the project area. Increased setbacks up to 300 feet and additional buffering may be included in the conditions for a particular permit. |  | Sec. 300-100.13 Miscellaneous Uses, (C) Location, appearance, and operational requirements |  | https://www.scottcountyva.com/Archive.aspx?ADID=68
Virginia | Scott |  | County | 51169 | Noise | 50 | dBA | The ordinance explicitly states: 'Inverter noise shall not exceed 50 dBA, measured at the facility property line.' This is the maximum noise level allowed for Utility-Scale Solar Generation Facilities. No other noise level restrictions for Utility-Scale facilities are provided in the text. |  | Sec. 300-100.13 Miscellaneous Uses, (C) Location, appearance, and operational requirements |  | https://www.scottcountyva.com/Archive.aspx?ADID=68
Virginia | Scott |  | County | 51169 | Maximum Height | 20 | feet | Ground-mounted solar energy generation facilities shall not exceed a height of 20 feet, which shall be measured from the highest natural grade below each solar panel. This limit shall not apply to utility poles and the interconnection to the overhead electric utility grid. |  | Sec. 300-100.13 Miscellaneous Uses, (C) Location, appearance, and operational requirements, 7. Height |  | https://www.scottcountyva.com/Archive.aspx?ADID=68
Virginia | Scott |  | County | 51169 | Decommissioning |  |  | The ordinance requires that "The applicant shall provide a detailed decommissioning plan that provides procedures and requirements for removal of all parts of the solar energy generation facility and its various structures at the end of the useful life of the facility or if it is deemed abandoned pursuant to section (E)." The plan must include "the anticipated life of the facility, the estimated overall cost of decommissioning the facility in current dollars, the methodology for determining such estimate, and the manner in which the project will be decommissioned." Prior to operation, "the applicant must provide security in the amount of the estimated cost of the decommissioning" through options such as "a cash escrow, a performance surety bond, a certified check, an irrevocable letter of credit, or other security acceptable to the county." The security must remain valid until decommissioning obligations are met and may be adjusted based on updated cost estimates. Section (E) addresses unsafe or abandoned projects, requiring repair or removal within specified timeframes, notification to the zoning administrator upon scheduled abandonment, and removal within 365 days of abandonment in compliance with the decommissioning plan. If the owner fails to remove or repair, the county may pursue legal action and use the decommissioning security. All equipment must be removed, with internal paths and landscaping left at the site owner's discretion. These requirements apply explicitly to Utility-Scale Solar Generation Facilities as defined in the ordinance. |  | Sec. 300-100.13 Miscellaneous Uses |  | https://www.scottcountyva.com/Archive.aspx?ADID=68
Virginia | Scott |  | County | 51169 | Glare |  |  | The ordinance requires that Utility-Scale Solar Generation Facilities "shall utilize only panels that employ anti-glare technology, anti-reflective coatings, and other available mitigation techniques, all that meet or exceed industry standards, to reduce glint and glare." The applicant must provide "written certification from a qualified expert acceptable to the county that the facilityâ€™s panels incorporate and utilize anti-glare technology and anti-reflective coatings and reduce glint and glare to levels that meet or exceed industry standards." Additionally, a "glint and glare study" must be submitted demonstrating that the panels will be sited, designed, and installed to eliminate glint and glare effects on roadway users, nearby residences, commercial areas, and other sensitive viewing locations, or that the applicant will use all reasonably available mitigation techniques to reduce glint and glare to the lowest achievable levels. The study must assess and quantify potential glint and glare effects and address potential health, safety, and visual impacts, and be conducted by qualified individuals using appropriate and commonly accepted software and procedures. |  | Sec. 300-100.13 Miscellaneous Uses |  | https://www.scottcountyva.com/Archive.aspx?ADID=68
Virginia | Scott |  | County | 51169 | Visual Impact |  |  | Applications for Utility-Scale Solar Generation Facilities shall include "photo or other realistic simulations or modeling of the proposed solar energy project from potentially sensitive locations as deemed necessary by the zoning administrator to assess the visual impact of the project." The applicant "shall demonstrate through project siting and proposed mitigation, if necessary, that the solar project minimizes impacts on viewsheds, including from residential areas and areas of scenic, historical, cultural, archaeological, and recreational significance." A "landscaping and screening plan that addresses the vegetative buffering required in these standards" must be submitted, and a "vegetative buffer sufficient to mitigate the visual impact of the facility is required." The buffer shall be "a landscaped strip at least 15 feet wide" around the property perimeter, with specific planting requirements. The Planning Commission or Board of Supervisors may require increased setbacks and additional or taller vegetative buffering based on visual impact. Additional criteria for permit conditions include proximity and impact on various sensitive areas and viewsheds. The zoning administrator may exempt facilities smaller than four acres with rated capacity equal to or less than one megawatt from some requirements. Other application requirements include project narrative, site plan, decommissioning plan, liability insurance, erosion and sediment control plan, stormwater management plan, cultural resource report, and community meeting. The ordinance also allows the Planning Commission or Board of Supervisors to require other relevant information to evaluate the application. |  | Sec. 300-100.13 Miscellaneous Uses |  | https://www.scottcountyva.com/Archive.aspx?ADID=68
Virginia | Scott |  | County | 51169 | Fencing |  |  | The project area shall be enclosed by security fencing not less than six feet in height and equipped with appropriate anticlimbing device such as strands of barbed wire on top of the fence. The height and/or location of the fence may be altered in the conditions for a particular permit. Fencing must be installed on the interior of the vegetative buffer required in this section so that it is screened from the ground level view of adjacent property owners. The fencing shall be maintained at all times while the facility is in operation. |  | Sec. 300-100.13 Miscellaneous Uses, (C) Location, appearance, and operational requirements |  | https://www.scottcountyva.com/Archive.aspx?ADID=68
Virginia | Scott |  | County | 51169 | Screening |  |  | The ordinance explicitly requires a vegetative buffer for Utility-Scale Solar Generation Facilities: "A vegetative buffer sufficient to mitigate the visual impact of the facility is required. The buffer shall consist of a landscaped strip at least 15 feet wide, shall be located within the setbacks required under subsection (3) above, and shall run around the entire perimeter of the property." The buffer must include "existing vegetation and, if deemed necessary for the issuance of a special use permit, an installed landscaped strip consisting of multiple rows of staggered trees and other vegetation." Plants must be "at least three feet tall at the time of planting and that are reasonably expected to grow to a minimum height of eight feet within three years." The ordinance also requires "non-invasive plant species and pollinator-friendly and wildlife-friendly native plants, shrubs, trees, grasses, forbs, and wildflowers" in the buffer. Until the buffer fully screens the facility, "the owner and/or operator shall use green privacy slats in the required fencing." Fencing must be "installed on the interior of the vegetative buffer required in this section so that it is screened from the ground level view of adjacent property owners." The buffer "shall be maintained for the life of the facility." The landscaping and screening plan is a required part of the application for Utility-Scale facilities. Other related requirements include the use of pollinator-friendly native plants in the project area and setbacks, and the possibility of increased setbacks and additional or taller vegetative buffering as conditions for a permit. The Planning Commission or Board of Supervisors may waive or alter screening and buffer requirements if existing wetlands or woodlands are permanently protected for use as a buffer. The ordinance also allows for increased setbacks up to 300 feet and additional buffering in certain situations. These requirements are found in the application and location, appearance, and operational requirements for Utility-Scale Solar Generation Facilities. |  | Sec. 300-100.13 Miscellaneous Uses |  | https://www.scottcountyva.com/Archive.aspx?ADID=68
Virginia | Scott |  | County | 51169 | Soil |  |  | Applications for Utility-Scale Solar Generation Facilities shall include an erosion and sediment control plan approved by the Erosion and Sediment Control plan reviewer prior to any land disturbing activity equal to or over 10,000 square feet. Additionally, a stormwater management plan must be approved prior to any land disturbing activity equal to or over one acre. These requirements are part of the application and procedural standards for Utility-Scale Solar Generation Facilities. The ordinance also includes other application requirements such as project narrative, site plan, decommissioning plan, liability insurance, landscaping and screening plan, and various reports and studies. Exemptions may apply for facilities smaller than four acres with a rated capacity equal to or less than one megawatt (MW) from some of these requirements. |  | Sec. 300-100.13 Miscellaneous Uses, Solar Generation Facility, Utility-Scale |  | https://www.scottcountyva.com/Archive.aspx?ADID=68
Virginia | Scott |  | County | 51169 | Special Use Districts | ['Agricultural and Residential District (AR)', 'General Commercial District (C-1)', 'General Industrial District (I-1)'] |  | Solar Generation Facility, Utility-Scale is permitted as a Special Use Permit in the following districts: Agricultural and Residential District (Sec. 200-200 AR), General Commercial District (Sec. 200-500 C-1), and General Industrial District (Sec. 200-600 I-1). The ordinance states: 'Solar Generation Facility, Utility-Scale * See Supplement Page' under Permitted Uses with designation (B) Special Use Permit. Other districts such as Agricultural and Forestry (AF), General Residential (R-1), Manufactured Home Park (MHP), and others only list Solar Generation Facility, Small as a by-right use and do not mention Utility-Scale as permitted. Solar overlay districts are excluded from this summary as per instructions. |  | Sec. 200-200 AR Agricultural and Residential District; Sec. 200-500 C-1 General Commercial District; Sec. 200-600 I-1 General Industrial District |  | https://www.scottcountyva.com/Archive.aspx?ADID=68
Virginia | Shenandoah |  | County | 51171 | Roads | 10 | feet | Rockingham County requires an additional set-back of 10 feet from roadways for large-scale solar facilities. Other setback options include Clarke County's 50 feet from right of way and any roads, and Virginia APA's 25 feet from side and rear, 200 feet from properties with right of way and any roads. |  | Solar Ordinance Matrix (excerpt on Set-back requirements and caps) | 2022 | https://www.shenandoahcountyva.gov/AgendaCenter/ViewFile/Agenda/_03242022-323
Virginia | Shenandoah |  | County | 51171 | Noise | 50 | dBA | No large-scale solar facility shall exceed i) 65 dBA as measured at the property line or ii) 50 dBA as measured at the nearest neighboring inhabitable building, not including any inhabitable buildings on the parcel where the facility is permitted, at the time the large-scale solar facility is constructed. The units for these noise levels are dBA. |  | Â§ 165-174. General regulations. | 2022 | https://www.shenandoahcountyva.gov/AgendaCenter/ViewFile/Agenda/_03242022-323
Virginia | Shenandoah |  | County | 51171 | Decommissioning |  |  | Section Â§ 165-173E requires a completed decommissioning plan to be submitted and approved prior to, or along with, site plan approval, detailing: (1) removal of structures, materials, buildings, roads (unless retrofitted within two years), cabling, electrical components, large-scale operational equipment, and other associated facilities; (2) site restoration including soil stabilization and revegetation; (3) anticipated life of the large-scale solar facility; (4) estimated decommissioning cost in current dollars and projected costs for three separate decades following; (5) how estimates were determined; and (6) impacts on surrounding lots when decommissioned. Section Â§ 165-174E requires posting and maintaining a bond prior to construction, reassessed every two years based on estimated decommissioning costs. Sections Â§ 165-174F-H require the owner/operator to notify the County if the facility becomes abandoned, complete decommissioning within 183 days or six months if requested by the Board of Supervisors (extendable upon approval), and authorize the County to decommission and recover costs from the bond if the owner/operator fails to act. These requirements explicitly apply to large-scale solar facilities as defined in the ordinance. |  | Â§ 165-173E and Â§ 165-174 | 2022 | https://www.shenandoahcountyva.gov/AgendaCenter/ViewFile/Agenda/_03242022-323
Virginia | Shenandoah |  | County | 51171 | Visual Impact |  |  | An application for a special use permit for a large-scale solar facility shall include a viewshed impact study (Â§ 165-173 D) and a site plan showing "the location of buffering or screening to address impacts on the viewshed based on the viewshed impact study" (Â§ 165-173 A(9)). Additionally, "photo or other realistic simulations or modeling of the proposed solar energy project from viewshed locations as deemed necessary by the County Planner to assess the visual impact of the project" may be required (Â§ 165-173 F). |  | Â§ 165-173. Applications for special use permits for large-scale solar facilities. | 2022 | https://www.shenandoahcountyva.gov/AgendaCenter/ViewFile/Agenda/_03242022-323
Virginia | Shenandoah |  | County | 51171 | Signage |  |  | Â§ 165-174.A requires that "Warning signage shall be placed on high-voltage electrical equipment and large-scale solar facility entrances." Additionally, Â§ 165-173.A.7 mandates that the site plan for a large-scale solar facility special use permit application include "Fencing and other methods of ensuring public safety around high-voltage machinery such as warning signage." These are explicit signage requirements applicable to large-scale solar facilities. |  | Â§ 165-174. General regulations | 2022 | https://www.shenandoahcountyva.gov/AgendaCenter/ViewFile/Agenda/_03242022-323
Virginia | Shenandoah |  | County | 51171 | Screening |  |  | An application for a special use permit for a large-scale solar facility shall include a site plan showing "the location of buffering or screening to address impacts on the viewshed based on the viewshed impact study" (Â§ 165-173 A(9)). Additionally, "a landscaping and screening plan" may be required for technical review (Â§ 165-173 F). A "viewshed impact study" is also required (Â§ 165-173 D). These requirements explicitly enact screening requirements, including vegetative buffer or other screening, for large-scale solar facilities. |  | Â§ 165-173. Applications for special use permits for large-scale solar facilities. | 2022 | https://www.shenandoahcountyva.gov/AgendaCenter/ViewFile/Agenda/_03242022-323
Virginia | Smyth |  | County | 51173 | Property Line (Non-Participating) | 150 | feet | The ordinance specifies a '150' SETBACK FROM PROPERTY LINE' and also mentions a 'PARCEL BOUNDARY: 100FT' setback. The 150 feet setback from property line is the most restrictive value directly pertaining to the utility-scale solar energy system described (10 MW AC ground mounted photovoltaic facility). |  | Section 4-16 Solar Energy Facilities | 2023 | https://cms2.revize.com/revize/smythcountyva/Document%20Centers/Agendas%20&%20Minutes/Planning%20Commission%20Agendas%20&%20Minutes/Agendas/pc_agenda_jul_27_2023.pdf
Virginia | Smyth |  | County | 51173 | Maximum Height | 10 | feet | The installation will not exceed a maximum height of ten feet above grade. The panels are mounted on a steel and aluminum racking structure that generally averages approximately seven feet above grade. This maximum height applies to the 10 MW AC ground mounted photovoltaic solar facility described in the text. |  | Section 4-16 Solar Energy Facilities | 2023 | https://cms2.revize.com/revize/smythcountyva/Document%20Centers/Agendas%20&%20Minutes/Planning%20Commission%20Agendas%20&%20Minutes/Agendas/pc_agenda_jul_27_2023.pdf
Virginia | Smyth |  | County | 51173 | Maximum Project Size | 10 | MW | The text explicitly states a maximum system size for the utility-scale solar energy system proposed: a 10 MW AC ground-mounted photovoltaic solar facility with a DC system size of 13.456 MWp. This is a clear specification of the total installation size for the project, which an energy system developer would have to abide by as part of the special use permit application. The project size is specifically provided as a system size in megawatts: 10 MW AC and 13.456 MW DC. Additionally, the installation size is detailed by the number of solar panels, which is 30,240 PV modules. The units for the maximum project size are megawatts (MW). |  | Section 4-16 Solar Energy Facilities | 2023 | https://cms2.revize.com/revize/smythcountyva/Document%20Centers/Agendas%20&%20Minutes/Planning%20Commission%20Agendas%20&%20Minutes/Agendas/pc_agenda_jul_27_2023.pdf
Virginia | Smyth |  | County | 51173 | Decommissioning |  |  | Clean Footprint or its successors agree to be responsible for all decommissioning costs and agree that any future buyer or successor of the project will assume the same decommissioning responsibilities. Upon removal, the project site shall be restored to pre-construction conditions as is reasonably practical, including removal of structures, foundation, and restoration of soil and vegetation. The system will be dismantled and removed using minimal impact construction equipment and materials will be safely recycled or disposed of. Appropriate temporary construction-related erosion and sediment control best management practices (BMP) will be used during the decommissioning of the project. Decommissioning will occur 20-30 years after the system becomes operational or if the array is not used for twelve consecutive months. The decommissioning party shall: obtain any permits required; remove and dispose of all equipment and components; remove hazardous materials; perform grading and re-vegetation as appropriate; preserve and reclaim soils; remove non-biodegradable electrical conduits and backfill trenches. Equipment removal proceeds in reverse order of installation, including disconnection from the grid, removal and recycling of PV modules, support racking, electrical devices, concrete pads, and fencing. Clean Footprint will hire an engineer to develop a decommissioning plan prior to construction and will submit a financial guarantee to comply with county or state requirements. |  | 10. Decommissioning Plan | 2023 | https://cms2.revize.com/revize/smythcountyva/Document%20Centers/Agendas%20&%20Minutes/Planning%20Commission%20Agendas%20&%20Minutes/Agendas/pc_agenda_jul_27_2023.pdf
Virginia | Smyth |  | County | 51173 | Fencing |  |  | The solar array will be contained within an area protected by a seven-foot 'deer style' chain link fence with wooden posts and anti-climbing device such as strands of barbed wire on the top of the fence. There will be signage along the fence, including utility hazard, company information, and contact information on the fence. |  | Section 4-16 Solar Energy Facilities | 2023 | https://cms2.revize.com/revize/smythcountyva/Document%20Centers/Agendas%20&%20Minutes/Planning%20Commission%20Agendas%20&%20Minutes/Agendas/pc_agenda_jul_27_2023.pdf
Virginia | Smyth |  | County | 51173 | Signage |  |  | The 10 MW AC ground mounted photovoltaic local community solar facility will have signage along the fence, including utility hazard, company information, and contact information on the fence. |  | Section 4-16 Solar Energy Facilities | 2023 | https://cms2.revize.com/revize/smythcountyva/Document%20Centers/Agendas%20&%20Minutes/Planning%20Commission%20Agendas%20&%20Minutes/Agendas/pc_agenda_jul_27_2023.pdf
Virginia | Smyth |  | County | 51173 | Soil |  |  | Clean Footprint will use appropriate temporary (construction-related) erosion and sediment control best management practices through construction and decommissioning. Stormwater management measures include an analysis of the existing topography, the use of erosion control logs and silt fences where necessary, and establishment of a germinated pollinator friendly vegetative base underneath the project site before construction begins to prevent erosion. Compliance with all county and state guidelines is required. |  | Section 4-16 Solar Energy Facilities | 2023 | https://cms2.revize.com/revize/smythcountyva/Document%20Centers/Agendas%20&%20Minutes/Planning%20Commission%20Agendas%20&%20Minutes/Agendas/pc_agenda_jul_27_2023.pdf
Virginia | Southampton |  | County | 51175 | Structures (Non-Participating) | 500 | feet | New substations or connector stations shall be set back at least five hundred (500) feet, and inverters and transformers set back at least two hundred and fifty (250) feet, from existing dwellings, schools, places of worship, State Scenic rivers, and rights-of-ways. Additionally, within the required exterior setbacks, a minimum buffer width of one hundred (100) feet is required if the adjacent parcel includes a residence. Utility scale solar energy projects shall meet the front, side, and rear setbacks of the M-1, Limited Industrial district for the exterior parcel boundaries of the project unless specified otherwise. |  | Sec. 18-627. - Setbacks | 2022 | https://cms7files1.revize.com/southamptoncountyva/BOS%20Agenda%202022/March%2022,%202022/No.%2015%20-%20Draft%20Ordinance%20-%20Utility%20Scale%20Solar%20Projects.pdf
Virginia | Southampton |  | County | 51175 | Property Line (Non-Participating) | 100 | feet | Within the required exterior setbacks, a minimum of one-half the setback shall provide a buffer area on all sides of the project, including areas around any new substation or connector station, to any adjacent parcel or public right-of-way. If the adjacent parcel includes a residence, a place of worship, a structure with documented historical significance, a cemetery, or a school, the minimum buffer width shall instead be one hundred (100) feet. Utility scale solar energy projects shall meet the front, side, and rear setbacks of the M-1, Limited Industrial district for the exterior parcel boundaries of the project unless specified otherwise elsewhere in these regulations. Buildings and equipment may cross property lines interior to the utility scale solar project, however, subsequent to development, should properties be removed from the project, perimeter setbacks must be installed on properties remaining within the project. |  | Sec. 18-627. - Setbacks | 2022 | https://cms7files1.revize.com/southamptoncountyva/BOS%20Agenda%202022/March%2022,%202022/No.%2015%20-%20Draft%20Ordinance%20-%20Utility%20Scale%20Solar%20Projects.pdf
Virginia | Southampton |  | County | 51175 | Roads | 500 | feet | New substations or connector stations shall be set back at least five hundred (500) feet, and inverters and transformers set back at least two hundred and fifty (250) feet, from existing dwellings, schools, places of worship, State Scenic rivers, and rights-of-ways. Utility scale solar energy projects shall meet the front, side, and rear setbacks of the M-1, Limited Industrial district for the exterior parcel boundaries of the project unless specified otherwise elsewhere in these regulations. The Board of Supervisors may modify the setbacks as it deems necessary to ensure adequate buffer yards and screening to mitigate visibility from public rights-of-way. Additionally, within the required exterior setbacks, a minimum of one-half the setback shall provide a buffer area on all sides of the project, including areas around any new substation or connector station, to any adjacent parcel or public right-of-way. If the adjacent parcel includes certain sensitive uses, the minimum buffer width shall be one hundred (100) feet. Landscaping and fencing abutting public rights-of-way must provide an intermittent screen with four (4) foot tall landscaped berms planted with grass as necessary. |  | Sec. 18-627. - Setbacks | 2022 | https://cms7files1.revize.com/southamptoncountyva/BOS%20Agenda%202022/March%2022,%202022/No.%2015%20-%20Draft%20Ordinance%20-%20Utility%20Scale%20Solar%20Projects.pdf
Virginia | Southampton |  | County | 51175 | Other Secs | 5 | miles | Sec. 18-630(8) states: 'No utility scale solar energy project shall be located within five (5) miles of another major solar energy project permitted under this section as measured at the nearest exterior boundary of each project.' This minimum separation distance applies to entire utility scale solar energy projects (20 MW to 100 MW), not individual components or smaller systems. The unit of measurement is miles. |  | Sec. 18-630 - Additional Requirements | 2022 | https://cms7files1.revize.com/southamptoncountyva/BOS%20Agenda%202022/March%2022,%202022/No.%2015%20-%20Draft%20Ordinance%20-%20Utility%20Scale%20Solar%20Projects.pdf
Virginia | Southampton |  | County | 51175 | Maximum Height | 18 | feet | Sec. 18-629(6) states: 'Solar Energy Arrays shall not exceed eighteen (18) feet in height when oriented at maximum tilt, as measured from the ground, and shall be screened to meet the visual buffering requirements at the time of site plan approval. Ancillary non-solar collector equipment and/or structures, including, but not limited to inverters and transformers, may exceed the height limitation of eighteen (18) feet, provided such equipment or structures are not visible from the exterior of the property.' This height restriction applies explicitly to Utility Scale Solar Energy Projects with rated capacity between 20 MW and 100 MW as defined in the ordinance. |  | Sec. 18-629. - Design and Development Standards | 2022 | https://cms7files1.revize.com/southamptoncountyva/BOS%20Agenda%202022/March%2022,%202022/No.%2015%20-%20Draft%20Ordinance%20-%20Utility%20Scale%20Solar%20Projects.pdf
Virginia | Southampton |  | County | 51175 | Maximum Project Size | 100 | MW | Sec. 18-624 states: 'The minimum rated nameplate capacity of any utility scale solar energy project shall be at least twenty (20) megawatts (MW). The maximum rated nameplate capacity of any utility scale solar energy project shall be no more than one hundred (100) megawatts (MW).' Additionally, 'The total land area devoted to utility scale solar projects shall be no more than one (1) percent of the area of Southampton County, approximately 3,850 acres.' The units for the maximum project size are megawatts (MW), referring to rated nameplate capacity. The 100 MW maximum is the most restrictive numerical limit for project size. |  | Sec. 18-624. - District Regulations | 2022 | https://cms7files1.revize.com/southamptoncountyva/BOS%20Agenda%202022/March%2022,%202022/No.%2015%20-%20Draft%20Ordinance%20-%20Utility%20Scale%20Solar%20Projects.pdf
Virginia | Southampton |  | County | 51175 | Coverage | 1 | percent of total jurisdiction land | Sec. 18-624 states: 'The total land area devoted to utility scale solar projects shall be no more than one (1) percent of the area of Southampton County, approximately 3,850 acres.' This is the maximum lot size allowed for Utility Scale Solar Energy Projects (20 MW to 100 MW). The ordinance also specifies the minimum and maximum rated nameplate capacity as 20 MW and 100 MW respectively, but the maximum land area is explicitly limited to approximately 3,850 acres. |  | Sec. 18-624. - District Regulations | 2022 | https://cms7files1.revize.com/southamptoncountyva/BOS%20Agenda%202022/March%2022,%202022/No.%2015%20-%20Draft%20Ordinance%20-%20Utility%20Scale%20Solar%20Projects.pdf
Virginia | Southampton |  | County | 51175 | Decommissioning |  |  | Sec. 18-631 explicitly enacts decommissioning requirements for Utility Scale Solar Energy Projects (20 MW to 100 MW). It requires "a decommissioning plan signed by the project owner and binding upon their successors and assigns," including "the anticipated life of the project," "an equipment and materials analysis," "the estimated decommissioning costs in current dollars," "the method for ensuring that funds will be available for decommissioning and restoration," and "the anticipated timeline and manner in which the project will be decommissioned and the site restored to agricultural ready." Decommissioning must occur "following a continuous period of twelve (12) months of the cessation of use for the electrical power generation or revocation of the special exception permit," with completion within twelve (12) months. It mandates removal of all solar panels, footers, foundations, structures, cabling, electrical components, conduit, and other associated facilities. Non-utility improvements like fences and access roads must be removed unless an agreement allows them to remain. Prior to site plan approval, a performance guarantee covering "one-hundred (100) percent of the estimated decommissioning cost, with no allowance for salvage value" must be provided. The bond must be reviewed and adjusted every five (5) years. The plan must be recorded with the Clerk of the Circuit Court. The County may enter the property up to three (3) times per year for unannounced inspections and has enforcement rights. Any changes in ownership require updated plans and surety. These requirements apply specifically to utility scale solar projects as defined in the ordinance, which have a minimum rated capacity of 20 MW and a maximum of 100 MW. |  | Sec. 18-631. - Decommissioning | 2022 | https://cms7files1.revize.com/southamptoncountyva/BOS%20Agenda%202022/March%2022,%202022/No.%2015%20-%20Draft%20Ordinance%20-%20Utility%20Scale%20Solar%20Projects.pdf
Virginia | Southampton |  | County | 51175 | Glare |  |  | All solar collection devices shall be located to avoid directing glare or reflection onto adjacent properties and roadways so as to not create a traffic or safety hazard or nuisance to adjacent properties. In the event that glare is identified as an issue after construction, the owner of the solar energy facility, or its assigns, shall prepare and implement a corrective plan of action that is acceptable to the County sixty (60) days after notification of the issue to the owner by the County. The required landscape bond may be utilized by the County to abate the condition should the operator fail to do so. |  | Sec. 18-630. - Additional Requirements | 2022 | https://cms7files1.revize.com/southamptoncountyva/BOS%20Agenda%202022/March%2022,%202022/No.%2015%20-%20Draft%20Ordinance%20-%20Utility%20Scale%20Solar%20Projects.pdf
Virginia | Southampton |  | County | 51175 | Visual Impact |  |  | The ordinance requires a visual impact assessment for Utility Scale Solar Energy Projects (20 MW to 100 MW) as part of the Conditional Use Permit application. Specifically, Sec. 18-628(4)(i) mandates "A general landscape and buffering plan that demonstrates that the application meets the buffering requirements of Sec. 18-629." Sec. 18-628(4)(j) requires "Demonstration through project siting and proposed mitigation, if necessary, that the project mitigates impacts on the visual character of adjacent properties, designated scenic roads or rivers, or historic properties as designated in the Comprehensive Plan or the Virginia/National Register of Historic Places." Sec. 18-629 details design and development standards including "Exterior Buffer Area," "Landscaping and Buffering," "Fencing," "Grading," and "Signage" to mitigate visual impacts. Sec. 18-630(1) requires "Site access shall be designed to mitigate site visibility from the public road, residences, schools, places of worship, properties on a historic register or listing, and state scenic rivers." Additionally, Sec. 18-632(2) requires a "Community impact assessment" analyzing the probable impact of the project on the vicinity and community, which includes visual character considerations. The Board of Supervisors may modify these provisions if they find the amended provisions protect public health, safety, and welfare. |  | Sec. 18-628. - Additional Submission Requirements | 2022 | https://cms7files1.revize.com/southamptoncountyva/BOS%20Agenda%202022/March%2022,%202022/No.%2015%20-%20Draft%20Ordinance%20-%20Utility%20Scale%20Solar%20Projects.pdf
Virginia | Southampton |  | County | 51175 | Fencing |  |  | Fencing shall be as required by the National Electric Code. It shall be screened from exterior view from occupied adjacent properties and public rights-of-way. Screening may include plantings to mitigate the view of the fence. Breaks in fencing shall be provided to facilitate wildlife movement corridors where necessary. Fencing abutting public rights-of-way requires a landscape plan providing an intermittent screen reflecting the agricultural nature of the surrounding countryside, including four (4) foot tall landscaped berms planted with grass as necessary. Fencing not abutting public rights-of-way, but abutting residential uses, cemeteries, schools, historic structures, places of worship, or State Scenic rivers, requires an opaque screen to a height of eight (8) feet within three (3) years of installation, with a four (4) foot tall landscaped berm planted with grass if abutting residential use. Plantings shall be native or locally adapted vegetation to the greatest extent possible. The landscape plan must ensure long-term viability and include pest management plans. A $50,000 landscape bond shall remain in effect for the life of the project to cover landscaping replacement, damaged fencing, and maintenance. Annual inspections by a licensed Landscape Architect are required. |  | Sec. 18-629. - Design and Development Standards | 2022 | https://cms7files1.revize.com/southamptoncountyva/BOS%20Agenda%202022/March%2022,%202022/No.%2015%20-%20Draft%20Ordinance%20-%20Utility%20Scale%20Solar%20Projects.pdf
Virginia | Southampton |  | County | 51175 | Signage |  |  | Signage shall be limited to a notification sign placed at each site entrance and at locations along the exterior fence that states (a) the rated nameplate capacity, (b) the name of the project owner, and operator (if different from the owner), (c) the street address of the site, and (d) a 24-hour emergency contact phone number for the operator. Signage is prohibited on solar equipment except as follows: (a) appropriate warning signs and placards; (b) signs required by a federal or state agency; (c) signs that provide a 24-hour emergency contact phone number, and (d) panel manufacturer information and/or other identifier. If the contact information changes, new signage with up-to-date contact information is required. |  | Sec. 18-629. - Design and Development Standards | 2022 | https://cms7files1.revize.com/southamptoncountyva/BOS%20Agenda%202022/March%2022,%202022/No.%2015%20-%20Draft%20Ordinance%20-%20Utility%20Scale%20Solar%20Projects.pdf
Virginia | Southampton |  | County | 51175 | Screening |  |  | Section 18-629 requires an exterior buffer area within setbacks, with a minimum buffer width of 100 feet adjacent to residences, places of worship, schools, cemeteries, or historic structures. The buffer must screen the project from view from the exterior of the property and may include "any combination of landscaping, fencing, berms, or natural areas." Landscaping and buffering standards include: a landscape plan for fencing abutting public rights-of-way providing an intermittent screen; plantings at intersections to reduce visual impacts; four (4) foot tall landscaped berms planted with grass as necessary abutting public rights-of-way; opaque screening to a height of eight (8) feet within three (3) years where fencing abuts residential uses, cemeteries, schools, historic structures, places of worship, or State Scenic rivers; use of native and pollinator species; and a $50,000 landscape bond to remain in effect for the life of the project. Fencing must be screened from exterior view, potentially with plantings. The Board of Supervisors may modify buffer and screening requirements as necessary to ensure adequate screening. These requirements apply to Utility Scale Solar Energy Projects with a minimum rated capacity of 20 MW and maximum of 100 MW, requiring a Conditional Use Permit in the M-1 zoning district. |  | Sec. 18-629. - Design and Development Standards | 2022 | https://cms7files1.revize.com/southamptoncountyva/BOS%20Agenda%202022/March%2022,%202022/No.%2015%20-%20Draft%20Ordinance%20-%20Utility%20Scale%20Solar%20Projects.pdf
Virginia | Southampton |  | County | 51175 | Soil |  |  | The ordinance explicitly enacts soil, erosion, and sediment control requirements for Utility Scale Solar Energy Projects (20 MW to 100 MW). It requires a construction management plan including dust mitigation (Sec. 18-628). Within buffer areas, "erosion and sediment control/stormwater management measures" are permitted (Sec. 18-629(1)(g)). Grading restrictions include: "Clear-cutting and grading of the development zone shall be prohibited, except in areas where panels, internal paths, and equipment are to be installed." The ordinance mandates adherence to "Southampton County Code Ch. 6, Erosion and Sediment Control," use of existing contours "to the extent practical," and prohibits disturbance of slopes exceeding 15% or critical slopes per the Virginia Erosion and Sediment Control Handbook. Site development must be phased so that "not more than fifty (50) percent of the land disturbance areas reflected on the site plan shall be disturbed without stabilization at any time." Topsoil removal is prohibited. If forested land is included, "the requirements of the Virginia Department of Forestry BMP standards shall be included." Additionally, all construction within floodplain areas must comply with the erosion and sediment control chapter of the Southampton County Code (Sec. 18-632(1)(2)). The ordinance applies to projects with a minimum rated capacity of 20 MW and maximum of 100 MW (Sec. 18-624). |  | Sec. 18-628, Sec. 18-629, Sec. 18-632 | 2022 | https://cms7files1.revize.com/southamptoncountyva/BOS%20Agenda%202022/March%2022,%202022/No.%2015%20-%20Draft%20Ordinance%20-%20Utility%20Scale%20Solar%20Projects.pdf
Virginia | Stafford |  | County | 51179 | Structures (Non-Participating) | 100 | feet | All equipment shall be placed at least one hundred (100) feet from any property line or habitable structure located on adjacent properties unless such modification is approved by the board of supervisors. This setback applies to utility-scale solar energy systems defined as solar facilities intended for offsite electricity generation or sale. Other setbacks mentioned include 500 feet from certain rights-of-way and 50 feet vegetated buffer from boundary lines, but these do not pertain directly to occupied dwellings, buildings, structures, or residences. |  | Sec. 28-39. - Special regulations. | 2023 | https://staffordcountyva.gov/Planning%20and%20Zoning/O23-01%20Solar.pdf
Virginia | Stafford |  | County | 51179 | Property Line (Non-Participating) | 100 | feet | All equipment shall be placed at least one hundred (100) feet from any property line or habitable structure located on adjacent properties unless such modification is approved by the board of supervisors. Additionally, a vegetated buffer shall be required around the solar project site consisting of a landscaped strip at least fifty (50) feet wide measured from each boundary line of the solar project site around the entire perimeter. The 100 feet setback from property lines is the most restrictive fixed distance directly pertaining to setbacks from property lines, lot lines, facility perimeters, parcels, and/or subdivisions for utility-scale solar energy systems. |  | Sec. 28-39. - Special regulations. | 2023 | https://staffordcountyva.gov/Planning%20and%20Zoning/O23-01%20Solar.pdf
Virginia | Stafford |  | County | 51179 | Roads | 500 | feet | All equipment and panels shall be at least five hundred (500) feet from the edge of any right-of-way identified as a Corridor of Statewide Significance by the state, unless such modification is approved by the board of supervisors. The setback may be modified by the board of supervisors upon demonstration that the panels will not impact the viewshed from the identified corridor. Additionally, the solar project site shall have access to a major collector road (or higher) as designated in the comprehensive plan unless the board of supervisors finds that frontage on a public road with a lesser designation will not cause undue impact or safety issues. |  | Sec. 28-39. - Special regulations. | 2023 | https://staffordcountyva.gov/Planning%20and%20Zoning/O23-01%20Solar.pdf
Virginia | Stafford |  | County | 51179 | Coverage | 80 | percent of lot area | The ordinance states: 'Solar panels shall cover no more than eighty percent (80%) of the total land area of the solar project site.' This applies to commercial solar facilities designed to convert sunlight to electricity for storage and/or distribution, fitting the definition of utility-scale solar energy systems. The coverage is expressed as a percentage of the total land area, not as a specific area value. |  | Sec. 28-39. - Special regulations. | 2023 | https://staffordcountyva.gov/Planning%20and%20Zoning/O23-01%20Solar.pdf
Virginia | Stafford |  | County | 51179 | Decommissioning |  |  | The ordinance defines a 'solar facility' as a commercial facility designed to convert sunlight to electricity for storage and/or distribution from one property to other properties through a utility grid, excluding residential or non-residential properties generating electricity for on-site use only. It requires that 'a proposed decommissioning agreement shall be submitted as part of the conditional use permit application.' Decommissioning includes 'the removal of all solar panels, collectors, cabling, electrical components, fencing and all other associated equipment, facilities and structures to a depth of at least thirty-six (36) inches from the ground surface of the property with site rehabilitation establishing preconstruction conditions of the solar project site.' The agreement must include: a description of any agreement with landowners regarding decommissioning; identification of the party responsible; types of panels and material specifications; standard removal and rehabilitation procedures; an estimate of all removal and disposal costs; and a deadline for completion. Additionally, the zoning administrator must be notified within thirty (30) days of abandonment or discontinuance of the solar facility use. |  | Sec. 28-39. - Special regulations. | 2023 | https://staffordcountyva.gov/Planning%20and%20Zoning/O23-01%20Solar.pdf
Virginia | Stafford |  | County | 51179 | Glare |  |  | Sec. 28-39(z)(6) requires that "Solar panel components shall have a UL listing and shall be designed with an anti-reflective coating. Individual arrays/solar panels shall be designed and installed in order to prevent glare toward buildings on adjacent properties and nearby vehicular traffic." This applies to commercial solar facilities defined as "a commercial facility primarily consisting of activities, applications or devices designed to convert sunlight to electricity for storage and/or distribution from one property to other properties through a utility grid." |  | Sec. 28-39. - Special regulations. | 2023 | https://staffordcountyva.gov/Planning%20and%20Zoning/O23-01%20Solar.pdf
Virginia | Stafford |  | County | 51179 | Repowering |  |  | The ordinance requires that "The zoning administrator shall be notified in writing at least one hundred eighty (180) days in advance of any intent to repower the facility." This notification "shall include full details for the proposed changes to the site for review and may require new permits, inspections or a site plan." The ordinance defines a solar facility as "A commercial facility primarily consisting of activities, applications or devices designed to convert sunlight to electricity for storage and/or distribution from one property to other properties through a utility grid." |  | Sec. 28-39. - Special regulations. | 2023 | https://staffordcountyva.gov/Planning%20and%20Zoning/O23-01%20Solar.pdf
Virginia | Stafford |  | County | 51179 | Fencing |  |  | The ordinance requires that "The solar project site shall be enclosed with chain link fencing not less than six (6) feet in height, include an appropriate anti-climbing device, and shall be secured with gates." The fencing "shall be installed on the interior of the buffer required in subsection (z)(8) below." The buffer is "a vegetated buffer... at least fifty (50) feet wide measured from each boundary line of the solar project site around the entire perimeter" with specific landscaping requirements. These requirements apply to solar facilities defined as "a commercial facility primarily consisting of activities, applications or devices designed to convert sunlight to electricity for storage and/or distribution from one property to other properties through a utility grid." |  | Sec. 28-39. - Special regulations. | 2023 | https://staffordcountyva.gov/Planning%20and%20Zoning/O23-01%20Solar.pdf
Virginia | Stafford |  | County | 51179 | Screening |  |  | Sec. 28-39(z)(8) requires "A vegetated buffer shall be required around the solar project site consisting of a landscaped strip at least fifty (50) feet wide measured from each boundary line of the solar project site around the entire perimeter." The buffer "shall be landscaped and maintained with a buffer of plant materials that are mature enough to effectively screen the view to eight (8) feet above ground level of the solar panels from adjacent properties all year round." It further requires use of "Non-invasive plant species, pollinatorâ€”friendly and wildlife-friendly native plants, shrubs and trees." Additionally, fencing requirements are specified in subsection (z)(7): "The solar project site shall be enclosed with chain link fencing not less than six (6) feet in height, include an appropriate anti-climbing device, and shall be secured with gates. Fencing shall be installed on the interior of the buffer required in subsection (z)(8) below." There is an option to reduce or eliminate the buffer "when the adjoining property is subject to an active agricultural use and the reduction or elimination is approved by the board of supervisors" (z)(10). |  | Sec. 28-39. - Special regulations. | 2023 | https://staffordcountyva.gov/Planning%20and%20Zoning/O23-01%20Solar.pdf
Virginia | Stafford |  | County | 51179 | Special Use Districts | ['A-I Agricultural (A-I)', 'M-1 Industrial Light (M-1)', 'M-2 Industrial Heavy (M-2)'] |  | Utility-scale solar energy systems, referred to as 'Solar facility,' are permitted as a conditional use requiring a conditional use permit in the following districts: A-I Agricultural, M-1 Industrial Light, and M-2 Industrial Heavy. The text states: '(b) Conditional use permit: Energy storage facility. Solar facility.' for each of these districts. No other districts or use types are mentioned for utility-scale solar energy systems in the provided text. |  | Sec. 28-35. - Table of uses and standards. | 2023 | https://staffordcountyva.gov/Planning%20and%20Zoning/O23-01%20Solar.pdf
Virginia | Surry |  | County | 51181 | Structures (Non-Participating) | 300 | feet | Such vegetative buffers shall be a minimum of 300 feet surrounding all utilityâ€scale projects. Supplemental plantings must reach a minimum height canopy of 20 feet within 10 years. The buffer shall consist of a landscaping strip at least 300 feet wide, shall be located within the setbacks required, and shall circle the entire perimeter of the property. The Planning Commission or Board of Supervisors may require increased setbacks and additional or taller vegetative buffering in situations where the height of structures or topography affects the visual impact of the facility. |  | Sec. 4â€608. Communityâ€Scale Solar Energy Facility or Utilityâ€Scale Solar Energy Facility Performance standards for communityâ€scale solar energy facilities and utilityâ€scale solar energy facilities. | 2024 | https://www.surrycountyva.gov/DocumentCenter/View/1771/Public-Hearing-Notice---Planning-Commission---Solar-Energy-Ordinance-Amendment---102824
Virginia | Surry |  | County | 51181 | Property Line (Non-Participating) | 300 | feet | Such vegetative buffers shall be a minimum of 300 feet surrounding all utilityâ€scale projects. The buffer shall consist of a landscaping strip at least 300 feet wide, shall be located within the setbacks required, and shall circle the entire perimeter of the property. The Planning Commission or Board of Supervisors may require increased setbacks and additional or taller vegetative buffering in situations where the height of structures or topography affects the visual impact of the facility. |  | Sec. 4â€608. Communityâ€Scale Solar Energy Facility or Utilityâ€Scale Solar Energy Facility Performance standards for communityâ€scale solar energy facilities and utilityâ€scale solar energy facilities | 2024 | https://www.surrycountyva.gov/DocumentCenter/View/1771/Public-Hearing-Notice---Planning-Commission---Solar-Energy-Ordinance-Amendment---102824
Virginia | Surry |  | County | 51181 | Maximum Height | 18 | feet | The ordinance states: 'Ground-mounted solar energy generation facilities shall not exceed a height of 18 feet, measured from the highest natural grade below each solar panel.' This height limit applies to utility-scale solar energy facilities (rated capacity greater than 5 MWac). The 15 feet height limit mentioned applies only to distributed solar energy facilities, which are smaller and non-commercial. The 18 feet limit excludes utility poles and interconnection equipment that meet state requirements. |  | Sec. 4-608. Community-Scale Solar Energy Facility or Utility-Scale Solar Energy Facility Performance standards for community-scale solar energy facilities and utility-scale solar energy facilities. | 2024 | https://www.surrycountyva.gov/DocumentCenter/View/1771/Public-Hearing-Notice---Planning-Commission---Solar-Energy-Ordinance-Amendment---102824
Virginia | Surry |  | County | 51181 | Coverage | 7 | percent of total jurisdiction land | The ordinance states that 'the total approved utilityâ€scale solar generation facilities shall not exceed 7 percent of developable land within the County or 10,695 acres in total.' Land calculation is based on the entire acreage for parcel seeking a conditional use permit. This is the explicit maximum size limit for utility-scale solar energy facilities. No other maximum lot, parcel, or tract size limits for individual utility-scale solar facilities are provided. |  | Sec. 1â€501.1 Conditional use permits for communityâ€scale solar energy facilities or utilityâ€scale solar energy facilities | 2024 | https://www.surrycountyva.gov/DocumentCenter/View/1771/Public-Hearing-Notice---Planning-Commission---Solar-Energy-Ordinance-Amendment---102824
Virginia | Surry |  | County | 51181 | Decommissioning |  |  | The ordinance explicitly requires that "The project shall be deconstructed and removed within 6 months after the project sites are permanently decommissioned." Decommissioning means removal of all project facilities and appurtenances both above and below ground, filling and compacting trenches, removal of debris, and providing a phase II environmental site assessment report. Disposal of solar panels in county landfills is prohibited. The county staff will review the decommissioning report for approval or denial, and corrective actions may be required. The property must be restored to be ready for agricultural or forestal use. A detailed decommissioning plan must be included in the site development plan, covering procedures, estimated costs, environmental impact, future land uses, traffic management, and disposal locations. The responsible party must enter a written project development agreement with the county, including provisions that if the facility ceases to generate electricity for more than 6 consecutive months, it will be decommissioned; the county may enter the property to decommission if the responsible party defaults; and financial assurance must be provided covering 100% of estimated decommissioning costs plus 20% administrative fees. Salvage value of materials cannot offset decommissioning costs. All references to "construction" also mean "deconstruction" and "decommissioning." These requirements apply specifically to utility-scale solar energy facilities (rated capacity greater than 5 MWac). |  | Sec. 4-608. Community-Scale Solar Energy Facility or Utility-Scale Solar Energy Facility Performance standards for community-scale solar energy facilities and utility-scale solar energy facilities | 2024 | https://www.surrycountyva.gov/DocumentCenter/View/1771/Public-Hearing-Notice---Planning-Commission---Solar-Energy-Ordinance-Amendment---102824
Virginia | Surry |  | County | 51181 | Glare |  |  | Sec. 4-608.A.5 states: 'The facility shall utilize only panels that employ anti-glare technology, anti-reflective coatings, and other available mitigation techniques, all that meet or exceed industry standards, to reduce glint and glare.' It further requires 'written certification from a qualified expert acceptable to the county that the facility's panels incorporate and utilize anti-glare technology and anti-reflective coatings, reduce glint, and glare to levels that meet or exceed industry standards.' This applies specifically to utility-scale solar energy facilities, defined as 'a solar energy generation facility with a rated capacity greater than 5 MWac.' Other related requirements in Sec. 4-608 include visual impact minimization, vegetative buffers, height limits, lighting restrictions, and decommissioning plans, but these do not explicitly address glare. Distributed solar energy facilities have separate glare-related requirements under Sec. 4-204.4.a, but these apply only to smaller, non-commercial systems and are not relevant here. |  | Sec. 4-608. Community-Scale Solar Energy Facility or Utility-Scale Solar Energy Facility Performance standards for community-scale solar energy facilities and utility-scale solar energy facilities. | 2024 | https://www.surrycountyva.gov/DocumentCenter/View/1771/Public-Hearing-Notice---Planning-Commission---Solar-Energy-Ordinance-Amendment---102824
Virginia | Surry |  | County | 51181 | Visual Impact |  |  | Sec. 4-608(A)(5) requires the applicant to "demonstrate through project siting and proposed mitigation, if necessary, that the solar project minimizes impacts on view sheds, including from residential areas and areas of scenic, historical, cultural, archeological, and recreational significance." The applicant must also "provide written certification from a qualified expert acceptable to the county that the facility's panels incorporate and utilize anti-glare technology and anti-reflective coatings, reduce glint, and glare to levels that meet or exceed industry standards." Additionally, Sec. 4-608(A)(13) mandates "opaque vegetative buffers sufficient to mitigate the visual impact of the facility," including a "landscaping strip at least 300 feet wide" circling the entire property perimeter, with specific planting and maintenance requirements. Sec. 1-503.1(B)(11) requires "scaled elevation views and simulations of proposed vegetative buffers at planting, and over five, ten, and 20-year periods, to assess their effectiveness in reducing visual impacts as taken from adjacent public rights-of-way and dwellings." Sec. 1-503.1(D) allows the zoning administrator to require "photo or other realistic simulations or modeling of the proposed solar energy project from potentially sensitive locations as deemed necessary ... to assess the visual impact of the project." These requirements apply to utility-scale solar energy facilities defined as having a rated capacity greater than 5 MWac. Other related provisions include community impact assessments and landscaping/buffering plans, but the visual impact assessment is specifically addressed in these cited subsections. |  | Sec. 4-608. Community-Scale Solar Energy Facility or Utility-Scale Solar Energy Facility Performance standards for community-scale solar energy facilities and utility-scale solar energy facilities. | 2024 | https://www.surrycountyva.gov/DocumentCenter/View/1771/Public-Hearing-Notice---Planning-Commission---Solar-Energy-Ordinance-Amendment---102824
Virginia | Surry |  | County | 51181 | Fencing |  |  | The ordinance requires that a conditional use permit application for a utility-scale solar energy facility include information on fencing as part of the concept development plan: 'B. Concept development plan... 6. Fencing.' Additionally, under performance standards for utility-scale solar energy facilities, fencing materials must be removed during decommissioning: 'Any solar panels, steel, aluminum, copper, fence posts, fencing, or other material removed from the facility as part of decommissioning shall be taken out of Surry County by the owner, lessee, or developer.' No other specific fencing design or construction standards are detailed in the provided text. |  | Sec. 1-503.1 Application requirements for community-scale solar energy facilities or utility-scale solar energy facilities | 2024 | https://www.surrycountyva.gov/DocumentCenter/View/1771/Public-Hearing-Notice---Planning-Commission---Solar-Energy-Ordinance-Amendment---102824
Virginia | Surry |  | County | 51181 | Signage |  |  | Warning signage shall be placed on solar equipment to the extent appropriate. Solar equipment shall not be used for displaying any advertising except for reasonable identification of the manufacturer or operator of the solar energy project. All signs, flags, streamers or similar items, both temporary and permanent, are prohibited on solar equipment except as follows: (a) manufacturer's or installer's identification; (b) appropriate warning signs and placards; (c) signs that may be required by a federal agency; (d) signs that provide a 24-hour emergency contact phone number and warn of any danger. Educational signs providing information about the project and benefits of renewable energy may be allowed as provided in the local sign ordinance. |  | Sec. 4-608. Community-Scale Solar Energy Facility or Utility-Scale Solar Energy Facility Performance standards for community-scale solar energy facilities and utility-scale solar energy facilities. | 2024 | https://www.surrycountyva.gov/DocumentCenter/View/1771/Public-Hearing-Notice---Planning-Commission---Solar-Energy-Ordinance-Amendment---102824
Virginia | Surry |  | County | 51181 | Screening |  |  | Section 4-608(A)(13) requires "Opaque vegetative buffers. Vegetative buffers sufficient to mitigate the visual impact of the facility are required as follows: a. The buffer shall consist of a landscaping strip at least 300 feet wide, shall be located within the setbacks required, and shall circle the entire perimeter of the property. In no case shall such buffers contain stormwater holding ponds. b. Within the buffer area there shall be sufficient existing vegetation and trees to create an opaque visual barrier to screen the project area from view. If no such barrier exists then the applicant shall establish this landscaped strip consisting of four rows of staggered evergreens ten feet apart and on 15-foot centers. Such trees shall be at least five feet tall at the time of planting and expected to grow to a minimum height of 20 feet within 10 years. c. The Planning Commission or Board of Supervisors may require increased setbacks and additional or taller vegetative buffering in situations where the height of structures or topography affects the visual impact of the facility. Planting of non-invasive plant species and pollinator-friendly and wildlife-friendly native plants, shrubs, trees, grasses, forbs and wildflowers shall occur in the vegetative buffer following Virginia Pollinator-Smart Program best practices. d. On going maintenance of existing trees and vegetation in the buffer is a requirement for the life of the facility. The removal of dead or diseased trees necessary to promote healthy growth or other trees which may impact operations as approved in advance by the zoning administrator. Trees removed from the buffer shall be replaced by planting a similar tree in the buffer at least five-foot tall. e. Following completion of construction the pollinator-smart designated area of the project area shall receive prompt seeding with appropriate pollinator-friendly native plants, shrubs, trees, grasses, and wildflowers and in such a manner as to reduce invasive weed growth and trap sediment within the project area. At the beginning of the next planting season over-seed the project area, setbacks and buffers with appropriate pollinator-friendly native plants, shrubs, trees, grasses, forbs and wildflowers, following Virginia Pollinator-Smart Program best practices or any such other program as approved by county staff in consultation with the Department of Environmental Quality native plant finder system. Once established, mowing of the pollinator habitats shall occur after the end of every migratory season in order to reseed these areas. The intent of this provision is to ensure at least ten percent of the total acreage of the facility is cultivated in such a manner to encourage pollinator habitats in order to help maintain the rural, agricultural nature of the county. f. The Planning Commission may recommend waiving or altering the vegetative screening and/or buffer requirements when the applicant proposes to preserve existing wetlands or woodlands, as long as the wetlands or woodlands receive protection and it serves as a buffer." These requirements apply to utility-scale solar energy facilities as defined (rated capacity greater than 5 MWac). |  | Sec. 4-608. Community-Scale Solar Energy Facility or Utility-Scale Solar Energy Facility Performance standards | 2024 | https://www.surrycountyva.gov/DocumentCenter/View/1771/Public-Hearing-Notice---Planning-Commission---Solar-Energy-Ordinance-Amendment---102824
Virginia | Surry |  | County | 51181 | Soil |  |  | Sec. 4-608.A.4 states: 'Site clearing shall not exceed 100 acres for each phase of development. Sediment control features shall receive county approval on each phase-by-phase basis before beginning any land disturbance or construction activities. Applicants to obtain a written report from either an independent engineer or the administrator determining the stabilization of each phase of construction. Once this determination is made another phase of land disturbance activities can begin.' Additionally, Sec. 4-608.E.1.b requires decommissioning to include 'soil stabilization, and revegetation of the ground cover of the real property distributed by the removal of such equipment, facilities, or devices.' These requirements apply explicitly to utility-scale solar energy facilities as defined: 'A solar energy generation facility with a rated capacity greater than 5 MWac.' Other related provisions include requirements for vegetative buffers, maintenance, and pollinator-friendly plantings, but these focus on visual impact and habitat preservation rather than direct soil, erosion, or sediment control. The ordinance also requires a construction bond, independent engineer oversight, and phased approvals tied to erosion and sediment control measures. |  | Sec. 4-608. Community-Scale Solar Energy Facility or Utility-Scale Solar Energy Facility Performance standards for community-scale solar energy facilities and utility-scale solar energy facilities. | 2024 | https://www.surrycountyva.gov/DocumentCenter/View/1771/Public-Hearing-Notice---Planning-Commission---Solar-Energy-Ordinance-Amendment---102824
Virginia | Surry |  | County | 51181 | Special Use Districts | ['M-1 Light Industrial District', 'M-2 General Industrial District'] |  | Utility-scale solar energy facilities (defined as solar energy generation facilities with a rated capacity greater than 5 MWac) "are permitted only by conditional use permit from the board of supervisors pursuant to section 1-501" in the (M-1) Light Industrial and the (M-2) General Industrial Zoning Districts. The ordinance states: "In order to preserve and protect the countyâ€™s rural ambiance and its agricultural and forestal lands, the Board of Supervisors determined that the total approved utility-scale solar generation facilities shall not exceed 7 percent of developable land within the County or 10,695 acres in total." Community-scale solar energy facilities (1 MWac to 5 MWac) and distributed solar energy facilities (less than 1 MWac) have different definitions and conditions, with distributed solar considered accessory use. The conditional use permit process includes siting agreements and proximity to high-voltage transmission lines. |  | Sec. 1â€501.1 Conditional use permits for communityâ€scale solar energy facilities or utilityâ€scale solar energy facilities; 3â€900. Mâ€1 General Industrial District; 3â€1000. Mâ€2 General Industrial District | 2024 | https://www.surrycountyva.gov/DocumentCenter/View/1771/Public-Hearing-Notice---Planning-Commission---Solar-Energy-Ordinance-Amendment---102824
Virginia | Sussex |  | County | 51183 | Structures (Non-Participating) | 300 | feet | The minimum setback of structures and uses associated with the facility, including fencing, PV panels, parking areas, and outdoor storage, but not including landscaping and berming, shall be: 300 feet from a dwelling. The Planning Commission or Board of Supervisors may require increased setbacks up to 400 feet in situations where the height of structures or the topography affects the visual impact of the facility. These setback requirements shall not apply to internal property lines of those parcels on which a solar facility is located. |  | Sec. 16-406(d) Setbacks | 2022 | https://sussexcountyva.gov/wp-content/uploads/2025/04/Adopted-Solar-Ordniance-Feb.-2022.pdf
Virginia | Sussex |  | County | 51183 | Property Line (Non-Participating) | 150 | feet | The minimum setback of structures and uses associated with the facility, including fencing, PV panels, parking areas, and outdoor storage, but not including landscaping and berming, shall be: 150 feet from adjacent property lines. These setback requirements shall not apply to internal property lines of those parcels on which a solar facility is located. A buffer shall be located within the setbacks required under this Section and shall run around the entire perimeter of the property and be maintained for the life of the facility. Other setback distances mentioned include 150 feet from all public rights-of-way and 300 feet from a dwelling, but dwellings are not equivalent to property lines or parcels unless explicitly stated. The Planning Commission or Board of Supervisors may require increased setbacks up to 400 feet in certain visual impact situations. |  | Sec. 16-406 Minimum development and performance standards | 2022 | https://sussexcountyva.gov/wp-content/uploads/2025/04/Adopted-Solar-Ordniance-Feb.-2022.pdf
Virginia | Sussex |  | County | 51183 | Roads | 150 | feet | The minimum setback of structures and uses associated with the facility, including fencing, PV panels, parking areas, and outdoor storage, but not including landscaping and berming, shall be: 150 feet from all public rights-of-way. Other setback options include 150 feet from adjacent property lines and 300 feet from a dwelling. The Planning Commission or Board of Supervisors may require increased setbacks up to 400 feet in situations where the height of structures or the topography affects the visual impact of the facility. |  | Sec. 16-406 Minimum development and performance standards | 2022 | https://sussexcountyva.gov/wp-content/uploads/2025/04/Adopted-Solar-Ordniance-Feb.-2022.pdf
Virginia | Sussex |  | County | 51183 | Maximum Height | 10 | feet | The maximum height of the lowest edge of photovoltaic panels shall be 10 feet as measured from the finished grade. The maximum height of the highest edge of photovoltaic panels shall not exceed 15 feet as measured from the finished grade. The maximum height of other facility structures shall not exceed 15 feet, except for utility poles or the interconnection to the overhead electric utility grid. The Board of Supervisors may approve a greater height based upon the demonstration of a significant need where the impacts of increased height are mitigated. These height limits apply to utility-scale solar facilities as defined (ground-mounted facilities on 65 acres or more, approximately 1 MW or greater). |  | Sec. 16-406 | 2022 | https://sussexcountyva.gov/wp-content/uploads/2025/04/Adopted-Solar-Ordniance-Feb.-2022.pdf
Virginia | Sussex |  | County | 51183 | Minimum Lot Size | 100 | acres | The minimum area of a utility-scale solar facility shall be 100 or more acres as stated in Section 16-406(b)(1). The definition of 'Solar facility, utility-scale' also references a facility area of not less than 65 acres based upon the 100 acre minimum area requirement contained in Section 16-406(b)(1). This size is approximately equivalent to a rated capacity of about one megawatt (MW) alternating current or greater. Other solar facility types have different size or capacity limits, such as small-scale (less than one acre or less than 250 kW), medium-scale (one to ten acres or 250 kW to 1 MW), community solar (not exceeding 2 MW), multi-family shared (not exceeding 3 MW at a single location or 5 MW at contiguous locations), PPA solar (50 kW to 3 MW), and shared solar (not exceeding 5 MW). |  | Sec. 16-406 Minimum development and performance standards | 2022 | https://sussexcountyva.gov/wp-content/uploads/2025/04/Adopted-Solar-Ordniance-Feb.-2022.pdf
Virginia | Sussex |  | County | 51183 | Coverage | 65 | percent of lot area | The ordinance states: 'In no case shall any utility-scale facility have a maximum coverage area more than 65% in accordance with Section 16-406(b)(2).' Utility-scale solar facilities are defined as ground-mounted facilities on a facility area of not less than 65 acres, generally with a rated capacity of about one megawatt (MW) alternating current or greater. The 65% coverage is a maximum percentage of acreage coverage, not an absolute area value. |  | Sec. 16-406 Minimum development and performance standards | 2022 | https://sussexcountyva.gov/wp-content/uploads/2025/04/Adopted-Solar-Ordniance-Feb.-2022.pdf
Virginia | Sussex |  | County | 51183 | Decommissioning |  |  | The ordinance defines a 'solar facility, utility-scale' as a ground-mounted facility on not less than 65 acres, approximately 1 MW or greater, generally used to provide electricity to a utility provider. It explicitly enacts decommissioning requirements including: removal of all solar electric systems, buildings, cabling, electrical components, security barriers, roads, foundations, pilings, and any other associated facilities; restoring the site to agricultural or forestal uses with grading and re-seeding or replanting within 12 months; notification to the zoning administrator of discontinued operations and removal plans; submission of a detailed decommissioning and reclamation plan certified by an engineer with cost estimates and financial assurance via escrow, surety, or other security; updating cost estimates every five years; and the County's right to collect surety and remove the installation if the owner/operator fails to comply. These requirements apply to solar facilities subject to the Conditional Use Permit process, which includes utility-scale solar facilities. Other solar facility types defined include community solar (up to 2 MW), multi-family shared solar (up to 3 MW at a single location or 5 MW at contiguous locations), power purchase agreement solar (50 kW to 3 MW), shared solar (up to 5 MW), medium-scale solar (250 kW to 1 MW), and small-scale solar (less than 250 kW), but the decommissioning requirements are detailed in the context of larger facilities, including utility-scale. |  | Sec. 16-401 Statement of intent; Sec. 16-406 Minimum development and performance standards; Sec. 16-407 | 2022 | https://sussexcountyva.gov/wp-content/uploads/2025/04/Adopted-Solar-Ordniance-Feb.-2022.pdf
Virginia | Sussex |  | County | 51183 | Visual Impact |  |  | The ordinance requires a visual impact analysis for solar facilities, including an environmental inventory and impact statement regarding site and viewshed impacts, and photographic simulations showing the relationship of the solar facility to its surroundings. The number and perspectives of these simulations are established by the zoning administrator after the pre-application meeting. Specifically, Sec. 16-405(d) states: 'A visual impact analysis demonstrating project siting and proposed mitigation, if necessary, so that the solar facility minimizes impact on the visual character of the County.' The applicant must provide 'accurate, to scale, photographic simulations' from locations such as property lines and roadways. This applies to utility-scale solar facilities, defined as ground-mounted facilities on not less than 65 acres or approximately 1 MW or greater, generally used to provide electricity to a utility provider. Other solar facility types include community solar (up to 2 MW), multi-family shared solar (up to 3 MW at a single location or 5 MW at contiguous locations), power purchase agreement solar (50 kW to 3 MW), rooftop solar, small-scale (less than 250 kW or less than one acre), medium-scale (250 kW to 1 MW or 1 to 10 acres), floating solar, and shared solar (up to 5 MW). The visual impact assessment requirements are part of the Conditional Use Permit application process and include submission of a concept plan, environmental inventory, and visual impact analysis. The zoning administrator oversees the process, including determining the number of photographic simulations required. |  | Sec. 16-405 Conditional Use Permit application | 2022 | https://sussexcountyva.gov/wp-content/uploads/2025/04/Adopted-Solar-Ordniance-Feb.-2022.pdf
Virginia | Sussex |  | County | 51183 | Fencing |  |  | The ordinance explicitly requires that utility-scale solar facilities be enclosed by security fencing not less than six (6) feet in height and topped with barbed wire, as appropriate. It states: 'Security Fence. The facilities shall be enclosed by security fencing not less than six (6) feet in height and topped with barbed wire, as appropriate.' Additionally, the fencing must be screened from ground-level view of adjacent properties or public streets within a buffer zone: 'The facilities, including security fencing that is not ornamental, shall be screened from the ground-level view of adjacent properties or a public street in the buffer zone.' The buffer shall be located within the setbacks and run around the entire perimeter of the property. The ordinance also specifies setback requirements for structures and uses associated with the facility, including fencing: 'The minimum setback of structures and uses associated with the facility, including fencing, PV panels, parking areas, and outdoor storage, but not including landscaping and berming, shall be: a. 150 feet from adjacent property lines; b. 150 feet from all public rights-of-way; c. 300 feet from a dwelling.' These requirements apply to utility-scale solar facilities, defined as ground-mounted facilities on not less than 65 acres, generally used to provide electricity to a utility provider. Other types of solar facilities (community, floating, medium-scale, multi-family shared, PPA, rooftop, shared, small-scale) are defined but fencing requirements are not explicitly stated for them in the provided text. |  | Sec. 16-406 Minimum development and performance standards | 2022 | https://sussexcountyva.gov/wp-content/uploads/2025/04/Adopted-Solar-Ordniance-Feb.-2022.pdf
Virginia | Sussex |  | County | 51183 | Screening |  |  | Section 16-406(d) requires that "The buffer shall be located within the setbacks required under this Section and shall run around the entire perimeter of the property. The buffer shall be maintained for the life of the facility." Section 16-406(e) mandates that "The facilities, including security fencing that is not ornamental, shall be screened from the ground-level view of adjacent properties or a public street in the buffer zone." Screening methods include: "Existing Screening: Existing vegetation, topography, buildings, open space, or other elements located on the site may be considered as part of the required screening." "Vegetative Screening: In the event existing vegetation or landforms providing the screening are inadequate or disturbed, new plantings shall be provided in a landscaped strip at least 50 feet wide. Landscaping intended for screening shall consist of a combination of non-invasive species, pollinator species, and native plants, shrubs, trees, grasses, forbs, and wildflowers. Trees intended for screening shall consist of a combination of evergreen and deciduous trees that are 5-6 ft. in height at time of planting. A triple row of trees shall be placed on average at 15 ft. on center." "Berming: Berms shall generally be constructed with a 3:1 side slope to rise ratio, 4-6 ft. above the adjacent grade, with a 3 ft. wide top with appropriate pollinator-friendly native plants, shrubs, trees, forbs, and wildflowers." "Opaque Architectural Fencing: Fencing intended for screening shall be at least 75 percent visually solid as viewed on any line perpendicular to the fence from adjacent property or a public street. Such fencing may be used in combination with other screening methods but shall not be the primary method." These requirements apply to "utility-scale solar facility" defined as "a ground-mounted facility that generates electricity from sunlight on a facility area of not less than 65 acres...approximately equivalent to a rated capacity of about one megawatt (MW) alternating current or greater...Facilities are generally used to provide electricity to a utility provider." |  | Sec. 16-406 Minimum development and performance standards | 2022 | https://sussexcountyva.gov/wp-content/uploads/2025/04/Adopted-Solar-Ordniance-Feb.-2022.pdf
Virginia | Sussex |  | County | 51183 | Soil |  |  | Section 16-409(b)(3) requires the applicant to prepare an "Erosion and Sediment Control Plan" for each applicable site plan for the Solar Facility, which must be reviewed and approved by the County. The plan shall "clearly show existing and proposed contours; and note the locations and amount of topsoil to be removed (if any) and the percent of the site to be graded." The owner or operator shall construct, maintain, and operate the project in compliance with the approved plan. An E&S bond (or other security) will be posted for the construction portion of the project. This applies to utility-scale solar facilities as defined in the ordinance, which are ground-mounted facilities of not less than 65 acres and approximately 1 MW or greater in rated capacity. Other related requirements include a Stormwater Management Plan, Landscaping Plan, and Decommissioning and Reclamation Plan, each with their own review, approval, and security posting conditions. |  | Sec. 16-409 Conditions | 2022 | https://sussexcountyva.gov/wp-content/uploads/2025/04/Adopted-Solar-Ordniance-Feb.-2022.pdf
Virginia | Tazewell |  | County | 51185 | Structures (Non-Participating) | 50 | feet | The project area shall be set back a distance of at least fifty (50) feet from all public rights-of-way and main buildings on adjoining parcels. Variances may be granted for adjoining parcels that are owned by Applicant, or when Applicant is the lessee, the record owner of the property subject to the Application for the Permit. Upon being determined as necessary by the Planning Commission, increased setbacks of up to one hundred (100) feet each and additional buffering may be included in the conditions for a particular permit. |  | Sec. 1-8. â€“ Site plan. | 2024 | http://tazewellcountyva.org/wp-content/uploads/2024/01/SolarOrdinance2.0Clean.pdf
Virginia | Tazewell |  | County | 51185 | Property Line (Non-Participating) | 50 | feet | The project area shall be set back a distance of at least fifty (50) feet from all public rights-of-way and main buildings on adjoining parcels, and set back a distance of at least fifty (50) feet from adjacent property lines. Variances may be granted for adjoining parcels that are owned by Applicant, or when Applicant is the lessee, the record owner of the property subject to the Application for the Permit. Upon being determined as necessary by the Planning Commission, increased setbacks of up to one hundred (100) feet each and additional buffering may be included in the conditions for a particular permit. |  | Sec. 1-8. â€“ Site plan | 2024 | http://tazewellcountyva.org/wp-content/uploads/2024/01/SolarOrdinance2.0Clean.pdf
Virginia | Tazewell |  | County | 51185 | Roads | 50 | feet | The project area shall be set back a distance of at least fifty (50) feet from all public rights-of-way. Variances may be granted and increased setbacks of up to one hundred (100) feet each and additional buffering may be included in the conditions for a particular permit. |  | Sec. 1-8. â€“ Site plan. | 2024 | http://tazewellcountyva.org/wp-content/uploads/2024/01/SolarOrdinance2.0Clean.pdf
Virginia | Tazewell |  | County | 51185 | Maximum Height | 20 | feet | The ordinance explicitly states: 'Ground-mounted solar energy generation facilities shall not exceed a height of twenty (20) feet, which shall be measured from the highest natural grade below each solar panel.' This limit excludes utility poles, lightning arrestors, and the interconnection to the overhead electric utility grid. |  | Sec. 1-9. â€“ Additional required supporting documentation | 2024 | http://tazewellcountyva.org/wp-content/uploads/2024/01/SolarOrdinance2.0Clean.pdf
Virginia | Tazewell |  | County | 51185 | Decommissioning |  |  | The ordinance explicitly enacts decommissioning requirements for large-scale solar energy facilities. Section 1-9(19) requires "a detailed decommissioning plan that provides procedures and requirements for removal of all parts of the solar energy generation facility and its various structures at the end of the useful life of the facility or if it is deemed abandoned pursuant to Section 1-14." The plan must include "the anticipated life of the facility; the estimated overall cost of decommissioning the facility in current dollars; the methodology for determining such estimate; the place and manner in which the facility will be disposed; and the manner in which the project will be decommissioned." The plan and cost estimates must be updated at least every five years. Security equal to the estimated decommissioning cost must be provided prior to construction and maintained until obligations are met. Section 1-14 details that if a facility is unsafe or abandoned, the owner/operator must repair or remove it in compliance with the decommissioning plan, with removal required within 365 days of abandonment unless extended by the Board of Supervisors. Failure to comply allows the County to pursue legal action and use the decommissioning security to remove the facility. All equipment must be removed, but internal paths, roads, travel ways, and landscaping may be left at the discretion of the site owner(s). |  | Sec. 1-9(19) â€“ Decommissioning plan; security and Sec. 1-14 â€“ Unsafe or abandoned projects; decommissioning | 2024 | http://tazewellcountyva.org/wp-content/uploads/2024/01/SolarOrdinance2.0Clean.pdf
Virginia | Tazewell |  | County | 51185 | Glare |  |  | Section 1-9(11) requires a "Glint & Glare Study" that "demonstrates either that the panels will be sited, designed, and installed to eliminate glint and glare effects on roadway users, nearby residences, commercial areas, and other sensitive viewing locations, or that applicant will use all reasonably available mitigation techniques to reduce glint and glare to the lowest achievable levels." The study "will assess and quantify potential glint and glare effects and address the potential health, safety, and visual impacts associated with glint and glare." It must be "conducted by qualified individuals using appropriate and commonly accepted software and procedures." Section 1-9(15) further requires that the facility "shall utilize only panels that employ anti-glare technology, anti-reflective coatings, and other available mitigation techniques that meet or exceed industry standards to reduce glint and glare." The applicant must provide "written certification from a qualified expert acceptable to the County that the facilityâ€™s panels incorporate and utilize anti-glare technology and anti-reflective coatings and reduce glint and glare to levels that meet or exceed industry standards." These requirements apply to large-scale solar energy facilities as defined in the ordinance. |  | Sec. 1-9. â€“ Additional required supporting documentation | 2024 | http://tazewellcountyva.org/wp-content/uploads/2024/01/SolarOrdinance2.0Clean.pdf
Virginia | Tazewell |  | County | 51185 | Visual Impact |  |  | Section 1-9(15) requires the applicant to "demonstrate through project siting and proposed mitigation, if necessary, that the solar project minimizes impacts on viewsheds, including from residential areas and areas of scenic, historical, cultural, archaeological, and recreational significance." Section 1-10(14) states that "Additional information may be required, as determined by the Tazewell County Director of Engineering, such as a scaled elevation view and other supporting drawings, photographs of the proposed site, photo or other realistic simulations, or modeling of the proposed solar energy project from potentially sensitive locations as deemed necessary by Tazewell County Administration to assess the visual impact of the project." These requirements apply to large-scale solar energy facilities as defined in the ordinance. Other related provisions include setbacks, vegetative buffers, and fencing requirements in Section 1-8, but these are not explicitly framed as visual impact assessments. Glint and glare studies are required separately under Section 1-9(11) but are excluded from this assessment. The ordinance defines large-scale solar energy facilities as projects exceeding one acre or 200 kW and intended for grid connection or offsite electricity generation. |  | Sec. 1-9. â€“ Additional required supporting documentation | 2024 | http://tazewellcountyva.org/wp-content/uploads/2024/01/SolarOrdinance2.0Clean.pdf
Virginia | Tazewell |  | County | 51185 | Fencing |  |  | The ordinance explicitly requires that the project area of a large-scale solar energy facility "shall be enclosed by security fencing not less than eight (8) feet in height and equipped with an appropriate anti-climbing device such as strands of barbed wire on top of the fence." The fencing "must be installed on the interior of the vegetative buffer required in this Section so that it is screened from the ground level view of adjacent property owners" and "shall be maintained at all times while the facility is in operation." This is found in the site plan requirements, which also include other elements such as property line setbacks, building locations, access roads, vegetative buffers, floodplain indication, and more. Variances may be granted for the height and/or location of the fence in consideration of the conditions for a particular permit. |  | Sec. 1-8. â€“ Site plan | 2024 | http://tazewellcountyva.org/wp-content/uploads/2024/01/SolarOrdinance2.0Clean.pdf
Virginia | Tazewell |  | County | 51185 | Screening |  |  | Section 1-8(6) requires "a vegetative buffer sufficient to mitigate the visual impact of the facility as approved by the Tazewell County Director of Engineering, or his/her designee." The buffer "shall consist of a landscaping strip at least thirty (30) feet wide, shall be located within the setbacks required under Subsection 1, and shall run around the entirety of the area proposed for development." The buffer "may consist of existing vegetation and as needed, an installed landscaped strip consisting of multiple rows of staggered trees, and other vegetation." It "should include vegetation a minimum of three (3) feet high at planting" and "reasonably expected to grow to full maturity within five (5) years." The Planning Commission or Board of Supervisors "may require increased setbacks and additional or taller vegetative buffering in situations where the height of structures or topography affects the visual impact of the facility." The buffer must use "Non-invasive plant species and pollinator-friendly and wildlife-friendly native plants" following Virginia Pollinator-Smart Program best practices. Variances may be granted for "alternative designs such as landscaped berms, existing wetlands, or woodlands, if the berms, wetlands, or woodlands are permanently protected and maintained for use as a buffer." Existing trees and vegetation shall be maintained within buffer areas, and dead or diseased vegetation must be replaced during operation. Fencing "must be installed on the interior of the vegetative buffer required in this Section so that it is screened from the ground level view of adjacent property owners." These requirements apply to large-scale solar energy facilities as defined in the ordinance. |  | Sec. 1-8. â€“ Site plan | 2024 | http://tazewellcountyva.org/wp-content/uploads/2024/01/SolarOrdinance2.0Clean.pdf
Virginia | Tazewell |  | County | 51185 | Soil |  |  | The ordinance requires that the decommissioning plans for large-scale solar energy facilities include the submittal of an Erosion and Sediment (E&S) control plan as applicable within six (6) months prior to decommissioning. Plans shall be submitted to the Planning Commission for review, approval, and permit issuance prior to any land-disturbing activities associated with decommissioning. Additionally, the decommissioning plans shall include the submittal of a stormwater management plan as applicable within one (1) year prior to decommissioning. Plans shall be submitted to the Virginia Department of Environmental Quality for review, approval, and permit issuance prior to any activities associated with decommissioning. Section 1-14 of this Ordinance shall be applicable to decommissioning E&S control plans and stormwater management plans, including provisions for performance guarantys. These requirements apply to large-scale solar energy facilities as defined in the ordinance, which excludes small-scale facilities (one acre or less, 200 kW or less, mounted on buildings or parking lots, or utilizing integrated PV only). |  | Sec. 1-9(19) | 2024 | http://tazewellcountyva.org/wp-content/uploads/2024/01/SolarOrdinance2.0Clean.pdf
Virginia | Washington |  | County | 51191 | Structures (Non-Participating) | 100 | feet | The ordinance states: 'With the exception of poles and lines necessary to connect to the power grid, the perimeter of the system shall be located ... at least one hundred (100) feet from the nearest inhabitant residence at the time of the initial application.' Other setback distances mentioned include fifty (50) feet from property lines and one hundred (100) feet from the nearest road, but these do not pertain to occupied dwellings, buildings, structures, or residences. |  | Sec. 66-1242: General Guidelines and Requirements | 2025 | https://www.washcova.com/wp-content/uploads/2025/02/2.05.25-Amended-Solar-Ordinance.pdf
Virginia | Washington |  | County | 51191 | Property Line (Non-Participating) | 50 | feet | With the exception of poles and lines necessary to connect to the power grid, the perimeter of the system shall be located at least fifty (50) feet from the property line of any adjoining parcel owned by any landowner other than the owner of the parcel on which the solar facility is being proposed, unless the land is contiguous land and the property owner is participating in the solar project, in this instance, internal setback perimeters are waived; at least one hundred (100) feet from the nearest inhabitant residence at the time of the initial application; and at least one hundred (100) feet from the nearest road. |  | Sec. 66-1242: General Guidelines and Requirements | 2025 | https://www.washcova.com/wp-content/uploads/2025/02/2.05.25-Amended-Solar-Ordinance.pdf
Virginia | Washington |  | County | 51191 | Roads | 100 | feet | The ordinance requires that the perimeter of the system be located at least one hundred (100) feet from the nearest road for solar energy facilities, which are installations principally designed and used to capture and convert solar energy into electric or thermal energy for off-site use. Other setback requirements include fifty (50) feet from the property line of any adjoining parcel (unless contiguous land with participating owner) and one hundred (100) feet from the nearest inhabitant residence. The 100 feet setback from roads is a fixed distance and applies specifically to Large Scale Solar Projects. |  | Sec. 66-1242: General Guidelines and Requirements | 2025 | https://www.washcova.com/wp-content/uploads/2025/02/2.05.25-Amended-Solar-Ordinance.pdf
Virginia | Washington |  | County | 51191 | Noise | 50 | dBA | Inverter noise shall not exceed fifty (50) dBA, measured at the facility property line. This applies to solar energy facilities, which include large-scale projects intended for off-site electricity generation or sale. The unit 'dBA' is the standard unit for noise level measurement. |  | Sec. 66-1242: General Guidelines and Requirements | 2025 | https://www.washcova.com/wp-content/uploads/2025/02/2.05.25-Amended-Solar-Ordinance.pdf
Virginia | Washington |  | County | 51191 | Maximum Height | 15 | feet | The height of the structures and arrays in the system shall be ground mounted and not exceed fifteen (15) feet as measured from grade at the base of the structure to the apex of the structure or exceed the maximum building height for accessory structures for the zoning district in which the solar energy project is to be located. This restriction excludes lighting, poles, and lines necessary to connect to the power grid. |  | Sec. 66-1242: General Guidelines and Requirements | 2025 | https://www.washcova.com/wp-content/uploads/2025/02/2.05.25-Amended-Solar-Ordinance.pdf
Virginia | Washington |  | County | 51191 | Decommissioning |  |  | Section 66-1245 requires that prior to installation of a solar energy project, the project or property owner shall record a County-approved Decommissioning Agreement including a decommissioning plan and surety bond. The surety must be based on an estimate by a professional engineer and updated every five years. The owner must remove all obsolete or unused systems within six months of cessation of operation and fully remove them within twelve months. Disposal must comply with all local, state, and federal laws and recycling is encouraged. Extensions may be granted if the owner is actively seeking sale or lease or maintaining the land and facilities in good condition. If the owner defaults, the locality may enter the property to decommission. The decommissioning plan must include: the anticipated life of the project; conditions warranting decommissioning; estimated costs and how costs are determined; the manner of decommissioning; and a signed agreement to decommission at own cost including a notarized affidavit. The plan must provide for disconnection from the power grid, removal of all solar electric systems, buildings, cabling, electrical components, security barriers, roads, foundations, pilings, and any other associated facilities, so that the ground is again tillable and suitable for agricultural purposes. Disturbed earth shall be graded and reseeded. Hazardous material shall be disposed of in accordance with federal and state law. |  | Sec. 66-1245: Decommissioning Agreement and Plan, and Surety Bond | 2025 | https://www.washcova.com/wp-content/uploads/2025/02/2.05.25-Amended-Solar-Ordinance.pdf
Virginia | Washington |  | County | 51191 | Glare |  |  | The solar facility shall be installed so that no reflected glare is visible at the property line adjacent to a public road. This glare restriction applies to all solar energy facilities regulated by this division, which includes large scale solar projects as defined in the ordinance. Large scale solar projects require a special exception permit before installation may begin, except in certain manufacturing zoning districts. The ordinance also includes other conditions such as setbacks, height limits, vegetative screening, and compliance with FAA requirements, but the explicit glare restriction is that no reflected glare is visible at the property line adjacent to a public road. |  | Sec. 66-1242: General Guidelines and Requirements | 2025 | https://www.washcova.com/wp-content/uploads/2025/02/2.05.25-Amended-Solar-Ordinance.pdf
Virginia | Washington |  | County | 51191 | Fencing |  |  | Section 66-1242, item 13 states: "Security fencing. The solar facility shall be enclosed around the perimeter by a security fence with a minimum height of six (6) feet with an appropriate anti-climbing device." This fencing requirement applies to solar energy facilities, which include installations principally designed and used to capture and convert solar energy into electric or thermal energy for off-site use, such as transmission to the power grid. The ordinance also includes other conditions for solar energy projects such as setbacks, height limits, vegetative screening, signage, and liability insurance, but the explicit fencing requirement is as stated. |  | Sec. 66-1242: General Guidelines and Requirements | 2025 | https://www.washcova.com/wp-content/uploads/2025/02/2.05.25-Amended-Solar-Ordinance.pdf
Virginia | Washington |  | County | 51191 | Signage |  |  | Sec. 66-1242, item 15 requires "appropriate warning signage" on the solar facility fencing, not to exceed thirty-two (32) square feet, displaying warnings, the facility name, address, physical E-911 address and emergency contact information. Facility warning signs shall be the only signs allowed to be posted on the fence. This applies to all solar energy facilities, which are installations principally designed and used to capture and convert solar energy into electric or thermal energy for off-site use, such as transmission to the power grid. |  | Sec. 66-1242: General Guidelines and Requirements | 2025 | https://www.washcova.com/wp-content/uploads/2025/02/2.05.25-Amended-Solar-Ordinance.pdf
Virginia | Washington |  | County | 51191 | Screening |  |  | Section 66-1242, item 17 requires that "A vegetative buffer yard shall be required and implemented prior to construction of the solar energy facility." The landscaping "shall consist of a combination of non-invasive species (species listed on DCRâ€™s Invasive Plant Species list shall not be allowed), pollinator species, and native plants, shrubs, trees, grasses, forbs, and wildflowers." The vegetative buffer yard "shall meet two (2) or more of the following set of requirements: a. Fifty (50) feet wide with; i. Four (4) canopy trees per one hundred (100) linear foot which are at least six (6) feet high at time of planting; ii. Six (6) understory trees per one hundred (100) linear foot which are at least six (6) feet high at time of planting; iii. Eleven (11) evergreen trees per one hundred (100) linear foot which are at least six (6) feet high at time of planting." The use of existing, healthy, well-formed canopy trees, understory trees, evergreen trees, and shrubs "shall be maximized wherever practical to comply with these vegetative buffer requirements." Any fencing "shall be located interior to the vegetative buffer." This applies to "solar energy facilities," defined as installations principally designed and used to capture and convert solar energy into electric or thermal energy for off-site use, such as transmission to the power grid, consistent with Large Scale Solar Projects. |  | Sec. 66-1242: General Guidelines and Requirements | 2025 | https://www.washcova.com/wp-content/uploads/2025/02/2.05.25-Amended-Solar-Ordinance.pdf
Virginia | Washington |  | County | 51191 | Soil |  |  | The ordinance explicitly requires that "a land disturbance plan shall be prepared by an engineer, submitted by the applicant, and approved by the Stormwater Administrator and in compliance with the Commonwealth of Virginia Department of Environmental Quality prior to any land disturbance." It mandates that "the owner or operator shall construct, maintain and operate the project in compliance with the approved plan" and that "an E&S bond (or other security) will be posted for the construction of the project." It further states that "this land disturbance plan does not replace the Erosion and Stormwater Plan which also must be submitted in Washington County where 10,000 square feet or more of land disturbance is proposed." Additional requirements include avoiding grading and fill, protecting agricultural soils (A Horizon), completing grading in phases to reduce erosion and sediment runoff, removing and storing topsoil on site, and using compression mats to avoid soil compaction. Maintenance requires that "ground cover on the site shall be maintained in accordance with an approved landscaping plan and possibly a 'dual use' maintenance plan," using "native grasses or any non-invasive species" to stabilize the site, and full compliance with "Virginia Department of Quality, Stormwater and Erosion Control Act and all local ordinances." The decommissioning plan must ensure that "disturbed earth shall be graded and reseeded" so that "the ground is again tillable and suitable for agricultural purposes." These requirements apply to solar energy projects defined as solar energy facilities intended for off-site use and large scale projects requiring special exception permits, thus covering Large Scale Solar Projects. |  | Sec. 66-1242: General Guidelines and Requirements | 2025 | https://www.washcova.com/wp-content/uploads/2025/02/2.05.25-Amended-Solar-Ordinance.pdf
Virginia | Washington |  | County | 51191 | Primary Use Districts | ['Agriculture-limited (A-1)', 'Agriculture-general (A-2)', 'Business-limited (B-1)', 'Business-general (B-2)', 'Industrial-limited (M-1) / Manufacturing-limited (M-1)', 'Industrial-general (M-2) / Manufacturing-general (M-2)'] |  | Ground-mounted solar energy projects up to eight and one half acres are permitted "by right" in the agriculture-limited (A-1), agriculture-general (A-2), business-limited (B-1), business-general (B-2), industrial-limited (M-1), and industrial-general (M-2) zoning districts. Large scale solar projects in the manufacturing-limited (M-1) and manufacturing-general (M-2) zoning districts do not require a special exception permit. Smaller solar projects do not require a special exception permit and are allowed in all zoning districts. Other zoning districts have smaller disturbance zone limits (e.g., 1,000 square feet in recreation or conservation districts, 700 square feet in residential districts) or require special exception permits for large scale projects. No solar overlay districts are mentioned in the text, but by assumption, any such overlay districts would permit these projects as a primary use. |  | Sec. 66-1240: Purpose and Applicability; Sec. 66-1242: General Guidelines and Requirements; Sec. 66-1243: Permitting Applications and procedures | 2025 | https://www.washcova.com/wp-content/uploads/2025/02/2.05.25-Amended-Solar-Ordinance.pdf
Virginia | Washington |  | County | 51191 | Special Use Districts | ['Agriculture-limited (A-1)', 'Agriculture-general (A-2)', 'Business-limited (B-1)', 'Business-general (B-2)', 'All other zoning districts except manufacturing-limited (M-1) and manufacturing-general (M-2)'] |  | Large scale solar projects require a special exception permit before installation may begin, and are allowed in all zoning districts except manufacturing-limited (M-1) and manufacturing-general (M-2) where no special exception permit is required. The text states: 'Large scale solar projects require a special exception permit before installation may begin, subject to the following exceptions, and are allowed in all zoning districts. Large scale solar projects in the manufacturing-limited (M-1) and manufacturing general (M-2) zoning districts do not require a special exception permit.' Additionally, the disturbance zone for solar energy projects up to 8.5 acres by right applies in A-1, A-2, B-1, B-2, M-1, and M-2 districts, but only M-1 and M-2 are exempt from the special exception permit requirement. |  | Sec. 66-1243: Permitting Applications and procedures | 2025 | https://www.washcova.com/wp-content/uploads/2025/02/2.05.25-Amended-Solar-Ordinance.pdf
Virginia | Westmoreland |  | County | 51193 | Structures (Non-Participating) | 1000 | feet | The project area, including perimeter fencing of Solar facilities shall be located at minimum distances of up to: 1,000 feet from non-consenting residential dwellings. Other setback distances include 1,000 feet from primary roads, 500 feet from secondary roads, 1,000 feet from historic sites, 250 feet from property lines of non-consenting landowners, and 0.75 miles (3,960 feet) from tidal waters, but these do not pertain to occupied dwellings. |  | I. Siting Requirements | 2025 | https://www.westmoreland-county.org/sites/default/files/2025-04/Westmoreland%20County%20Solar%20Energy%20Policy.pdf
Virginia | Westmoreland |  | County | 51193 | Property Line (Non-Participating) | 250 | feet | The project area, including perimeter fencing of Solar facilities shall be located at minimum distances of up to: 4. 250 feet from property lines of non-consenting landowners. Other setback distances mentioned include 1,000 feet from primary roads, 500 feet from secondary roads, 1,000 feet from historic sites, and 1,000 feet from non-consenting residential dwellings, but these do not pertain to property lines or parcels. Additionally, a vegetative buffer of at least 50 feet in width shall be established within the setback area and maintained around the perimeter of the facility. |  | I. Siting Requirements | 2025 | https://www.westmoreland-county.org/sites/default/files/2025-04/Westmoreland%20County%20Solar%20Energy%20Policy.pdf
Virginia | Westmoreland |  | County | 51193 | Roads | 1000 | feet | The project area, including perimeter fencing of Solar facilities shall be located at minimum distances of up to: 1,000 feet from primary roads (measured from center line of road), 500 feet from secondary roads (measured from center line of road). The most restrictive setback from roads is 1,000 feet from primary roads. |  | I. Siting Requirements | 2025 | https://www.westmoreland-county.org/sites/default/files/2025-04/Westmoreland%20County%20Solar%20Energy%20Policy.pdf
Virginia | Westmoreland |  | County | 51193 | Noise | 50 | dBA | Operational noise shall not exceed 50 dBA at the property line of any non-consenting landowner. Construction noise shall not exceed 65 dBA. The 50 dBA limit applies to operational noise for utility-scale solar energy facilities (5 megawatts or 50 acres or greater) as defined in the policy. |  | F. Environmental Controls | 2025 | https://www.westmoreland-county.org/sites/default/files/2025-04/Westmoreland%20County%20Solar%20Energy%20Policy.pdf
Virginia | Westmoreland |  | County | 51193 | Maximum Lot Size | 100 | acres | The policy states: 'Maximum size â€“ the maximum size of any single solar facility shall not exceed 100 acres.' This applies to utility-scale solar energy facilities defined as 5 megawatts or 50 acres or greater. The unit for the maximum lot size is explicitly given as acres. |  | I. Siting Requirements | 2025 | https://www.westmoreland-county.org/sites/default/files/2025-04/Westmoreland%20County%20Solar%20Energy%20Policy.pdf
Virginia | Westmoreland |  | County | 51193 | Decommissioning |  |  | The ordinance requires that prior to construction, the applicant shall provide a detailed decommissioning plan that includes removal of all above-ground and below-ground equipment and structures, revegetation with native species or as requested by the landowner, and recycling of materials where possible. A surety bond (or other acceptable form of security) in the amount required for full decommissioning of the solar facility shall be provided and is subject to approval by the Westmoreland County Board of Supervisors. The decommissioning cost estimate and surety bond shall be updated every 5 years. Decommissioning shall be required if the facility ceases operation for a continuous period of 12 months. |  | II. Decommissioning | 2025 | https://www.westmoreland-county.org/sites/default/files/2025-04/Westmoreland%20County%20Solar%20Energy%20Policy.pdf
Virginia | Westmoreland |  | County | 51193 | Visual Impact |  |  | The policy requires a viewshed analysis from public roads and nearby historic sites (III.A.6) and a viewshed analysis demonstrating minimal visual impact for projects within 1 mile of a historic resource (I.E.3). It mandates screening and vegetative buffers including a 50-foot wide vegetative buffer within 50 feet of solar panels so that panels cannot be seen (I.D.2), preservation and establishment of vegetation for visual buffering (I.D.1, I.D.3, I.D.4), and maintenance bonds for vegetation (I.D.5). These requirements apply to utility-scale solar facilities defined as 5 megawatts or 50 acres or greater. Other application requirements include detailed site plans showing panel locations, buffers, and setbacks (III.A.1), environmental inventory and impact statements including viewshed impacts (III.A.2.a), and historic resources surveys (III.A.3). |  | III. Application Requirements | 2025 | https://www.westmoreland-county.org/sites/default/files/2025-04/Westmoreland%20County%20Solar%20Energy%20Policy.pdf
Virginia | Westmoreland |  | County | 51193 | Screening |  |  | The policy requires that "Solar facilities shall maintain and preserve existing vegetation and mature trees of at least 6 inches in diameter where possible and establish new vegetation to create an effective visual buffer." It mandates "A vegetative buffer of at least 50 feet in width and within 50 feet of the solar panels so that the panels cannot be seen shall be established within the setback area and maintained around the perimeter of the facility until decommissioning is complete." Screening must include "a mix of native and other fast-growing trees and shrubs that provide year-round visual screening." Planted vegetation must "comply with Article 6 Landscaping of the Zoning Ordinance, with staggered rows and a mixture of deciduous and evergreen vegetation." Additionally, "Project owners shall post a vegetation maintenance bond for a minimum period of three (3) years following installation" to ensure replacement and maintenance of the vegetative buffer, with bond renewal conditions based on survival rate and expected height and opacity after three years. |  | I. D. Screening and Visual Impact | 2025 | https://www.westmoreland-county.org/sites/default/files/2025-04/Westmoreland%20County%20Solar%20Energy%20Policy.pdf
Virginia | Westmoreland |  | County | 51193 | Soil |  |  | During construction, proper erosion and sediment control barriers shall be maintained to prevent runoff and outflows of sediment to neighboring watersheds. |  | I. Siting Requirements, C. Land Quality and Environmental Considerations, 4. | 2025 | https://www.westmoreland-county.org/sites/default/files/2025-04/Westmoreland%20County%20Solar%20Energy%20Policy.pdf
Washington | Adams |  | County | 53001 | Property Line (Non-Participating) | 100 | feet | Setbacks for solar energy facilities shall meet a minimum setback of one hundred feet from all property lines. |  | 17.72.030 Application of standards and criteria |  | https://www.codepublishing.com/WA/AdamsCounty/html/AdamsCounty17/AdamsCounty1772.html
Washington | Adams |  | County | 53001 | Maximum Height | 20 | feet | Section 17.72.030(F) states: 'Maximum structure height for the solar array shall be twenty feet as measured from the highest existing native grade below each panel.' This restriction applies explicitly to large-scale solar energy facilities as defined in the chapter. |  | 17.72.030 Application of standards and criteria |  | https://www.codepublishing.com/WA/AdamsCounty/html/AdamsCounty17/AdamsCounty1772.html
Washington | Adams |  | County | 53001 | Decommissioning |  |  | Section 17.72.030(L) requires that "A decommissioning and reclamation plan shall be prepared and submitted with the initial application for a new solar energy facility." Decommissioning must be completed within three years after power production ceases or after twelve consecutive months of no power production. "All non-utility owned equipment, conduits, structures, fencing, and foundations to a depth of at least three feet below grade shall be removed." The property must be "restored to a condition reasonably similar to its condition prior to development." The developer or owner is responsible, and the development agreement transfers this responsibility to future operators or owners. Decommissioning cost estimates must be updated every five years and include all costs minus salvage value. Prior to permits, an irrevocable standby letter of credit, bond, or alternate security must be submitted, meeting detailed financial institution and security conditions. Disposal plans for hazardous e-waste components must be included, and disposal within Adams County is not acceptable. Damage and repair provisions clarify that damage does not qualify as decommissioning unless cessation of power production meets the specified duration. Other sections (A-K, M) address siting, height, setbacks, glare, lighting, critical area compliance, and damage repair but do not include decommissioning requirements. |  | 17.72.030 Application of standards and criteria |  | https://www.codepublishing.com/WA/AdamsCounty/html/AdamsCounty17/AdamsCounty1772.html
Washington | Adams |  | County | 53001 | Glare |  |  | Section 17.72.030(I) states: "Solar energy facilities shall incorporate glare-reducing materials. Glare-reducing materials shall be maintained over the life of the solar energy facility project. In all instances, no fugitive glare shall be permitted to emit onto adjacent properties and/or rights-of-way. Additional glare analyses may be required when a solar energy facility may have the potential to affect flight paths of military operations." This applies to large-scale solar energy facilities as defined in the chapter. Other related provisions include maximum structure height of twenty feet (F), minimum setbacks of one hundred feet from all property lines (G), and sight obscuring fencing when neighboring zones are residential (H). Lighting must provide full cutoff shielding and not emit off-site glare (J). |  | 17.72.030 Application of standards and criteria |  | https://www.codepublishing.com/WA/AdamsCounty/html/AdamsCounty17/AdamsCounty1772.html
Washington | Adams |  | County | 53001 | Fencing |  |  | Section 17.72.030(H) states: 'All fencing shall be sight obscuring when neighboring zones are classified as residential and from residential uses in all other zone designations.' This fencing requirement applies to large-scale solar energy facilities as defined in the chapter. Other relevant provisions include maximum structure height of twenty feet (F), minimum setbacks of one hundred feet from all property lines (G), and various site and operational standards, but these do not pertain to fencing specifically. |  | 17.72.030 Application of standards and criteria |  | https://www.codepublishing.com/WA/AdamsCounty/html/AdamsCounty17/AdamsCounty1772.html
Washington | Adams |  | County | 53001 | Soil |  |  | The ordinance requires that 'The use of general landscape practices shall be used to prevent noxious weeds and ground erosion and is preferred over the use of any kind of ground sterilant.' Additionally, for decommissioning, 'Restoration/reclamation conditions must comply with the Stormwater Management Manual for Eastern Washington in effect at the time of reclamation.' These requirements apply to large-scale solar energy facilities as defined in the chapter. |  | 17.72.030 Application of standards and criteria |  | https://www.codepublishing.com/WA/AdamsCounty/html/AdamsCounty17/AdamsCounty1772.html
Washington | Adams |  | County | 53001 | Prohibited Use Districts | ['Residential zones', 'Agricultural zones with a current Washington State or U.S. Bureau of Reclamation (USBR) water right for agricultural irrigation use'] |  | Large-scale solar energy facilities shall not be allowed on properties in residential zones or agriculture zones with a current Washington State water right or U.S. Bureau of Reclamation (USBR) water right for agricultural irrigation use as of the date of the ordinance codified in this chapter and including water rights newly established hereafter, excluding 'agrivoltaics'. Solar energy facilities are allowed in certain zoning districts, including those agricultural parcels not identified under subsection A of this section. |  | 17.72.030 Application of standards and criteria |  | https://www.codepublishing.com/WA/AdamsCounty/html/AdamsCounty17/AdamsCounty1772.html
Washington | Benton |  | County | 53005 | Maximum Height | 20 | feet | The ordinance states for Major Facilities: '(2) Height: Twenty (20) feet maximum.' This applies to utility-scale solar facilities sited as the principal use and serving offsite uses. Other height restrictions mentioned apply only to Minor Facilities, such as roof-mounted systems not exceeding the maximum building height of the zoning district and ground-mounted systems not exceeding 6' 8" in height, which do not apply to Major Facilities. |  | SECTION 9. Ordinance 611, Section 171 and BCC 11.42.100 |  | https://bentoncountywa.municipalone.com/docview.aspx?docid=29828
Washington | Benton |  | County | 53005 | Glare |  |  | For Solar Power Generator Facility, Major, the ordinance requires that "Solar facilities are to be equipped with a nonreflective finish/coating." Other relevant standards include setbacks meeting minimum zoning requirements, a maximum height of twenty (20) feet, lot coverage calculated as part of overall lot coverage, and visibility screening requirements depending on proximity to public street right-of-way or residential zones. Minor facilities have additional glare-related standards such as ensuring "concentrated solar radiation or glare shall not be directed onto nearby properties or roadways." |  | SECTION 9. Ordinance 611, Section 171 and BCC 11.42.100 |  | https://bentoncountywa.municipalone.com/docview.aspx?docid=29828
Washington | Benton |  | County | 53005 | Screening |  |  | For Solar Power Generator Facility, Major: (4) Visibility: (i) Solar facilities with panels located at least one hundred fifty (150) feet from an adjacent public street right-of-way, residentially zoned property, or residential use shall not require screening. (ii) Solar facilities with panels located less than one hundred fifty (150) feet from an adjacent public street right-of-way, residentially zoned property, or residential use shall require screening. Screening is to include a perimeter landscape buffer as determined by the Planning Administrator through the required conditional use permit process. |  | SECTION 9. Ordinance 611, Section 171 and BCC 11.42.100 |  | https://bentoncountywa.municipalone.com/docview.aspx?docid=29828
Washington | Benton |  | County | 53005 | Special Use Districts | ['Rural Lands Twenty Acre District (RL-20)', 'GMA Agricultural District'] |  | The ordinance states that a 'Solar Power Generator Facility, Major' is a use requiring a conditional use permit in the Rural Lands Twenty Acre District (RL-20) and the GMA Agricultural District, with approval by the Hearings Examiner after notice and public hearing as provided by BCC 11.50.040. Section 9 further details that major facilities are 'utility-scale solar facilities sited on a parcel as the principal use' and that screening and other conditions apply through the 'required conditional use permit process.' Minor facilities have different standards and are intended to reduce on-site consumption, but major facilities serve offsite uses and require conditional use permits. |  | SECTION 5, SECTION 7, and SECTION 9 |  | https://bentoncountywa.municipalone.com/docview.aspx?docid=29828
Washington | Douglas |  | County | 53017 | Public Conservation Lands | 7 | miles | Facilities shall not be located within 7 miles from a habitat boundary with sensitive, candidate, threatened or endangered plants, priority species and their habitat as identified by the Washington State Department of Fish and Wildlife and the United States Fish and Wildlife Service. Reduction of the minimum 7 mile setback from the habitat boundary may be allowed upon submittal of a Washington State Department of Fish and Wildlife approved Habitat Management and Mitigation Plan; or if the Department receives payment in lieu of mitigation; or by a combination of both, if approved by the Department. |  | 18.16.355 Energy generation as a primary use | 2022 | https://www.douglascountywa.net/DocumentCenter/View/6634/ORD-TLS-22-06-24B
Washington | Douglas |  | County | 53017 | Special Use Districts | ['RR-20 district', 'A-D district'] |  | Energy generation facilities as a primary use are permitted in the RR-20 and A-D districts "subject to the standards of DCC 18.16.355." Section 18.16.355 requires that "Primary use energy facilities applications shall be approved by the Energy Facility Site Evaluation Council per RCW 80.50 prior to requesting permits from the County." It also imposes siting restrictions such as facilities "shall not be located, under any circumstance within 7 miles from an urban growth area boundary, or city/ town limits boundary, municipal airport boundary, Pangborn Airport boundary and Pangborn Airport outer overlay zone boundary," and similar setbacks from sensitive habitat boundaries. The section further requires "Planning and site evaluation shall include implementation of RCW 36.021.320, and also provide early notification and coordination to the military to assist in resolving land use conflicts within the military training routes (MTRs) in all areas of the County." Smaller or accessory solar energy systems are treated separately and are authorized as accessory uses in rural and agricultural districts without these conditions. |  | 18.31.020 Permitted uses; 18.40.020 Permitted uses; 18.16.355 Energy generation as a primary use | 2022 | https://www.douglascountywa.net/DocumentCenter/View/6634/ORD-TLS-22-06-24B
Washington | Grant |  | County | 53025 | Structures (Non-Participating) | 100 | feet | Setbacks for solar energy facilities shall comply with the standard setbacks of the underlying zoning classification. Additionally, in no case shall any component of a solar energy facility be constructed within 100 feet of any off-site residence. |  | 23.08.357 Solar Energy Facility |  | https://www.grantcountywa.gov/DocumentCenter/View/595/Chapter-2308-Performance-and-Use-Specific-Standards-PDF
Washington | Grant |  | County | 53025 | Maximum Height | 20 | feet | The maximum height of any structure associated with a solar energy facility, including solar panels and mounting equipment, shall not exceed twenty (20) feet above grade (23.08.375(g)). Additionally, 23.08.357 states: 'Maximum structure height for the solar array shall be 20-feet as measured from the highest existing native grade below each panel.' These provisions apply to solar energy facilities including utility-scale systems defined as those with generating capacity greater than one (1) megawatt (MW). |  | 23.08.375 Solar Energy Facility |  | https://www.grantcountywa.gov/DocumentCenter/View/595/Chapter-2308-Performance-and-Use-Specific-Standards-PDF
Washington | Grant |  | County | 53025 | Decommissioning |  |  | Section 23.08.375(k) requires "A decommissioning plan shall be submitted and approved prior to the issuance of any permit for a solar energy facility," including "Removal of all solar panels, mounting devices, inverters, and related equipment" and "Restoration of the site to its pre-development condition, including soil stabilization and revegetation." Section 23.08.357 further requires: "A decommissioning and reclamation plan shall be prepared and submitted with the initial application for a new solar energy facility." Decommissioning must be completed "within three (3) years of the date that power production is deemed to have ceased or after the facility has ceased to produce power for a period of 12 consecutive months." It mandates removal of "all non-utility owned equipment, conduits, structures, fencing, and foundations to a depth of at least three (3) feet below grade," removal of "all fences, graveled areas and access roads" unless the landowner agrees in writing to retain them, and restoration "to a condition reasonably similar to its condition prior to development." Cost estimates must be updated every five years and include all costs for dismantlement, recycling, disposal, and reclamation. Prior to permits, an irrevocable standby letter of credit, bond, or alternate form of Security must be provided to fund decommissioning costs, with specific financial institution and security requirements. The developer or owner is responsible, and the obligation transfers to future operators or owners. Disposal of components as e-waste is prohibited within Grant County. Other options include fee-in-lieu agreements for habitat impact mitigation under WDFW guidelines, subject to approval. These requirements apply to utility-scale solar energy facilities defined as those with generating capacity greater than one (1) megawatt (MW). |  | 23.08.375 Solar Energy Facility and 23.08.357 Solar Energy Facility |  | https://www.grantcountywa.gov/DocumentCenter/View/595/Chapter-2308-Performance-and-Use-Specific-Standards-PDF
Washington | Grant |  | County | 53025 | Glare |  |  | Section 23.08.357(f) requires that solar energy facilities "shall incorporate glare reducing materials" which "shall be maintained over the life of the solar energy facility project." It further states that "no fugitive glare shall be permitted to emit onto adjacent properties and/or rights-of-way." Additional glare analyses may be required when a solar energy facility may have the potential to affect flight paths of military operations. These requests will typically, although not exclusively, be made by the United States Department of Defense. The glare restrictions apply to solar energy facilities, including utility-scale facilities defined as those with generating capacity greater than one (1) megawatt (MW). |  | 23.08.357 Solar Energy Facility |  | https://www.grantcountywa.gov/DocumentCenter/View/595/Chapter-2308-Performance-and-Use-Specific-Standards-PDF
Washington | Grant |  | County | 53025 | Screening |  |  | Section 23.08.375(h) states: 'Solar energy facilities shall be screened from adjacent residential uses and public rights-of-way by landscaping, fencing, or other visual barriers as specified in GCC Â§ 23.12.180.' Additionally, 'Landscaping shall be maintained for the life of the facility.' This applies to all solar energy facilities, including utility-scale systems (defined as those with generating capacity greater than one (1) megawatt (MW)). No other specific vegetative buffer or screening options or conditions are provided in the text. |  | 23.08.375 Solar Energy Facility |  | https://www.grantcountywa.gov/DocumentCenter/View/595/Chapter-2308-Performance-and-Use-Specific-Standards-PDF
Washington | Grant |  | County | 53025 | Soil |  |  | Section 23.08.357 requires a decommissioning and reclamation plan to be submitted with the initial application for a new solar energy facility. The plan must include "restoration of the site to its pre-development condition, including soil stabilization and revegetation" and "restoration/reclamation conditions must comply with the Stormwater Management Manual for Eastern Washington in effect at the time of reclamation." The developer is responsible for decommissioning, which includes removal of equipment and restoration of soils to a condition materially similar to pre-construction. The plan must be approved prior to permit issuance, and financial security must be provided to cover decommissioning and reclamation costs. Other relevant requirements include slope limitations (no sites with average slope greater than 7-percent), maximum structure height of 20 feet, setbacks, glare reduction, and compliance with critical area standards. The text distinguishes utility-scale solar energy facilities as those with generating capacity greater than one (1) megawatt (MW). |  | 23.08.357 Solar Energy Facility |  | https://www.grantcountywa.gov/DocumentCenter/View/595/Chapter-2308-Performance-and-Use-Specific-Standards-PDF
Washington | Grant |  | County | 53025 | Prohibited Use Districts | ['Agriculture district with a Comprehensive Plan designation of Irrigated Agriculture'] |  | Solar Energy Facilities shall not be allowed on properties zoned Agriculture with a Comprehensive Plan designation of Irrigated Agriculture. Solar Energy Facilities are allowed on properties zoned Agriculture with a Comprehensive Plan designation of Dryland or Rangeland consistent with Table 4 of GCC 23.04. Conversion of dryland and rangeland properties must be consistent with GCC 23.04.560(e) regardless of whether or not the soils are identified as Prime Farmlands pursuant to the NRCS Soil Survey. |  | 23.08.357 Solar Energy Facility |  | https://www.grantcountywa.gov/DocumentCenter/View/595/Chapter-2308-Performance-and-Use-Specific-Standards-PDF
Washington | Kittitas |  | County | 53037 | Property Line (Non-Participating) | 25 | feet | All solar equipment associated with a SPPF shall meet the minimum zoning setbacks for the zoning district in which the SPPF is located, or 25 feet, whichever is greater. |  | 17.61C.090 Development Standards | 2019 | https://www.co.kittitas.wa.us/uploads/bocc/ordinances/2019-004-ordinance.pdf
Washington | Kittitas |  | County | 53037 | Maximum Height | 20 | feet | SPPF solar equipment shall not exceed a maximum of 20 feet in height as measured from grade at the base of the equipment to its highest point during operation. This applies to all Solar Power Production Facilities (SPPF), which includes those generating greater than 7 megawatts. The relevant text is from section 17.61C.090 Development Standards. Other permitting requirements specify that SPPFs generating greater than 7 megawatts in Solar Overlay Zone 3 require conditional use permit approval, but the height restriction is uniformly 20 feet. The unit 'feet' is explicitly stated in the ordinance. |  | 17.61C.090 Development Standards | 2019 | https://www.co.kittitas.wa.us/uploads/bocc/ordinances/2019-004-ordinance.pdf
Washington | Kittitas |  | County | 53037 | Maximum Project Size | 7 | MW | The placement or construction of an SPPF that would generate greater than 7 megawatts in Solar Overlay Zone 3 shall require conditional use permit approval. The placement or construction of an SPPF that would generate up to 7 megawatts in Solar Overlay Zone 3 shall require administrative conditional use permit approval. This establishes a clear size threshold of 7 megawatts (MW) for permitting requirements. No other explicit maximum system size or total installation limits (such as maximum number of panels or systems) are provided. |  | 17.61C.050 Permitting Requirements | 2019 | https://www.co.kittitas.wa.us/uploads/bocc/ordinances/2019-004-ordinance.pdf
Washington | Kittitas |  | County | 53037 | Decommissioning |  |  | The ordinance defines Solar Power Production Facilities (SPPF) as utilities producing photovoltaic electricity with a nameplate capacity over 100 KW, including those generating greater than 7 megawatts. Section 17.61C.110 Abandonment and Decommissioning explicitly requires that SPPFs which have not generated electricity sold for commercial use within eighteen (18) months shall be removed at the owner/operatorâ€™s expense. The site must be restored within six (6) months of removal, including dismantling and removal of all photovoltaic solar power generation facilities, restoration of private access roads unless otherwise directed by the landowner, grading to original or agriculturally advantageous contours, and re-vegetation consistent with noxious weed control measures. Proponents must demonstrate decommission assurances to Kittitas County in the form of a surety bond or escrow account covering 125% of the estimated removal costs, with reevaluation every five (5) years. Additionally, permitting requirements in 17.61C.050 specify that SPPFs generating greater than 7 megawatts in Solar Overlay Zone 3 require conditional use permit approval, while those up to 7 megawatts require administrative conditional use permit approval. Other overlay zones have different restrictions: placement in Solar Overlay Zone 1 is prohibited except for certain exceptions, and Solar Overlay Zone 2 requires conditional use permit approval. |  | 17.61C.110 Abandonment and Decommissioning | 2019 | https://www.co.kittitas.wa.us/uploads/bocc/ordinances/2019-004-ordinance.pdf
Washington | Kittitas |  | County | 53037 | Glare |  |  | The ordinance establishes glare restrictions for Solar Power Production Facilities (SPPF) defined as utilities producing photovoltaic electricity with a nameplate capacity over 100 kW, including those generating greater than 7 megawatts. Specifically, under 17.61C.090 Development Standards, it states: 'Glare shall not negatively impact surrounding properties, wildlife, or livestock.' and 'Glare resistant panels shall be required for SPPFs located within an airport overlay zone.' Additionally, the ordinance sets permitting requirements for SPPFs based on Solar Overlay Zones: placement or construction of an SPPF generating greater than 7 megawatts in Solar Overlay Zone 3 requires conditional use permit approval; up to 7 megawatts requires administrative conditional use permit approval. Other overlay zones include Zone 1 where SPPFs are generally prohibited except for certain exceptions, and Zone 2 where conditional use permit approval is required. |  | 17.61C.090 Development Standards | 2019 | https://www.co.kittitas.wa.us/uploads/bocc/ordinances/2019-004-ordinance.pdf
Washington | Kittitas |  | County | 53037 | Fencing |  |  | SPPFs shall be screened or shall be enclosed by fencing a minimum of eight (8) feet in height. Screening and/or fencing shall be consistent with the surrounding character and utilize landscaping and/or native vegetation strategies to screen the facility from routine view of public right-of-ways or adjacent residential property. When fencing is used, the type and style of fencing shall also reflect any safety concerns specific to the general public and adjacent wildlife. This applies to Solar Power Production Facilities defined as utilities producing photovoltaic electricity with a nameplate capacity over 100 KW, including those generating greater than 7 megawatts. Additionally, permitting requirements specify that the placement or construction of an SPPF that would generate greater than 7 megawatts in Solar Overlay Zone 3 shall require conditional use permit approval, while those up to 7 megawatts require administrative conditional use permit approval. Other zones have different restrictions: placement in Solar Overlay Zone 1 is prohibited except for certain exceptions, and placement in Solar Overlay Zone 2 requires conditional use permit approval. |  | 17.61C.090 Development Standards | 2019 | https://www.co.kittitas.wa.us/uploads/bocc/ordinances/2019-004-ordinance.pdf
Washington | Kittitas |  | County | 53037 | Signage |  |  | The ordinance requires that for Solar Power Production Facilities (SPPF) generating greater than 7 megawatts in Solar Overlay Zone 3, conditional use permit approval is required (17.61C.050 Permitting Requirements). Under development standards (17.61C.090), "The manufacturersâ€™ or installersâ€™ identification and appropriate warning signage shall be posted at the site in a clear and visible manner at the entrance and along any fencing." Additionally, "A sign consistent with KCC 17.70 shall be provided that shall identify the owner of the facility and provide a 24-hour emergency contact and phone number." Other permitting options include: placement or construction of an SPPF up to 7 megawatts in Solar Overlay Zone 3 requires administrative conditional use permit approval; placement or construction in Solar Overlay Zone 2 requires conditional use permit approval; placement or construction in Solar Overlay Zone 1 is prohibited except as provided in 17.61C.060 Permitting Exceptions. |  | 17.61C.090 Development Standards | 2019 | https://www.co.kittitas.wa.us/uploads/bocc/ordinances/2019-004-ordinance.pdf
Washington | Kittitas |  | County | 53037 | Screening |  |  | SPPFs shall be screened or shall be enclosed by fencing a minimum of eight (8) feet in height. Screening and/or fencing shall be consistent with the surrounding character and utilize landscaping and/or native vegetation strategies to screen the facility from routine view of public right-of-ways or adjacent residential property. When fencing is used, the type and style of fencing shall also reflect any safety concerns specific to the general public and adjacent wildlife. This applies to Solar Power Production Facilities, which include utilities with a nameplate capacity of over one hundred kilowatts (100 KW), including those generating greater than 7 megawatts in Solar Overlay Zone 3, which require conditional use permit approval. Other permitting requirements include conditional use permit approval for SPPFs in Solar Overlay Zone 2, and prohibition of SPPFs in Solar Overlay Zone 1 except for certain exceptions. The ordinance also includes requirements for fencing height, glare control, setbacks, and compliance with local, state, and federal regulations. |  | 17.61C.090 Development Standards | 2019 | https://www.co.kittitas.wa.us/uploads/bocc/ordinances/2019-004-ordinance.pdf
Washington | Kittitas |  | County | 53037 | Soil |  |  | The ordinance requires that all Solar Power Production Facilities (SPPF) applications include a site plan identifying proposed grading/landscaping, areas of natural vegetation removal, re-vegetation methods, weed control, dust and erosion controls, and drainage areas (17.61C.070). A noxious weed management plan outlining methods, maintenance schedules, and any potential soil viability impacts is also required. Additionally, a stormwater management plan prepared in accordance with KCC 12.06 must be submitted, including proposed ground disturbance and mitigation measures such as reseeding with appropriate vegetation to contain storm water runoff. The ordinance mandates compliance with the Storm Water Management Standards of KCC 12.06 as part of the review criteria (17.61C.100). Upon decommissioning, the site must be restored within six months, including grading disturbed areas to original or agriculturally advantageous contours, restoring soils to a condition compatible with farm uses or other resource uses, and re-vegetation consistent with noxious weed control measures (17.61C.110). The ordinance applies to SPPFs with a nameplate capacity over 100 kW and specifically requires conditional use permit approval for SPPFs generating greater than 7 megawatts in Solar Overlay Zone 3 (17.61C.050). Other permitting options include: placement or construction of an SPPF up to 7 megawatts in Solar Overlay Zone 3 requires administrative conditional use permit approval; placement or construction in Solar Overlay Zone 2 requires conditional use permit approval; and placement or construction in Solar Overlay Zone 1 is prohibited except for certain exceptions listed in 17.61C.060. |  | 17.61C.070 Submittal Requirements | 2019 | https://www.co.kittitas.wa.us/uploads/bocc/ordinances/2019-004-ordinance.pdf
Washington | Kittitas |  | County | 53037 | Special Use Districts | ['Solar Overlay Zone 3'] |  | The placement or construction of an SPPF that would generate greater than 7 megawatts in Solar Overlay Zone 3 shall require conditional use permit approval. Other options include: placement or construction of an SPPF in Solar Overlay Zone 2 shall require conditional use permit approval; placement or construction of an SPPF that would generate up to 7 megawatts in Solar Overlay Zone 3 shall require administrative conditional use permit approval; placement or construction of an SPPF on any properties identified as Solar Overlay Zone 1 is prohibited except as provided in 17.61C.060. |  | 17.61C.050 Permitting Requirements | 2019 | https://www.co.kittitas.wa.us/uploads/bocc/ordinances/2019-004-ordinance.pdf
Washington | Kittitas |  | County | 53037 | Prohibited Use Districts | ['Solar Overlay Zone 1'] |  | The placement or construction of an SPPF on any properties identified as Solar Overlay Zone 1 on the Solar Power Production Facilities Overlay Map is prohibited, except as provided in 17.61C.060. In contrast, placement or construction in Solar Overlay Zone 2 requires conditional use permit approval, and in Solar Overlay Zone 3, SPPFs generating greater than 7 megawatts require conditional use permit approval, while those up to 7 megawatts require administrative conditional use permit approval. |  | 17.61C.050 Permitting Requirements | 2019 | https://www.co.kittitas.wa.us/uploads/bocc/ordinances/2019-004-ordinance.pdf
Washington | Klickitat |  | County | 53039 | Maximum Height | 65 | feet | Building structures shall not exceed sixty-five feet unless additional height is necessary for the energy resource operation and impacts to existing uses can be mitigated to below a level of probable, adverse significance. This height limit applies generally to energy resource operations, including large scale solar projects over one acre in size. No other more restrictive height limits are explicitly stated for such projects. The units are feet as explicitly mentioned in the text. |  | 19.39:8 - Development standards | 2020 | https://library.municode.com/wa/klickitat_county/codes/code_of_ordinances?nodeId=TIT19ZO_CH19.39ENOVZO
Washington | Klickitat |  | County | 53039 | Decommissioning |  |  | A bond, letter, or other security acceptable to the county is required to ensure proper decommissioning of energy resource facilities, including turbines and solar panels. The amount of the security shall be determined on the basis of the site-specific conditions affecting the costs of decommissioning, access, depth of foundation, terrain, etc., to include credit for salvage value of the equipment. Security shall be coupled with a decommissioning plan approved by the county planning department. |  | 19.39:9 - Use and construction standards | 2020 | https://library.municode.com/wa/klickitat_county/codes/code_of_ordinances?nodeId=TIT19ZO_CH19.39ENOVZO
Washington | Klickitat |  | County | 53039 | Prohibited Use Districts | ['Townships-Ranges 3-14', 'Townships-Ranges 3-15', 'Townships-Ranges 3-16', 'Townships-Ranges 4-14', 'Townships-Ranges 4-15', 'Townships-Ranges 4-16', 'Townships-Ranges 4-17', 'Townships-Ranges 5-15', 'Townships-Ranges 5-16', 'Townships-Ranges 5-17'] |  | Large scale solar projects over one acre in size are prohibited within Townships-Ranges 3-14, 3-15, 3-16, 4-14, 4-15, 4-16, 4-17, 5-15, 5-16, and 5-17 in Klickitat County, Washington. The text states: 'Solar energy facilities, except that large scale solar projects over one acre in size, located within [these Townships-Ranges] are prohibited.' |  | B. Uses Permitted Conditionally | 2020 | https://library.municode.com/wa/klickitat_county/codes/code_of_ordinances?nodeId=TIT19ZO_CH19.39ENOVZO
Washington | Lincoln |  | County | 53043 | Property Line (Non-Participating) | 60 | feet | Setbacks for solar energy facilities shall meet a minimum setback of 60-feet from all property lines. (17.14.075 Development standards and criteria â€“ Solar facilities, subsection C). This applies to commercial or utility scale solar energy facilities as defined in the ordinance. No multiplier based on structure height or other variable is mentioned. Other setback references relate to underlying zoning district setbacks unless otherwise specified, but the 60-foot minimum is the explicit fixed setback stated. |  | 17.14.075 Development standards and criteria â€“ Solar facilities |  | https://www.lincolncountywa.com/DocumentCenter/View/422
Washington | Lincoln |  | County | 53043 | Maximum Height | 20 | feet | The ordinance states: 'Maximum structure height for the solar array shall be 20-feet as measured from the highest existing native grade below each panel.' This applies to Commercial or utility scale Solar Energy Facilities (Large-Scale Solar energy facilities) as defined in the text. Another related provision states that 'The height of ground-mounted solar energy systems shall not exceed fifteen (15) feet unless otherwise approved through the conditional use permit process,' but the 20-feet limit in section 17.14.075 is the explicit maximum for solar arrays in commercial/utility scale facilities. The units are feet. |  | 17.14.075 Development standards and criteria - Solar facilities |  | https://www.lincolncountywa.com/DocumentCenter/View/422
Washington | Lincoln |  | County | 53043 | Decommissioning |  |  | The ordinance requires that "A decommissioning and reclamation plan shall be prepared and submitted with the initial application for a new alternative energy facility." Decommissioning must be completed "within three (3) years of the date that power production is deemed to have ceased or after the facility has ceased to produce power for a period of 12 consecutive months." It mandates removal of "all non-utility owned equipment, conduits, structures, fencing, and foundations to a depth of at least four (4) feet below grade," and removal of "all fences, graveled areas and access roads" unless the landowner agrees in writing to retain them. The property must be "restored to a condition reasonably similar to its condition prior to development" and comply with the "Stormwater Management Manual for Eastern Washington." The developer or owner is responsible for decommissioning, and the obligation transfers to future operators or owners. Decommissioning cost estimates must be updated every five years and include labor, equipment, transportation, disposal costs minus salvage value, reclamation costs, and administrative costs. Prior to issuance of grading or building permits, an irrevocable standby letter of credit, bond, or alternate form of security must be provided in an amount sufficient to fund decommissioning costs, with specific financial institution and security conditions. The developer must include a plan for disposal of damaged or decommissioned components, noting that solar components are considered hazardous e-waste and disposal within the county is not acceptable. Damage and repair must be addressed within one year and do not qualify as decommissioning unless power production ceases as specified. These requirements apply to "any alternative energy facility," which includes commercial or utility scale solar energy facilities as defined in the ordinance. |  | 17.14.090 Development agreement and decommissioning |  | https://www.lincolncountywa.com/DocumentCenter/View/422
Washington | Lincoln |  | County | 53043 | Glare |  |  | Solar energy systems shall be designed and constructed to avoid glare or reflection onto adjacent properties and public rights-of-way and shall not interfere with traffic or create a safety hazard. Solar Energy Facilities shall incorporate glare reducing materials. Glare reducing materials shall be maintained over the life of the solar energy facility project. In all instances, no fugitive glare shall be permitted to emit onto adjacent properties and/or rights-of-way. Additional glare analyses may be required when a solar energy facility may have the potential to affect flight paths of military operations. These requests will typically, although not exclusively, be made by the United States Department of Defense. |  | 17.14.075 Development standards and criteria â€“ Solar facilities |  | https://www.lincolncountywa.com/DocumentCenter/View/422
Washington | Lincoln |  | County | 53043 | Visual Impact |  |  | The ordinance requires that "The applicant shall prepare visual simulations of... Final solar array from multiple viewpoints chosen in consultation with the department (solar facilities only). At least 5 but no more than 10 viewpoints unless agreed upon by both parties." This is found in section 17.14.065(J)(1)(b). Other related provisions include design and siting standards to minimize visual impacts, such as: "Solar panels and associated equipment shall be located in a manner to minimize visual impacts from public rights-of-way and adjacent properties to the extent practicable" (17.14.075(B)), and requirements for setbacks, height limits, and sight obscuring fencing. However, these are development standards and criteria, not explicit visual impact assessment requirements. The visual simulations requirement is the explicit visual impact assessment mandated for commercial or utility scale solar energy facilities. |  | 17.14.065 Development standards and criteria â€“ General |  | https://www.lincolncountywa.com/DocumentCenter/View/422
Washington | Lincoln |  | County | 53043 | Fencing |  |  | Section 17.14.075 Development standards and criteria - Solar requires that "All solar energy systems shall be enclosed by a security fence not less than six (6) feet in height." Additionally, "All fencing shall be sight obscuring when neighboring zones classified as residential and from residential uses in all other zone designations." These requirements apply to commercial or utility scale Solar Energy Facilities as defined: "A commercial or utility scale facility whose primary purpose is to convert solar energy into usable electrical energy to supply electricity to the electrical grid." |  | 17.14.075 Development standards and criteria - Solar |  | https://www.lincolncountywa.com/DocumentCenter/View/422
Washington | Lincoln |  | County | 53043 | Soil |  |  | Section 17.14.090 requires a decommissioning and reclamation plan outlining removal of equipment and restoration of the site upon cessation of use, with restoration/reclamation conditions that must comply with the Stormwater Management Manual for Eastern Washington. It mandates removal of all non-utility owned equipment, conduits, structures, fencing, and foundations to a depth of at least four (4) feet below grade, and restoration of primary agricultural soils to a condition materially similar to pre-construction. Section 17.14.040(D)(4)(k) requires a map of existing and proposed site topography including conceptual grading and drainage plans. Section 17.14.075(G) requires compliance with applicable critical area standards and protection and mitigation requirements for fish and wildlife habitat areas. These requirements apply to commercial or utility scale Solar Energy Facilities as defined: "A commercial or utility scale facility whose primary purpose is to convert solar energy into usable electrical energy to supply electricity to the electrical grid." |  | 17.14.090 Development agreement and decommissioning |  | https://www.lincolncountywa.com/DocumentCenter/View/422
Washington | Lincoln |  | County | 53043 | Special Use Districts | ['Agricultural Zone (Ag)', 'Recreational Zone (Rec)', 'Public Facilities Zone (PF)', 'Commercial Zone (Com)', 'Local Business Zone (LB)', 'Industrial Zone (Ind)'] |  | Commercial alternative energy facilities are allowed in the zoning districts as shown in Section 17.03.040, District use chart, by conditional use permit (CUP). The zoning matrix (Section 17.03.040) shows 'Solar power generation (commercial)' as CU (Conditional Use) in Ag, Rec, PF, Com, LB, and Ind zones, and X (Prohibited) in Residential zones. Chapter 17.14.020 states: 'Commercial alternative energy facilities are allowed in the zoning districts as shown in Section 17.03.040, District use chart, by conditional use permit (CUP).' It further clarifies that 'Projects permitted through this chapter shall comply with the standards of this chapter rather than the general conditional use permit standards and criteria as set forth for each specific zone.' Thus, commercial alternative energy facilities require approval through a conditional use permit process in these districts. Residential zones prohibit such facilities. Solar overlay districts are excluded from this summary as per instructions. |  | CHAPTER 17.03 17.03.040 Zoning Matrix and CHAPTER 17.14 ALTERNATIVE ENERGY FACILITY STANDARDS |  | https://www.lincolncountywa.com/DocumentCenter/View/422
Washington | Lincoln |  | County | 53043 | Prohibited Use Districts | ['Residential Zone (RES)', 'Agricultural Zone (AG) with current WA State or USBR water right for agricultural irrigation use'] |  | The zoning matrix (17.03.040) shows 'Solar power generation (commercial)' is prohibited (marked 'X') in the Residential Zone (RES). Section 17.14.020(B) states: 'Solar Energy Facilities shall not be allowed on properties in Residential zones or Agriculture zones with a current WA State water right or US Bureau of Reclamation (USBR) water right for agricultural irrigation use as of the date of this ordinance...'. Other zones such as Agricultural (AG) without such water rights, Recreational (REC), Public Facilities (PF), Commercial (C), Local Business (LB), and Industrial (I) allow commercial solar power generation by conditional use permit (CU) or as otherwise permitted. |  | CHAPTER 17.03 17.03.040 Zoning Matrix; CHAPTER 17.14 17.14.020 Applicability |  | https://www.lincolncountywa.com/DocumentCenter/View/422
Washington | Okanogan |  | County | 53047 | Structures (Non-Participating) | 100 | feet | Setbacks for solar energy facilities shall comply with the standard setbacks of the underlying zoning classification. Additionally, in no case shall any component of a solar energy facility be constructed within 100-feet of any off-site residence. |  | 17.255.060 Solar energy facilities |  | https://cms9files.revize.com/okanoganwa/ZONE%20CODE%20FINAL.pdf
Washington | Okanogan |  | County | 53047 | Maximum Height | 20 | feet | Section 17.255.060(C) states: 'Maximum structure height for the solar array shall be 20-feet as measured from the highest existing native grade below each panel.' This applies to solar energy facilities, which are utility-scale systems intended for commercial use. No other maximum height values are provided for utility-scale solar energy systems in the text. |  | 17.255.060 Solar energy facilities |  | https://cms9files.revize.com/okanoganwa/ZONE%20CODE%20FINAL.pdf
Washington | Okanogan |  | County | 53047 | Decommissioning |  |  | Section 17.255.060(H) requires that the applicant for any solar energy facility enter into a Development Agreement to ensure decommissioning/reclamation is addressed. A decommissioning and reclamation plan must be submitted with the initial application. Decommissioning/reclamation must be completed within three (3) years of power production ceasing or after 12 consecutive months without power production. All non-utility owned equipment, conduits, structures, fencing, and foundations to a depth of at least three (3) feet below grade must be removed. Fences, graveled areas, and access roads must be removed unless the landowner agrees in writing to retain them. The property must be restored to a condition reasonably similar to its pre-development state, complying with the Stormwater Management Manual for Eastern Washington. The developer or owner is responsible for decommissioning, and this responsibility transfers to future operators or owners. Decommissioning/reclamation cost estimates must be updated every five years and include all costs associated with dismantlement, recycling, disposal, site reclamation, and administrative costs. Prior to issuance of permits, an irrevocable standby letter of credit, bond, or alternate form of Security must be provided to fund estimated decommissioning costs, with specific financial institution and security conditions. Disposal plans for damaged or decommissioned components must be included, with disposal of solar components as e-waste not acceptable within Okanogan County. Section 17.255.060(I) also requires repair permits within one year for damaged facilities, clarifying that damage and repair do not qualify as decommissioning unless cessation of power production meets the specified duration. Other sections (17.255.050 and 17.255.060 A-G) address zoning, slope, height, setbacks, utility verification, glare, lighting, and environmental compliance but do not explicitly enact decommissioning requirements. |  | 17.255.060 Solar energy facilities |  | https://cms9files.revize.com/okanoganwa/ZONE%20CODE%20FINAL.pdf
Washington | Okanogan |  | County | 53047 | Glare |  |  | Solar Energy Facilities shall incorporate glare reducing materials. Glare reducing materials shall be maintained over the life of the solar energy facility project. In all instances, no fugitive glare shall be permitted to emit onto adjacent properties and/or rights-of-way. Additional glare analyses may be required when a solar energy facility may have the potential to affect flight paths of military operations. These requests will typically, although not exclusively, be made by the United States Department of Defense. |  | 17.255.060 Solar energy facilities |  | https://cms9files.revize.com/okanoganwa/ZONE%20CODE%20FINAL.pdf
Washington | Okanogan |  | County | 53047 | Soil |  |  | Solar Energy Facilities shall not be allowed on sites or portions of sites with an existing average slope greater than 7-percent. Each solar energy facility submitted for permit consideration shall include a full topographic survey of the site with 2-foot contour intervals. The topographic survey shall delineate all portions of the site greater than 7-percent slope. Restoration/reclamation conditions must comply with the Stormwater Management Manual for Eastern Washington in effect at the time of reclamation. Decommissioning/reclamation of a solar energy facility shall be completed within three (3) years of the date that power production is deemed to have ceased or after the facility has ceased to produce power for a period of 12 consecutive months at any time during the life of the facility. All non-utility owned equipment, conduits, structures, fencing, and foundations to a depth of at least three (3) feet below grade shall be removed. The property shall be restored to a condition reasonably similar to its condition prior to development of the solar energy facility. The applicant shall comply with county road standards for dust control and erosion and maintain a water truck on site during construction for dust suppression. |  | 17.255.050 Energy facilities and 17.255.060 Solar energy facilities |  | https://cms9files.revize.com/okanoganwa/ZONE%20CODE%20FINAL.pdf
Washington | Okanogan |  | County | 53047 | Special Use Districts | ['Rural 1 (R1)', 'Rural 5 (R5)', 'Rural 20 (R20)', 'Rural 160 (R160)', 'Agricultural (AG)', 'Commercial (C)', 'Industrial (IN)', 'Agricultural Residential (AR)', 'Methow Review District (MRD)', 'Airport Development (AD)', 'Urban Residential (UR)', 'Neighborhood Commercial (NC)', 'Special Review Commercial (SRC)', 'Rural Residential (RR)', 'Low Density Residential (LDR)'] |  | The ordinance states that 'Solar energy facilities' are permitted as a Conditional Use Permit ("C") in the listed districts, meaning they require approval through a permitting process. The text specifies: 'Energy facilities (see wind and solar energy facilities as separate uses) ... Solar energy facilities ... C' in these districts. Additional conditions include compliance with setbacks, height limits (maximum 20 feet), slope restrictions, utility verification, glare reduction, lighting controls, and a required Development Agreement addressing decommissioning and reclamation. Other use types such as wind energy facilities have different designations (e.g., permitted or conditional) depending on the district. The ordinance also excludes solar overlay districts from this designation. |  | Table 17.220.010: District Use Chart and 17.255.060 Solar energy facilities |  | https://cms9files.revize.com/okanoganwa/ZONE%20CODE%20FINAL.pdf
Washington | Okanogan |  | County | 53047 | Prohibited Use Districts | ['Agricultural (AG) district with Comprehensive Plan designations of Agricultural Resource or Forest Resources'] |  | Section 17.255.060 A states: 'Solar Energy Facilities shall not be allowed on properties zoned Agriculture with a Comprehensive Plan designations of Agricultural Resource or Forest Resources.' Other conditions include slope restrictions (no greater than 7-percent), maximum structure height of 20 feet, setbacks complying with underlying zoning plus 100 feet from off-site residences, and requirements for utility capacity verification, glare reduction, lighting controls, and decommissioning agreements. Solar energy facilities are permitted or conditional in other districts as indicated in Table 17.220.010, but only the Agricultural district with the specified designations is unconditionally prohibited. |  | 17.255.060 Solar energy facilities |  | https://cms9files.revize.com/okanoganwa/ZONE%20CODE%20FINAL.pdf
Washington | Yakima |  | County | 53077 | Maximum Height | 20 | feet | The ordinance explicitly states in subsection (6)(r) under 'Standards of Operation' that 'SPPF solar equipment shall not exceed a maximum of 20 feet in height as measured from grade at the base of the equipment to its highest point during operation.' This applies directly to Solar Power Production Facilities (SPPF), which are defined as utility-scale solar facilities generating tens to hundreds of megawatts. No other maximum height values for SPPF are provided. |  | 19.18.435 Solar Power Production Facilities (SPPF) | 2025 | https://www.yakimacounty.us/DocumentCenter/View/40615/LRN23-001_Proposed_Solar_Ord_PC_Draft_4_9_25
Washington | Yakima |  | County | 53077 | Decommissioning |  |  | Subsection (8) Abandonment and Decommissioning requires that SPPFs which have not generated electricity sold for commercial use over any 18-month period shall be deemed abandoned and removed at the SPPF ownerâ€™s/operatorâ€™s expense. The applicant must provide a detailed decommissioning plan with procedures and requirements for removal of all parts of the solar energy generation facility and its structures at the end of the useful life or if deemed abandoned. The site shall be restored within six (6) months of removal, including dismantling all photovoltaic solar power generation facilities and accessory structures, restoring private off-site access roads unless the landowner directs otherwise, grading the area to original or agriculturally advantageous contours, and re-vegetation consistent with noxious weed control measures. The SPPF owner/operator must provide removal, restoration, and decommissioning assurances to Yakima County in the form of a surety bond or escrow account covering 125% of the estimated cost, prepared by a qualified Washington State licensed engineer, with reevaluation every five years. Failure to provide adjusted guarantees may result in the County declaring the SPPF abandoned and triggering removal and decommissioning. These requirements apply explicitly to Solar Power Production Facilities as defined as utility-scale solar facilities typically covering many acres and generating tens to hundreds of megawatts (MW) of electricity. |  | 19.18.435 Solar Power Production Facilities (SPPF) | 2025 | https://www.yakimacounty.us/DocumentCenter/View/40615/LRN23-001_Proposed_Solar_Ord_PC_Draft_4_9_25
Washington | Yakima |  | County | 53077 | Glare |  |  | The ordinance explicitly enacts glare restrictions for Solar Power Production Facilities (SPPF) under Standards of Operation: "Glare shall not negatively impact surrounding properties, wildlife, or livestock." Additionally, "Glare resistant panels shall be required for SPPFs located within a primary airport safety overlay zone." These requirements apply specifically to SPPFs, defined as "utility-scale solar facility characterized by their size, typically covering many acres and generating tens to hundreds of megawatts (MW) of electricity." |  | 19.18.435 Solar Power Production Facilities (SPPF) | 2025 | https://www.yakimacounty.us/DocumentCenter/View/40615/LRN23-001_Proposed_Solar_Ord_PC_Draft_4_9_25
Washington | Yakima |  | County | 53077 | Visual Impact |  |  | The ordinance requires that "the applicant shall demonstrate through project siting and proposed mitigation, if necessary, that the solar project minimizes visual impacts to adjoining and nearby residents or public roads." This is found under the Standards of Operation for Solar Power Production Facilities (SPPF). The ordinance also includes extensive application requirements, review processes, and criteria for SPPFs, including a community meeting, environmental review, and mitigation measures. Visual impact assessment is explicitly mandated as part of the project approval process. Other related requirements include agrivoltaics plans, water reports, site plans, noxious weed management, stormwater management, and decommissioning plans. The review criteria require evaluation of "physical, economic and aesthetic impacts" and incorporation of mitigation measures based on site-specific studies. The visual impact requirement is distinct from glare restrictions, which are separately addressed. |  | 19.18.435 Solar Power Production Facilities (SPPF) | 2025 | https://www.yakimacounty.us/DocumentCenter/View/40615/LRN23-001_Proposed_Solar_Ord_PC_Draft_4_9_25
Washington | Yakima |  | County | 53077 | Fencing |  |  | Perimeter fencing for the site shall not include barbed wire or woven wire designs, and shall preferably use wildlife-friendly fencing standards. Alternative fencing can be used if deemed necessary to accommodate the specific agrivoltaic use on site. |  | 19.18.435(6)(p) Fencing | 2025 | https://www.yakimacounty.us/DocumentCenter/View/40615/LRN23-001_Proposed_Solar_Ord_PC_Draft_4_9_25
Washington | Yakima |  | County | 53077 | Signage |  |  | Section 19.18.435(6)(n) Signage requires that solar equipment shall not be used for displaying any advertising except for reasonable identification of the manufacturer or operator of the solar energy project. A manufacturer or operator identification sign must be placed in a easily accessible location and provide a 24-hour emergency contact and phone number. Warning signs shall be placed on solar equipment to the extent appropriate. All signs, flags, streamers, or similar items, both temporary and permanent, are prohibited on solar equipment except as follows: (a) manufacturer's or installer's identification; (b) appropriate warning signs and placards; (c) signs that may be required by a federal agency; and (d) signs that provide a twenty-four-hour emergency contact phone number and warn of any danger. |  | 19.18.435 Solar Power Production Facilities (SPPF) | 2025 | https://www.yakimacounty.us/DocumentCenter/View/40615/LRN23-001_Proposed_Solar_Ord_PC_Draft_4_9_25
Washington | Yakima |  | County | 53077 | Screening |  |  | The ordinance requires Solar Power Production Facilities (SPPF) to submit a screening plan that "identifies the type and extent of screening" and states that "Screening shall not be required along property lines within the same zoning district, except where the adjoining lot has an existing residential use within 150 feet." Additionally, the agrivoltaic plan must include "all proposed measures and improvements intended to create a buffer between the proposed solar facility and adjacent agricultural operations (detailed information must be shown on Site Plan) and provide factual/technical data supporting the effectiveness of said proposed buffering measures." These requirements apply to SPPFs defined as "utility-scale solar facility characterized by their size, typically covering many acres and generating tens to hundreds of megawatts (MW) of electricity." |  | 19.18.435 Solar Power Production Facilities (SPPF) | 2025 | https://www.yakimacounty.us/DocumentCenter/View/40615/LRN23-001_Proposed_Solar_Ord_PC_Draft_4_9_25
Washington | Yakima |  | County | 53077 | Soil |  |  | The ordinance requires Solar Power Production Facilities (SPPF) to include in their Site Plan "proposed grading/landscaping, areas of natural vegetation removal and any re-vegetation methods, weed control, dust and erosion controls and existing and proposed drainage areas." It mandates re-vegetation of disturbed areas not permanently occupied by the project to avoid fugitive dust and maintaining a water truck on-site during construction for dust suppression. A Noxious Weed Management Plan outlining methods, maintenance schedules, and potential soil viability impacts is required. A Stormwater Management Plan must be prepared in accordance with YCC 12.10 including mitigation measures for ground disturbance to contain storm water runoff. The Decommissioning Plan requires site restoration including grading to original or agriculturally advantageous contours and soil restoration compatible with farm uses, with re-vegetation consistent with noxious weed control measures. These requirements apply specifically to SPPFs, defined as utility-scale solar facilities generating tens to hundreds of megawatts, thus applying to commercial-scale solar projects. |  | 19.18.435 Solar Power Production Facilities (SPPF) | 2025 | https://www.yakimacounty.us/DocumentCenter/View/40615/LRN23-001_Proposed_Solar_Ord_PC_Draft_4_9_25
Washington | Yakima |  | County | 53077 | Special Use Districts |  |  | Solar Power Production Facilities (SPPF) require a project permit as provided in the Allowable Land Use Table 19.14-1 and are allowed only in agriculturally zoned areas outside of an established irrigation district. The text states: 'Solar Power Production Facilities are allowed only in agriculturally zoned areas outside of an established irrigation district.' Small-scale solar systems, defined as less than one megawatt and typically for onsite consumption, are permitted outright without land use review. The permit requirement applies to larger SPPF, but the specific district names or abbreviations where SPPF are permitted as special use or similar are not explicitly listed in the provided text. |  | 19.18.435 Solar Power Production Facilities (SPPF) | 2025 | https://www.yakimacounty.us/DocumentCenter/View/40615/LRN23-001_Proposed_Solar_Ord_PC_Draft_4_9_25
Washington | Yakima |  | County | 53077 | Prohibited Use Districts |  |  | Solar Power Production Facilities (SPPF) are allowed only in agriculturally zoned areas outside of an established irrigation district, as stated in the Allowable Land Use Table 19.14-1. The text does not explicitly name or abbreviate any other districts where SPPF are prohibited, but by implication, SPPF are not permitted in districts other than agriculturally zoned areas outside irrigation districts. Small-scale solar systems (less than 1 MW) are permitted outright in residential and commercial settings, but these are not considered SPPF. |  | 19.18.435 Solar Power Production Facilities (SPPF) | 2025 | https://www.yakimacounty.us/DocumentCenter/View/40615/LRN23-001_Proposed_Solar_Ord_PC_Draft_4_9_25
West Virginia |  |  |  | 54000 | Decommissioning |  |  | Owners of solar and wind facilities must submit a decommissioning plan detailing removal of equipment, site restoration, cost estimates, and financial assurance, unless an exemption applies. Alternatively, owners and landowners may enter into a department-approved decommissioning agreement that allows for modified restoration methods, provided the property is returned to a usable condition similar to its prior state. |  |  |  | W. Va. Code R. Â§ 60-11-4 (2023). https://www.law.cornell.edu/regulations/west-Virginia/W-Va-C-S-R-SS-60-11-4
Wisconsin | Buffalo |  | County | 55011 | Structures (Non-Participating) | 250 | feet | Setbacks shall be 250 feet from all non-participating dwellings and structures for Ground Mounted Principal Solar Energy Systems (PSES). Other setback requirements include 50 feet from all property lines and 150 feet from State and County roads, with 100 feet from all other roads. Setbacks from roadways may be reduced to standard zoning setbacks only if fully screened from said roadway. |  | 2024-1.07 Principal Solar Energy Systems (PSES), 20. Ground Mounted Principal Solar energy systems: a. Setbacks | 2024 | https://buffalocountywi.gov/AgendaCenter/ViewFile/Agenda/_03252024-2797
Wisconsin | Buffalo |  | County | 55011 | Property Line (Non-Participating) | 50 | feet |  |  | 2024-1.07 Principal Solar Energy Systems (PSES) | 2024 | https://buffalocountywi.gov/AgendaCenter/ViewFile/Agenda/_03252024-2797
Wisconsin | Buffalo |  | County | 55011 | Roads | 150 | feet | PSES setbacks shall be 150 feet off of State and County roads. The setback shall be 100 feet from all other roads. Setbacks from roadways may be reduced to standard zoning setbacks only if fully screened from said roadway. |  | 2024-1.07 Principal Solar Energy Systems (PSES) | 2024 | https://buffalocountywi.gov/AgendaCenter/ViewFile/Agenda/_03252024-2797
Wisconsin | Buffalo |  | County | 55011 | Noise | 5 | dB above background | Noise from a PSES shall not exceed five (5) decibels (DBA) above ambient, as measured at the property line. This is the explicit maximum noise level restriction for Principal Solar Energy Systems, which include ground mounted systems intended primarily for off-site use. |  | 2024-1.07 Principal Solar Energy Systems (PSES) | 2024 | https://buffalocountywi.gov/AgendaCenter/ViewFile/Agenda/_03252024-2797
Wisconsin | Buffalo |  | County | 55011 | Maximum Height | 15 | feet | The ordinance explicitly states: 'Ground mounted PSES shall not exceed fifteen (15) feet in height to the top of the panels at maximum angle.' This is found under section 2024-1.07, item 20.b.i. This maximum height restriction applies specifically to Ground Mounted Principal Solar Energy Systems (PSES), which are defined as systems primarily for off-site use or commercial scale. Other height restrictions mentioned include a 15 feet maximum for ground mounted Accessory Solar Energy Systems (ASES) and a maximum height for roof or wall mounted PSES of the underlying zoning district height plus two feet, but these do not apply to ground mounted PSES. The units for the height restriction are feet. |  | 2024-1.07 Principal Solar Energy Systems (PSES) | 2024 | https://buffalocountywi.gov/AgendaCenter/ViewFile/Agenda/_03252024-2797
Wisconsin | Buffalo |  | County | 55011 | Minimum Lot Size | 5 | acres | The ordinance provides a calculation conversion chart stating '1 MEGAWATT = 5 ACRES,' which sets a minimum lot size in acres per megawatt of PSES capacity. This is the explicit minimum lot size area value given for Ground Mounted Principal Solar Energy Systems. Other related requirements include setbacks (e.g., 50 feet from property lines, 250 feet from non-participating dwellings, 150 feet from state and county roads, 100 feet from other roads) and height limits, but these are not minimum lot size values. The unit for the minimum lot size is acres. |  | 2024-1.04 Definitions | 2024 | https://buffalocountywi.gov/AgendaCenter/ViewFile/Agenda/_03252024-2797
Wisconsin | Buffalo |  | County | 55011 | Decommissioning |  |  | The Buffalo County Solar Ordinance explicitly enacts decommissioning requirements for Principal Solar Energy Systems (PSES). The PSES owner is required to notify the Zoning Department within 30 days upon cessation or abandonment of the operation, with abandonment presumed if output falls below 25% of designed output for 12 continuous months. A permit from the Zoning Department is required for all decommissioning and demolition. The owner has twelve (12) months to dismantle and remove the PSES including all solar related equipment or appurtenances related thereto, including but not limited to buildings, cabling, electrical components, roads, foundations, and other associated facilities from the property. If the owner fails to dismantle and/or remove the PSES within the established timeframes, Buffalo County may complete the decommissioning at the ownerâ€™s expense. At the time of issuance of the permit for the construction of the PSES, the owner shall provide financial security in the form and amount acceptable to the County to secure the expense of dismantling and removing said PSES and restoration of the land to its original condition. This financial security shall be the average of at least 2 qualifying bids of removal and disposal, reviewed every 5 years and updated, with staged amounts: 25% prior to the start of construction, 50% after two years, and 100% at the conclusion of 5 years of operation. |  | 2024-1.07 Principal Solar Energy Systems (PSES) | 2024 | https://buffalocountywi.gov/AgendaCenter/ViewFile/Agenda/_03252024-2797
Wisconsin | Buffalo |  | County | 55011 | Glare |  |  | The Buffalo County Solar Ordinance explicitly enacts glare restrictions for Principal Solar Energy Systems (PSES), which are defined as systems "principally used to capture solar energy, convert it to electrical energy or thermal power and supply electrical or thermal power primarily for off-site use." The ordinance states: "All PSES shall be placed such that concentrated solar radiation or glare does not project onto nearby structures or roadways." Additionally, "The applicant has the burden of proving that any glare produced does not have significant adverse impact on neighboring or adjacent uses either through siting or mitigation." These glare restrictions apply specifically to PSES and are distinct from those for Accessory Solar Energy Systems (ASES), which also have glare provisions but apply to systems primarily for on-site use. No other options or conditions for glare restrictions on PSES are provided beyond these requirements. |  | 2024-1.07 Principal Solar Energy Systems (PSES) | 2024 | https://buffalocountywi.gov/AgendaCenter/ViewFile/Agenda/_03252024-2797
Wisconsin | Buffalo |  | County | 55011 | Fencing |  |  | PSES shall be effectively fenced around the perimeter with a minimum of eight (8) foot fencing made of steel wire. The wire shall not be of barbed wire or woven wire designs. The fencing shall preferably use wildlife friendly fencing standards that includes passage of small animals such as rabbits and raccoons. Such fencing shall effectively keep large animals such as deer out of the enclosure. It shall be upon the operator to see that entrapped animals are immediately released. If wild animals such as deer have entered the enclosure, those animals shall be removed within 24 hours or they shall fall under captive wildlife regulations under WI Stats 169.04 and must be reported immediately to Local wildlife authorities. The fencing shall not cross navigable waters. All ground mounted PSES shall be completely enclosed by a minimum eight (8) foot high fence with a self-locking gate. A clearly visible warning sign shall be placed at the base of all pad-mounted transformers and substations and on the fence surrounding the PSES informing individuals of potential voltage hazards. |  | 2024-1.07 Principal Solar Energy Systems (PSES) | 2024 | https://buffalocountywi.gov/AgendaCenter/ViewFile/Agenda/_03252024-2797
Wisconsin | Buffalo |  | County | 55011 | Signage |  |  | A clearly visible warning sign shall be placed at the base of all pad-mounted transformers and substations and on the fence surrounding the PSES informing individuals of potential voltage hazards. No portion of the PSES shall contain or be used to display advertising except the manufacturerâ€™s name and equipment information or indication of ownership, provided they comply with prevailing sign regulations. |  | 2024-1.07 Principal Solar Energy Systems (PSES) | 2024 | https://buffalocountywi.gov/AgendaCenter/ViewFile/Agenda/_03252024-2797
Wisconsin | Buffalo |  | County | 55011 | Screening |  |  | The ordinance explicitly requires that "Ground mounted PSES shall be screened from adjoining residential uses or zones." It also states that "Setbacks from roadways may be reduced to standard zoning setbacks only if fully screened from said roadway." The definition of screen is "A natural vegetation barrier consisting of trees, bushes, or other natural vegetation that has at least 75% year round opacity. None of which shall be on the Stateâ€™s invasive species list." These provisions apply to Principal Solar Energy Systems (PSES), which are defined as systems "principally used to capture solar energy, convert it to electrical energy or thermal power and supply electrical or thermal power primarily for off-site use." |  | 2024-1.07 Principal Solar Energy Systems (PSES) | 2024 | https://buffalocountywi.gov/AgendaCenter/ViewFile/Agenda/_03252024-2797
Wisconsin | Buffalo |  | County | 55011 | Soil |  |  | The ordinance explicitly requires that "Best management practices shall be used to minimize erosion on and off the site" for Principal Solar Energy Systems (PSES). For any development over 12%, a "steep slopes development plan" must be submitted prior to permit issuance. Additionally, applicants must submit a "storm water management plan that demonstrates compliance with Buffalo County municipal storm water management regulations." Any disturbance over one (1) acre requires issuance of a WDNR stormwater permit before permit issuance. PSES owners are encouraged to use "low maintenance and low growing vegetative surfaces under the system as a best management practice for storm water management" and "shall maintain, throughout the duration of operation, natural vegetation within the site to minimize erosion, manage runoff, and improve soil health." These requirements apply specifically to Ground Mounted Principal Solar Energy Systems. Other options or conditions mentioned include the requirement for a stormwater permit for disturbances over one acre and the encouragement of vegetative surfaces for stormwater management. |  | 2024-1.07 Principal Solar Energy Systems (PSES) | 2024 | https://buffalocountywi.gov/AgendaCenter/ViewFile/Agenda/_03252024-2797
Wisconsin | Buffalo |  | County | 55011 | Special Use Districts |  |  | The ordinance states that Principal Solar Energy Systems (PSES), which likely include utility-scale solar energy systems, "shall be permitted by conditional use in all Zoning Districts." This means they require approval through a conditional use process across all zoning districts. Accessory Solar Energy Systems (ASES) "shall be permitted as a use in all zoning districts," indicating they do not require special approval. No specific district names or abbreviations are provided in the text. No solar overlay districts are mentioned in the excerpt. |  | 2024-1.07 Principal Solar Energy Systems (PSES) | 2024 | https://buffalocountywi.gov/AgendaCenter/ViewFile/Agenda/_03252024-2797
Wisconsin | Columbia |  | County | 55021 | Structures (Non-Participating) | 150 | feet | Power inverters and any sound-producing equipment shall be at least 150 feet from any residential dwelling(s) adjacent to the parcel covered by the application. If that 150-foot distance is not reasonably available and this requirement cannot be met, then the large-scale solar energy system application submitted shall include a plan for screening or another sound barrier to reduce the sound emanating onto an adjacent residential parcel, to a level no more than 60 dB (at the boundary line), which plan shall be subject to the review and approval of the Town Engineer. Other setback requirements for ground- and pole-mounted systems defer to the setback requirements pertinent to accessory structures for the zoning district and shall not be more restrictive than those for other types of construction in the underlying zoning district, including side or rear yards of residences. |  | Â§ 415-6. System standards. | 2023 | https://www.co.columbia.wi.us/columbiacounty/Portals/3/Joint%20Committee/Joint%20Committee%20-%20Town%20of%20Pacific%20Large-Scale%20Solar%20Energy%20Systems%20Ordinance%208-7-2023.pdf?ver=2023-08-10-141210-390
Wisconsin | Columbia |  | County | 55021 | Noise | 60 | dB | Power inverters and any sound-producing equipment shall be at least 150 feet from any residential dwelling(s) adjacent to the parcel covered by the application. If that 150-foot distance is not reasonably available and this requirement cannot be met, then the large-scale solar energy system application submitted shall include a plan for screening or another sound barrier to reduce the sound emanating onto an adjacent residential parcel, to a level no more than 60 dB (at the boundary line), which plan shall be subject to the review and approval of the Town Engineer. The unit is expressed as decibels (dB), the standard unit for noise level. |  | Â§ 415-6. System standards. | 2023 | https://www.co.columbia.wi.us/columbiacounty/Portals/3/Joint%20Committee/Joint%20Committee%20-%20Town%20of%20Pacific%20Large-Scale%20Solar%20Energy%20Systems%20Ordinance%208-7-2023.pdf?ver=2023-08-10-141210-390
Wisconsin | Columbia |  | County | 55021 | Maximum Height | 10 | feet | Ground- and pole-mounted solar energy systems shall not exceed 10 feet in height when oriented at maximum design tilt. This is the maximum structure height explicitly stated for large-scale solar energy systems, defined as systems with a total panel size of more than 600 square feet. Other height-related standards apply to roof-mounted solar energy systems (not exceeding 4 feet above maximum allowed height in any zoning district) and various setback and design requirements, but the 10 feet limit is the most restrictive explicit maximum height for large-scale ground- or pole-mounted systems. |  | Â§ 415-6. System standards | 2023 | https://www.co.columbia.wi.us/columbiacounty/Portals/3/Joint%20Committee/Joint%20Committee%20-%20Town%20of%20Pacific%20Large-Scale%20Solar%20Energy%20Systems%20Ordinance%208-7-2023.pdf?ver=2023-08-10-141210-390
Wisconsin | Columbia |  | County | 55021 | Decommissioning |  |  | Decommissioning of the system must occur within one year from either the end of the system's serviceable life or from the time that the energy generation from the system becomes a discontinued use. Energy generation from the system shall be considered a discontinued use after one year without energy production, unless a plan is developed and timely submitted to the Town of Pacific outlining the steps and schedule for returning the system to service. Decommissioning shall consist of the following: (1) The removal of the system's equipment and the removal of the system's foundation to a depth of at least three feet, with possible exemption if removal increases erosion or disrupts vegetation; (2) Disposal of all solid and hazardous waste in accordance with local, state, and federal waste disposal regulations; (3) The restoration of the surface grade, and soil, the stabilization of soils and revegetation of the site as necessary to minimize erosion, including measures to restore farmland to productive agricultural use. A cost estimate for full decommissioning must be provided and approved by the Town Engineer prior to commencement. Before beginning decommissioning, a performance bond assuring funds to restore the site must be submitted and approved. Decommissioning must follow the approved decommissioning plan or any amendments approved by the Town. |  | Â§ 415-5. Decommissioning. | 2023 | https://www.co.columbia.wi.us/columbiacounty/Portals/3/Joint%20Committee/Joint%20Committee%20-%20Town%20of%20Pacific%20Large-Scale%20Solar%20Energy%20Systems%20Ordinance%208-7-2023.pdf?ver=2023-08-10-141210-390
Wisconsin | Columbia |  | County | 55021 | Glare |  |  | Reflecting solar energy systems shall be designed and operated to prevent the misdirection of reflected solar radiation onto adjacent or nearby property, public roads, or other areas open to the public. This glare restriction applies to solar energy systems covered under this chapter, which includes large-scale systems defined as having a total panel size of more than 600 square feet. The chapter applies to all solar energy systems except small solar energy systems, as defined in Chapter 414 of the Town Code. Other system standards include minimizing adverse impacts, compliance with regulatory standards, sound and setback requirements, prohibition of advertising on systems, underground power lines, vegetative screening, and design considerations for farmland and safety, but these do not explicitly address glare. |  | Â§ 415-6. System standards | 2023 | https://www.co.columbia.wi.us/columbiacounty/Portals/3/Joint%20Committee/Joint%20Committee%20-%20Town%20of%20Pacific%20Large-Scale%20Solar%20Energy%20Systems%20Ordinance%208-7-2023.pdf?ver=2023-08-10-141210-390
Wisconsin | Columbia |  | County | 55021 | Screening |  |  | Â§ 415-6.A.(7) states: "Vegetative screening of the system, where appropriate, shall be required as a part of site plan review and/or the conditions of approval." This applies to all solar energy systems covered under this chapter, which includes large-scale systems defined as "a solar energy system with a total panel size of more than 600 square feet." Therefore, vegetative screening is explicitly required for large-scale solar energy systems as part of the site plan review process. |  | Â§ 415-6. System standards. | 2023 | https://www.co.columbia.wi.us/columbiacounty/Portals/3/Joint%20Committee/Joint%20Committee%20-%20Town%20of%20Pacific%20Large-Scale%20Solar%20Energy%20Systems%20Ordinance%208-7-2023.pdf?ver=2023-08-10-141210-390
Wisconsin | Columbia |  | County | 55021 | Soil |  |  | The ordinance requires a proposed erosion and sediment control plan as required in Chapter 429 and proposed stormwater management measures as required in Chapter 467 (Â§ 415-4 Permit application). Decommissioning must include "the restoration of the surface grade, and soil, the stabilization of soils and revegetation of the site as necessary to minimize erosion" (Â§ 415-5 Decommissioning). System standards mandate that "systems shall be designed to reduce land disturbance and provide for such measures as may be reasonably necessary so that farmland can be returned to productive agricultural use" and that "systems that result in the creation of one or more acres of impervious surface must also provide plans that comply with the WONR NR 216 and NR 151 construction stormwater permit requirements prior to final stormwater and erosion control permitting at the Town" (Â§ 415-6 System standards). These requirements apply to large-scale solar energy systems defined as those with a total panel size of more than 600 square feet (Â§ 415-9 Definitions). |  | Â§ 415-4 Permit application; Â§ 415-5 Decommissioning; Â§ 415-6 System standards | 2023 | https://www.co.columbia.wi.us/columbiacounty/Portals/3/Joint%20Committee/Joint%20Committee%20-%20Town%20of%20Pacific%20Large-Scale%20Solar%20Energy%20Systems%20Ordinance%208-7-2023.pdf?ver=2023-08-10-141210-390
Wisconsin | Green |  | County | 55045 | Property Line (Non-Participating) | 15 | feet | All solar energy systems shall be located 15 feet from all property lines and meet the setbacks for the zoning district in which the system is located. This applies to Large Solar Energy Systems as defined as equipment intended for off-site consumption. No other specific setback distances from lot lines, facility perimeters, parcels, or subdivisions are provided. |  | 4-12-3: PERMIT, APPLICATION AND FILING REQUIREMENTS, B. Standards, 1. Setbacks |  | https://www.greencountywi.org/DocumentCenter/View/264/Title-4-Zoning-Regulations-Sanitary-Code-and-Subdivision-Regulations-PDF
Wisconsin | Green |  | County | 55045 | Maximum Height | 35 | feet | Ground or pole mounted solar energy system shall not exceed 35 feet in height. Building-mounted solar energy system may extend up to eight feet above the maximum allowable building height in the zoning district. These height restrictions apply to all solar energy systems, including Large Solar Energy Systems as defined in the ordinance. |  | 4-12-3: PERMIT, APPLICATION AND FILING REQUIREMENTS, B. Standards |  | https://www.greencountywi.org/DocumentCenter/View/264/Title-4-Zoning-Regulations-Sanitary-Code-and-Subdivision-Regulations-PDF
Wisconsin | Green |  | County | 55045 | Decommissioning |  |  | A decommissioning plan is required to ensure that facilities are properly removed after their useful life. Decommissioning of solar panels must occur in the event they are not in use for 12 consecutive months. The plan shall include the time, steps and provisions of removal of all structures and foundations, restoration of soil and vegetation, and a plan ensuring financial resources will be available to fully decommission the site. Structures and/or foundations shall be disposed of at a licensed solid waste disposal facility and/or otherwise in a manner consistent with federal, state and local regulations. Additionally, financial assurance based upon the cost of decommissioning in the form of a bond, letter of credit or establishment of an escrow account is required, which shall be reviewed and/or updated every five years. |  | 4-12-3: PERMIT, APPLICATION AND FILING REQUIREMENTS |  | https://www.greencountywi.org/DocumentCenter/View/264/Title-4-Zoning-Regulations-Sanitary-Code-and-Subdivision-Regulations-PDF
Wisconsin | Green |  | County | 55045 | Glare |  |  | All solar energy systems shall be positioned so that glare does not create any unsafe conditions and to minimize reflected light affecting adjacent or nearby properties. This applies to all solar energy systems, including Large Solar Energy Systems, which are defined as equipment intended for off-site consumption. The ordinance also includes other standards such as setbacks, height restrictions, installer qualifications, code compliance, utility notification, structural integrity, orderly development, and decommissioning requirements. |  | 4-12-3: PERMIT, APPLICATION AND FILING REQUIREMENTS, B. Standards |  | https://www.greencountywi.org/DocumentCenter/View/264/Title-4-Zoning-Regulations-Sanitary-Code-and-Subdivision-Regulations-PDF
Wisconsin | Green |  | County | 55045 | Prohibited Use Districts | ['Residential District'] |  | Large solar energy systems shall require a zoning and land use permit, prior to construction, and may be permitted in all zoning districts, except a Residential District, subject to the regulations and requirements of this Chapter. Small solar energy systems may be permitted in all zoning districts. |  | 4-12-3: PERMIT, APPLICATION AND FILING REQUIREMENTS |  | https://www.greencountywi.org/DocumentCenter/View/264/Title-4-Zoning-Regulations-Sanitary-Code-and-Subdivision-Regulations-PDF
Wisconsin | Kenosha |  | County | 55059 | Structures (Non-Participating) | 100 | feet | Minimum setbacks: as measured from the foundation of any associated system building, the outer edge of battery storage system, convertor or invertor or from the solar collector extended at full tilt parallel to the ground: Side yard â€” not less than 50 feet from the property boundary lines of non-participating landowners and 100 feet from any adjacent landowner dwelling unit. Other setback options include: Street yard - not less than 65 feet from the right-of-way of all Federal, State, and County Trunk highways and not less than 40 feet from the right-of-way of all other roads; Shore yard â€” not less than 75 feet; For adjoining participating landowners, the setback requirement may be established pursuant to mutual agreement between Solar Farm Owner and participating property owners. |  | 12.40 CONDITIONAL USE |  | https://www.kenoshacountywi.gov/DocumentCenter/View/16146/O6-Zoning-Solar-Energy-Systems
Wisconsin | Kenosha |  | County | 55059 | Property Line (Non-Participating) | 50 | feet | Minimum setbacks: as measured from the foundation of any associated system building, the outer edge of battery storage system, convertor or invertor or from the solar collector extended at full tilt parallel to the ground: Side yard â€” not less than 50 feet from the property boundary lines of non-participating landowners. Other options include: Street yard - not less than 65 feet from the right-of-way of all Federal, State, and County Trunk highways and not less than 40 feet from the right-of-way of all other roads; Shore yard â€” not less than 75 feet; For adjoining participating landowners, the setback requirement may be established pursuant to mutual agreement between Solar Farm Owner and participating property owners. |  | 12.40 CONDITIONAL USE |  | https://www.kenoshacountywi.gov/DocumentCenter/View/16146/O6-Zoning-Solar-Energy-Systems
Wisconsin | Kenosha |  | County | 55059 | Roads | 65 | feet | Minimum setbacks: as measured from the foundation of any associated system building, the outer edge of battery storage system, convertor or invertor or from the solar collector extended at full tilt parallel to the ground: Street yard - not less than 65 feet from the right-of-way of all Federal, State, and County Trunk highways and not less than 40 feet from the right-of-way of all other roads. |  | 12.40 CONDITIONAL USE |  | https://www.kenoshacountywi.gov/DocumentCenter/View/16146/O6-Zoning-Solar-Energy-Systems
Wisconsin | Kenosha |  | County | 55059 | Water | 75 | feet | Minimum setbacks for Solar Farms less than 100 MW include a shore yard setback of not less than 75 feet. Additionally, Solar Farms shall not be located within the 100-year floodplain or within a designated wetland. Other minimum setbacks include 65 feet from federal, state, and county highways, 40 feet from other roads, 50 feet from property boundary lines of non-participating landowners, and 100 feet from any adjacent landowner dwelling unit. |  | 12.40 CONDITIONAL USE |  | https://www.kenoshacountywi.gov/DocumentCenter/View/16146/O6-Zoning-Solar-Energy-Systems
Wisconsin | Kenosha |  | County | 55059 | Maximum Height | 15 | feet | Section 12.40 CONDITIONAL USE, subsection (c) states: 'Maximum height for solar collectors: 15 feet in height when oriented at maximum tilt.' This applies directly to Solar Farms less than 100 MW, which are defined as commercial solar energy systems generating electricity for off-site use and requiring conditional use approval. No other more restrictive height limits for Solar Farms less than 100 MW are provided in the text. |  | 12.40 CONDITIONAL USE |  | https://www.kenoshacountywi.gov/DocumentCenter/View/16146/O6-Zoning-Solar-Energy-Systems
Wisconsin | Kenosha |  | County | 55059 | Minimum Lot Size | 10 | acres | Section 12.40 CONDITIONAL USE, subsection (a) states: 'Minimum lot size and frontage: 10 acres with 300 feet on a public street.' This minimum lot size applies specifically to Solar Farms less than 100 MW, defined as commercial, on-grid systems generating electricity for wholesale or retail sale. No other minimum lot size values for Solar Farms less than 100 MW are provided. The unit 'acres' is explicitly used to describe the minimum lot size area. |  | 12.40 CONDITIONAL USE |  | https://www.kenoshacountywi.gov/DocumentCenter/View/16146/O6-Zoning-Solar-Energy-Systems
Wisconsin | Kenosha |  | County | 55059 | Decommissioning |  |  | Section 12.40(h)(6)(t) requires the Solar Farm Owner to implement the Decommissioning Plan attached as Exhibit F upon permanent cessation of the commercial operation of the Solar Farm, defined as cessation for 12 consecutive months for reasons other than force majeure. The plan must include: 1) Notify the Department when permanent cessation has been determined; 2) Remove, at its expense, all Solar Farm components including but not limited to solar collectors and associated facilities to a depth of 4 feet and properly dismantle all components disposed of at a licensed solid waste disposal facility and/or consistent with federal, state, and local regulations; 3) Restore the land to a condition reasonably similar to pre-existing conditions, including de-compacting areas where solar Farm access roads were installed; 4) Prior to issuance of a zoning permit, post a commercially reasonable financial assurance (bond, letter of credit) equal to the difference between estimated decommissioning costs and salvage value, reviewed and updated approximately every 5 years; 5) All solar equipment shall be decommissioned and disposed of in accordance with State, Federal and local regulations. These requirements apply to Solar Farms less than 100 MW, which are defined as "a solar energy system that generates electricity to serve many customers by wholesale or retail sale and not primarily for consumption on the property on which the system is located and is on-grid" and require conditional use approval. Other SES categories include SES equal to or greater than 100 MW, which must follow PSC requirements and enter into an MOU with the County and Town, and Individual Use SES which are smaller and accessory to the principal use of the property. |  | 12.40 CONDITIONAL USE |  | https://www.kenoshacountywi.gov/DocumentCenter/View/16146/O6-Zoning-Solar-Energy-Systems
Wisconsin | Kenosha |  | County | 55059 | Glare |  |  | Section 12.27.060(h) states: "All SES using a reflector to enhance solar production shall minimize reflected light from the reflector affecting adjacent or nearby properties. Measures to minimize reflected light include selective placement of the system, screening on the north side of the solar collector, modifying the orientation of the system, reducing use of the reflector system, or other remedies that limit reflected light." Additionally, Section 12.27.050(s) requires: "For Solar Farms located within 1,000 feet of an airport or within approach zones of an airport or landing strip, the applicant must complete and provide the results of the Solar Glare Hazard Analysis Tool (SGHAT) for the Airport Traffic Control Tower cab and final approach paths." These provisions apply to Solar Farms less than 100 MW, which are defined as "a solar energy system that generates electricity to serve many customers by wholesale or retail sale and not primarily for consumption on the property on which the system is located and is on-grid" and are subject to conditional use permit processes. Other conditions for approval include capacity limits, height restrictions, setbacks, location restrictions, and visual considerations, but glare-specific restrictions are explicitly detailed in the reflector and aviation protection subsections. |  | 12.27.060 CONDITIONS REQUIRED FOR APPROVAL |  | https://www.kenoshacountywi.gov/DocumentCenter/View/16146/O6-Zoning-Solar-Energy-Systems
Wisconsin | Kenosha |  | County | 55059 | Fencing |  |  | The ordinance explicitly requires that "other than the fencing directly surrounding the Solar Farm substation, O&M and BESS the Solar Farmâ€™s perimeter fencing shall consist of 'deer fencing' (wire mesh), which can be described in greater detail as a six (6) to ten (10) foot in height woven wire partition with posts." Fences must be set within/inside property lines or rights-of-way edges unless otherwise requested by the landowner. Installed fencing "shall be adequately maintained at all times during the Solar Farm operation," with fence posts installed per prudent engineering practice and impairments remedied within two weeks of written notification. "Leaning" of the fence shall not exceed plus or minus 10 degrees of perpendicular and must be corrected within two weeks of notice. This fencing requirement applies to Solar Farms, defined as commercial, on-grid systems generating electricity for wholesale or retail sale and requiring conditional use approval. Other conditions for Solar Farms include minimum lot size, setbacks, height limits, location restrictions, and compliance with various plans and codes, but fencing is specifically detailed in the fencing subsection. |  | 12.40 CONDITIONAL USE |  | https://www.kenoshacountywi.gov/DocumentCenter/View/16146/O6-Zoning-Solar-Energy-Systems
Wisconsin | Kenosha |  | County | 55059 | Signage |  |  | The Solar Farm shall not be used for any type of advertising. The Solar Farm may erect and maintain a single Solar Farm identification sign subject to sign requirements of section 12.14. This applies to Solar Farms defined as commercial, on-grid systems generating electricity for wholesale or retail sale and requiring conditional use approval. Other conditions for Solar Farms include minimum lot size and frontage, setbacks, maximum height, location restrictions, fencing, visual considerations, lighting, and decommissioning plans, among others. |  | 12.40 CONDITIONAL USE |  | https://www.kenoshacountywi.gov/DocumentCenter/View/16146/O6-Zoning-Solar-Energy-Systems
Wisconsin | Kenosha |  | County | 55059 | Screening |  |  | Section 12.40(n) Ground cover and buffer areas requires: 'Large-scale removal of mature trees on the site is discouraged. The Department may set additional restrictions on tree clearing or require mitigation for cleared trees.' 'Soils shall be planted and maintained for the duration of operation in perennial vegetation to prevent erosion, manage run off, and improve soil.' 'Seeds should include a mix of grasses and wildflowers (pollinator habitat), exclusively native to the region of the solar Farm site... Blooming shrubs may be used in buffer areas as appropriate for visual screening.' 'The applicant shall submit a financial guarantee... equal to one hundred twenty-five (125) percent of the costs to meet the ground cover and buffer area standard.' 'Solar Farm Owner shall contact every owner of residential property immediately adjacent to solar collector and discuss in good faith a reasonable, strategically-located visual buffer of plants that, upon mutual agreement, shall be installed at Solar Farm Owner's expense prior to the completion of construction of the Solar Farm.' 'Where the Solar Farm Owner and the adjacent property owner are unable to agree... the Solar Farm owner shall install a vegetative buffer on the Solar Farm site equal to the length of the non-participating residence and designed to achieve at least 50% opacity at ground level within 5 years.' 'Solar Farm Owner shall submit a vegetative buffer plan for a visual barrier along all roadways subject to approval by the Department.' These requirements apply to Solar Farms less than 100 MW as defined in the ordinance and subject to conditional use approval in A-1, A-2, A-4, and I-1 districts. Other conditions include setbacks, height limits, fencing, lighting, drainage, and decommissioning plans, but these do not pertain to vegetative buffers or screening. |  | 12.40 CONDITIONAL USE |  | https://www.kenoshacountywi.gov/DocumentCenter/View/16146/O6-Zoning-Solar-Energy-Systems
Wisconsin | Kenosha |  | County | 55059 | Soil |  |  | Section 12.40(h) requires submission of a Vegetation Management Plan and a Drain Tile Management Plan. Section 12.40(l) mandates compliance with Chapter 17, Municipal Code of Kenosha County, on stormwater management and erosion control and compliance with Wisconsin Department of Natural Resources (WDNR) requirements. Section 12.40(n) requires: 'Soils shall be planted and maintained for the duration of operation in perennial vegetation to prevent erosion, manage run off, and improve soil.' It also discourages 'Large-scale removal of mature trees on the site' and requires a financial guarantee 'equal to one hundred twenty-five (125) percent of the costs to meet the ground cover and buffer area standard' until vegetation is 75% established. These requirements apply to Solar Farms less than 100 MW, which are defined as 'a solar energy system that generates electricity to serve many customers by wholesale or retail sale and not primarily for consumption on the property on which the system is located and is on-grid' and are subject to conditional use approval in certain zoning districts. |  | 12.40 CONDITIONAL USE |  | https://www.kenoshacountywi.gov/DocumentCenter/View/16146/O6-Zoning-Solar-Energy-Systems
Wisconsin | Kenosha |  | County | 55059 | Special Use Districts | ['A-1 Agricultural Preservation District', 'A-2 General Agricultural District', 'A-4 Agricultural Land Holding District', 'I-1 Institutional District'] |  | A Solar Farm ground-mounted SES may be located in the A-1, A-2, A-4, and I-1 Districts as a conditional use, subject to the requirements set forth in Section 12.40 of this Ordinance and this SES Ordinance. Section 12.40 specifies conditions including minimum lot size and frontage (10 acres with 300 feet on a public street), minimum setbacks (e.g., street yard not less than 65 feet from highways, side yard not less than 50 feet from non-participating landowners), maximum height for solar collectors (15 feet), and restrictions against locating within the 100-year floodplain or designated wetlands. Any buildings must meet underlying zoning district requirements, and on-grid Solar Farms must comply with the Public Service Commission of Wisconsin's Rule 119. The districts are explicitly listed as conditional uses in sections 12.31.010 (A-1), 12.31.020 (A-2), 12.31.040 (A-4), and 12.35.010 (I-1). |  | 12.27.040 DISTRICTS and 12.40 CONDITIONAL USE |  | https://www.kenoshacountywi.gov/DocumentCenter/View/16146/O6-Zoning-Solar-Energy-Systems
Wisconsin | La Crosse |  | County | 55063 | Decommissioning |  |  | A decommissioning plan shall be required to ensure that facilities are properly removed after their useful life. Decommissioning of solar panels must occur in the event they are not in use for 12 consecutive months. The plan shall include provisions for removal of all structures and foundations, restoration of soil and vegetation and a plan ensuring financial resources will be available to fully decommission the site. Disposal of structures and/or foundations shall meet the provisions of Chapter 36, Solid Waste. The zoning administrator may require the posting of a bond, letter of credit or the establishment of an escrow account to ensure proper decommissioning. |  | Sec. 115-615. - Principal uses |  | https://librarystage.municode.com/wi/la_crosse/codes/code_of_ordinances?nodeId=PTIILADEOR_CH115ZO_ARTVIISURE_DIV6SOENSY_S115-615PRUS
Wisconsin | La Crosse |  | County | 55063 | Glare |  |  | Sec. 115-614(c)(3) states: "All solar energy systems using a reflector to enhance solar production shall minimize reflected light from the reflector affecting adjacent or nearby properties. Measures to minimize reflected light include selective placement of the system, screening on the north side of the solar array, modifying the orientation of the system, reducing use of the reflector system, or other remedies that limit reflected light." Sec. 115-615(b)(8) requires: "For solar farms located within 1,000 feet of an airport or within approach zones of an airport, the applicant must complete and provide the results of the Solar Glare Hazard Analysis Tool (SGHAT) for the Airport Traffic Control Tower cab and final approach paths, consistent with the Interim Policy, FAA Review of Solar Energy Projects on Federally Obligated Airports, or most recent version adopted by the FAA." |  | Sec. 115-614(c)(3) - Visibility; Sec. 115-615(b)(8) - Solar farms - Aviation protection |  | https://librarystage.municode.com/wi/la_crosse/codes/code_of_ordinances?nodeId=PTIILADEOR_CH115ZO_ARTVIISURE_DIV6SOENSY_S115-615PRUS
Wisconsin | La Crosse |  | County | 55063 | Screening |  |  | Solar farms must meet ground cover and buffer area standards, including: discouragement of large-scale removal of mature trees; soils planted and maintained in perennial vegetation to prevent erosion, manage runoff, and improve soil; seed mixes including grasses and wildflowers native to the region; blooming shrubs in buffer areas for visual screening; and a financial guarantee equal to 125 percent of the costs to meet these standards. These requirements are in addition to NFPA provisions and may be supplemented by Multifamily Residential and Commercial Design Standards. The financial guarantee remains until vegetation is established. (Sec. 115-615(b)(3)) Other standards for solar farms include conditional use permits in certain districts, stormwater and erosion control, foundation certification, compliance with codes, undergrounding power lines, site plan submission, aviation and agricultural protections, and decommissioning plans. |  | Sec. 115-615. - Principal uses |  | https://librarystage.municode.com/wi/la_crosse/codes/code_of_ordinances?nodeId=PTIILADEOR_CH115ZO_ARTVIISURE_DIV6SOENSY_S115-615PRUS
Wisconsin | La Crosse |  | County | 55063 | Soil |  |  | Solar farms are subject to all City of La Crosse's stormwater management and erosion control provisions requirements. Ground cover and buffer area standards include: discouraging large-scale removal of mature trees; top soils shall not be removed during development unless part of remediation; soils shall be planted and maintained in perennial vegetation to prevent erosion, manage runoff, and improve soil; seed mixes should include native grasses and wildflowers; seed mixes and maintenance practices should follow recommendations from qualified natural resource professionals; plant material must not be treated with systemic insecticides; and a financial guarantee equal to 125 percent of the costs to meet ground cover and buffer area standards must be submitted and remain until vegetation is established. These requirements apply to solar farms defined as ground-mount solar energy arrays that are the primary use on the lot, designed for providing energy to off-site uses or export to the wholesale market. |  | Sec. 115-615. - Principal uses |  | https://librarystage.municode.com/wi/la_crosse/codes/code_of_ordinances?nodeId=PTIILADEOR_CH115ZO_ARTVIISURE_DIV6SOENSY_S115-615PRUS
Wisconsin | La Crosse |  | County | 55063 | Special Use Districts | ['Light Industrial', 'Heavy Industrial', 'Agricultural'] |  | Ground-mount solar energy arrays that are the primary use on the lot, designed for providing energy to off-site uses or export to the wholesale market, are conditional uses in Light Industrial, Heavy Industrial, and Agricultural districts. "Solar farms are conditional uses in Light Industrial, Heavy Industrial, and Agricultural districts." Other related uses include: solar gardens, where rooftop community systems are permitted in all districts; ground-mount community solar energy systems less than six acres are conditional uses in all districts; and ground-mount solar developments covering more than six acres are considered solar farms. Solar farms must meet various standards including stormwater management, ground cover and buffer areas, foundation certification, compliance with codes, undergrounding power lines, site plan submission, aviation and agricultural protections, and decommissioning plans. |  | Sec. 115-615. - Principal uses. |  | https://librarystage.municode.com/wi/la_crosse/codes/code_of_ordinances?nodeId=PTIILADEOR_CH115ZO_ARTVIISURE_DIV6SOENSY_S115-615PRUS
Wisconsin | Lafayette |  | County | 55065 | Structures (Non-Participating) | 500 | feet | Any new solar energy system shall not be located within 500 feet of any adjacent habitable structure existing at the time of application that is not owned by the applicant unless an agreement is signed and recorded. This applies to systems requiring conditional use approval, which typically includes ground-mounted solar energy systems under 100 megawatts. Other setback distances mentioned include 100 feet from all property lines and 150 feet from the ordinary high-water mark, but these do not pertain to setbacks from occupied dwellings, buildings, structures, or residences. |  | 1.5 Conditional Use Permit, B. Setbacks |  | https://www.lafayettecountywi.org/media/45951
Wisconsin | Lafayette |  | County | 55065 | Property Line (Non-Participating) | 100 | feet | All solar energy systems that require conditional use approval shall be located at least 100 feet from all property lines. The Committee may modify the 100-foot setback from side and rear property lines shared by parcels supporting the same solar energy system. Other setback distances mentioned include 63 feet from township road centerlines, 75 feet from county highway centerlines, and 110 feet from state highway centerlines, but these relate to roads and are not applicable here. |  | 1.5 Conditional Use Permit - B. Setbacks |  | https://www.lafayettecountywi.org/media/45951
Wisconsin | Lafayette |  | County | 55065 | Roads | 110 | feet | Any new or altered solar energy systems shall not be located within 63 feet from the centerline of any township road or recorded access easement, 75 feet from the centerline of any county highway and 110 feet from the centerline of any state highway. |  | 1.5 Conditional Use Permit, B. Setbacks |  | https://www.lafayettecountywi.org/media/45951
Wisconsin | Lafayette |  | County | 55065 | Water | 150 | feet | All solar energy systems that require conditional use approval shall be located at least 150 feet from the ordinary high-water mark. |  | 1.5 Conditional Use Permit, B. Setbacks |  | https://www.lafayettecountywi.org/media/45951
Wisconsin | Lafayette |  | County | 55065 | Decommissioning |  |  | Section 1.6 Abandonment and Decommissioning states: "A schedule with details for abandonment and decommission of a solar energy system may be established during the conditional use process. Upon termination of solar rights, in the absence of an approved schedule, and/or after a solar system is no longer in operation, the owner shall have 90 days to remove the system and restore the site unless weather prohibits such efforts." The procedure requires the owner to "remove all solar energy system and outdoor storage; remove all hazardous material from the property and dispose of the hazardous material in accordance with Federal and State law." If the owner fails to remove the system and reclaim the site, "the County may remove or cause the removal of the solar system and the reclamation of the site" and recover costs from financial assurance or place a lien on the property. This applies to solar energy systems designed for nominal operation at a capacity of less than 100 megawatts, as the ordinance states it "only applies to SES which are designed for nominal operation at a capacity of less than 100 megawatts." |  | 1.6 Abandonment and Decommissioning |  | https://www.lafayettecountywi.org/media/45951
Wisconsin | Lafayette |  | County | 55065 | Glare |  |  | Section 1.3 Performance standards, subsection A.2 states: "Glare and light: Collector surfaces shall minimize glare and reflected light." This applies to all solar energy systems permitted under the ordinance, which applies to systems designed for nominal operation at a capacity of less than 100 megawatts (Section 1.1.C). Other relevant conditions include that ground mounted/pole mounted solar systems not exceeding 12.5 kilowatt in rated capacity total for a parcel, and no more than 21 feet in height, may be exempt from the conditional use process but still require a zoning permit (Section 1.3.A.4). Building-mounted solar systems have separate exemptions and conditions (Section 1.3.A.5). |  | 1.3 Performance standards |  | https://www.lafayettecountywi.org/media/45951
Wisconsin | Lafayette |  | County | 55065 | Special Use Districts |  |  | The ordinance states that "A solar energy system shall be permitted in all upland zoning classifications where buildings are permitted. If the system fails to meet the following standards, a conditional use review and approval in accordance with Section 4 of Chapter 6-1 shall be required." Specifically, "Ground mounted/pole mounted solar systems that do not exceed 12.5 kilowatt in rated capacity total for a parcel, are no more than 21 feet in height, and meet the total accessory structure limitations provided within Chapter 6-1 may be exempt from the conditional use process, but are required to obtain a zoning permit." Larger systems exceeding these thresholds require conditional use approval. The conditional use permit process involves application to the Manager, review by a Committee, and compliance with setback requirements such as being "at least 100 feet from all property lines and 150 feet from the ordinary high-water mark," and other conditions including agreements with owners of adjacent habitable structures within 500 feet. The ordinance does not specify particular zoning district names or abbreviations where these conditional uses are permitted. It also excludes solar overlay districts from this consideration. |  | 1.3 Performance standards; 1.4 Application of Ordinance (Compliance & Permits); 1.5 Conditional Use Permit |  | https://www.lafayettecountywi.org/media/45951
Wisconsin | Manitowoc |  | County | 55071 | Property Line (Non-Participating) | 25 | feet | The ordinance specifies a 25 ft. property line setback for principal and conditional use structures, which include utility-scale solar energy systems listed as conditional uses in districts such as Exclusive Agricultural (EA), General Agricultural (GA), Large Estate Residential (LE), Small Estate Residential (SE), Rural Residential (RR), and Industrial (ID). Accessory structures have a 10 ft. setback. For example, in the EA district: '25 ft. property line setback for principal and conditional use structures' and '10 ft. property line setback for accessory structures.' Similar setbacks are repeated in other districts. No height-based multiplier is mentioned; setbacks are fixed distances. |  |  | 2021 | https://manitowoccountywi.gov/wp-content/uploads/2021/01/zoning-guide.pdf
Wisconsin | Manitowoc |  | County | 55071 | Special Use Districts | ['Exclusive Agricultural (EA)', 'General Agricultural (GA)', 'Industrial (ID)'] |  | Utility-scale solar energy systems, referred to as 'solar energy facilities,' are listed as conditional uses in the Exclusive Agricultural (EA) district: 'Conditional Uses - ... solar energy facilities ...'. Similarly, in the General Agricultural (GA) district, 'solar energy facilities' are included under compatible infrastructure uses. The Industrial (ID) district also permits 'solar energy facilities' as compatible infrastructure uses. Other districts such as Large Estate Residential (LE), Small Estate Residential (SE), Rural Residential (RR), High Density Residential (HD), and Lake Residential (LR) mention only 'solar energy systems' or 'small wind energy systems,' which likely refer to smaller or non-commercial systems and are not included here. Solar overlay districts are excluded from this summary as per instructions. |  |  | 2021 | https://manitowoccountywi.gov/wp-content/uploads/2021/01/zoning-guide.pdf
Wisconsin | Marathon |  | County | 55073 | Decommissioning |  |  | A decommissioning plan shall be required to ensure that facilities are properly removed after their useful life. Decommissioning of solar panels must occur in the event they are not in use for 12 consecutive months. The plan shall include provisions for removal of all structures and foundations, restoration of soil and vegetation, and a plan ensuring financial resources will be available to fully decommission the site. Structures and/or foundations shall be disposed of at a licensed solid waste disposal facility and/or otherwise in a manner consistent with federal, state, and local regulations. Marathon County Conservation, Planning, and Zoning Department may require the posting of a bond, letter of credit or the establishment of an escrow account to ensure proper decommissioning. |  | Section 17.408.03 COMMERCIAL USE: PERMIT, APPLICATION, AND FILING REQUIREMENTS | 2020 | https://s30428.pcdn.co/wp-content/uploads/sites/2/2020/10/Marathon-County-WI-Farmland-Preservation-Zone.pdf
Wisconsin | Marathon |  | County | 55073 | Glare |  |  | Section 17.408.03.A.8 states: "For solar farms located within 1,000 feet of an airport or within approach zones of an airport, the applicant must complete and provide the results of the Solar Glare Hazard Analysis Tool (SGHAT) for the Airport Traffic Control Tower cab and final approach paths, consistent with the Interim Policy, FAA Review of Solar Energy Projects on Federally Obligated Airports, or most recent version adopted by the FAA." This is the explicit glare restriction applicable to Commercial Use Solar Energy Systems. No other glare restrictions are explicitly mentioned for commercial systems in the provided text. |  | Section 17.408.03 COMMERCIAL USE: PERMIT, APPLICATION, AND FILING REQUIREMENTS | 2020 | https://s30428.pcdn.co/wp-content/uploads/sites/2/2020/10/Marathon-County-WI-Farmland-Preservation-Zone.pdf
Wisconsin | Marathon |  | County | 55073 | Screening |  |  | Section 17.408.03.A.3 requires that for Commercial Use Solar Energy Systems, "Large-scale removal of mature trees on the site is discouraged" and "Marathon County may set additional restrictions on tree clearing, or require mitigation for cleared trees." It mandates that "soils shall be planted and maintained for the duration of operation in perennial vegetation to prevent erosion, manage run off, and improve soil." Seed mixes should include "a mix of grasses and wildflowers, exclusively native to the region of the project site" and "Blooming shrubs may be used in buffer areas as appropriate for visual screening." Seed mixes and maintenance practices must be consistent with recommendations by the department and/or Wisconsin DNR. Plant material must not be treated with systemic insecticides. A financial guarantee must be submitted to ensure vegetation establishment. Additionally, Section 17.408.03.A.7 requires a site plan showing "screening features" among other site characteristics. These requirements apply to commercial use SES designed for providing energy to off-site uses and/or export to the wholesale market, subject to conditional use permit approval. |  | Section 17.408.03 COMMERCIAL USE: PERMIT, APPLICATION, AND FILING REQUIREMENTS | 2020 | https://s30428.pcdn.co/wp-content/uploads/sites/2/2020/10/Marathon-County-WI-Farmland-Preservation-Zone.pdf
Wisconsin | Marathon |  | County | 55073 | Soil |  |  | Commercial Use SES are subject to the Wisconsin DNR stormwater management, erosion, sediment control provisions as well as NPDES permit requirements. Ground cover and buffer areas provisions include: discouragement of large-scale removal of mature trees; top soil shall not be removed during development unless part of remediation; soils shall be planted and maintained in perennial vegetation to prevent erosion, manage runoff, and improve soil; seed mixes should include native grasses and wildflowers resulting in a short stature prairie; seed mixes and maintenance practices shall be consistent with recommendations by the department and/or Wisconsin DNR; plant material must not be treated with systemic insecticides; and a financial guarantee equal to 125% of the costs to meet ground cover and buffer area standards must be submitted and remain until vegetation is established. These requirements apply to ground-mounted solar energy systems designed for providing energy to off-site uses and/or export to the wholesale market, which require a conditional use permit in designated districts. |  | Section 17.408.03 COMMERCIAL USE: PERMIT, APPLICATION, AND FILING REQUIREMENTS | 2020 | https://s30428.pcdn.co/wp-content/uploads/sites/2/2020/10/Marathon-County-WI-Farmland-Preservation-Zone.pdf
Wisconsin | Marathon |  | County | 55073 | Special Use Districts | ['Farmland Preservation District'] |  | Section 17.408.03(A)(1) states: 'Commercial use SES require a conditional use permit in all designated districts seen in Table 2 of this ordinance.' The Farmland Preservation District is explicitly mentioned where 'No conditional use permit for a commercial use SES shall be approved by the Board of Adjustment within the Farmland Preservation Zoning District unless such application proposal also meets the standards and conditions identified in Wis. Stats., 91.46(4)(a-e) also listed in Section 17.301.09 of this ordinance.' Section 17.408.04(A)(2) confirms that 'All Commercial Use SES are subject to administrative and Board of Adjustment review and approval as a conditional Use in all zoning districts designated in Table 2.' Other districts are referenced but not named in the provided text. Solar overlay districts are excluded from this analysis as per instructions. |  | Section 17.408.03 and Section 17.408.04 | 2020 | https://s30428.pcdn.co/wp-content/uploads/sites/2/2020/10/Marathon-County-WI-Farmland-Preservation-Zone.pdf
Wisconsin | Marquette |  | County | 55077 | Structures (Non-Participating) | 300 | feet | All above ground equipment and structures shall be set back at least 100 yards from the boundary with adjacent parcels if the adjacent parcel contains a dwelling within 100 yards of the boundary. This applies to Mid-Scale Solar Energy Systems as defined in Section 70.35 (KKKK) and subject to a Special Exception permit per Section 70.32(E). Other requirements include glare control, noise limits, installation by certified installers, buffering, underground lines, and decommissioning plans. |  | 70.32 Various Land Uses, E. Solar Energy Systems (SES), 4. Requirements for Mid-Scale SES | 2025 | https://www.marquettecountywi.gov/wp-content/uploads/2025/10/Chapter-70Zoning-1212025-update-23.pdf
Wisconsin | Marquette |  | County | 55077 | Property Line (Non-Participating) | 300 | feet | All above ground equipment and structures shall be set back at least 100 yards from the boundary with adjacent parcels if the adjacent parcel contains a dwelling within 100 yards of the boundary. This setback applies to Mid-Scale Solar Energy Systems as defined in Section 70.35 (KKKK). |  | 70.32(E)(4)(a) | 2025 | https://www.marquettecountywi.gov/wp-content/uploads/2025/10/Chapter-70Zoning-1212025-update-23.pdf
Wisconsin | Marquette |  | County | 55077 | Maximum Project Size | 100 | MW | Mid-Scale Solar Energy Systems are defined as facilities with an electrical generation capability of less than 100 MW but greater than 30 KW. This sets a maximum project size limit of 100 megawatts for Mid-Scale SES. The relevant definitions are: SES 'Large Scale' is 100 MW or more, Mid-Scale is greater than 30 KW and less than 100 MW, and Small Scale is 30 KW or less. Mid-Scale SES are subject to a Special Exception permit. The text does not provide any allowance to exceed this size limit through permitting. |  | 70.32 Various Land Uses, E. Solar Energy Systems (SES) | 2025 | https://www.marquettecountywi.gov/wp-content/uploads/2025/10/Chapter-70Zoning-1212025-update-23.pdf
Wisconsin | Marquette |  | County | 55077 | Decommissioning |  |  | When decommissioning of a SES is required, all equipment, whether above the ground surface or below, shall be completely removed and properly recycled or disposed of, and the property restored as set forth in section 70.32(E)(4)(g)(4), as determined by the Zoning Administrator. A bond, letter of credit, or an escrow account is required for all SES with a nameplate rating of 1MW or greater to ensure proper decommissioning, in an amount determined by the Zoning Administrator. A decommissioning plan must be included in the SES Special Exception application, outlining the anticipated means and cost of removing the SES at the end of its useful life. Decommissioning must occur if the SES is not in use for 12 consecutive months unless otherwise approved by the Board of Adjustment. Decommissioning shall consist of removal of the SES structures and subsurface foundations and equipment, disposal of all solid and hazardous waste in accordance with all applicable waste disposal regulations, and stabilization of soils and/or revegetation of the site as necessary to prevent erosion and to restore the property to a safe condition. The plan shall provide that decommissioning will begin within 180 days from the end of the SES useful life or if the SES is not in use for 12 consecutive months and be completed within 9 months from the start of decommissioning activities. Other options and conditions include: Large Scale SES must be approved by the Wisconsin Public Service Commission and are allowed only in certain districts; Mid-Scale SES are subject to a Special Exception permit; Small Scale SES are considered a permitted accessory use in all districts and require a county zoning permit. |  | 70.32 Various Land Uses. E. Solar Energy Systems (SES) | 2025 | https://www.marquettecountywi.gov/wp-content/uploads/2025/10/Chapter-70Zoning-1212025-update-23.pdf
Wisconsin | Marquette |  | County | 55077 | Glare |  |  | Section 70.32(E)(4)(b) states: 'The SES, including reflectors, shall be positioned so that glare does not create unsafe conditions for travelers or nuisances for neighboring properties.' This glare restriction applies to Mid-Scale Solar Energy Systems, which are defined as facilities with an electrical generation capability of less than 100 MW but greater than 30 KW (Section 70.35 KKKK). Mid-Scale SES are subject to a Special Exception permit (Section 70.32(E)(3)(b)) and must comply with additional requirements including setbacks, noise limits, installation by certified installers, buffering, underground power lines, and decommissioning plans. Other types of SES include Large Scale SES (100 MW or more) requiring Wisconsin Public Service Commission approval and allowed only in certain districts, and Small Scale SES (30 KW or less) considered permitted accessory uses requiring only a county zoning permit. |  | 70.32 Various Land Uses, E. Solar Energy Systems (SES) | 2025 | https://www.marquettecountywi.gov/wp-content/uploads/2025/10/Chapter-70Zoning-1212025-update-23.pdf
Wisconsin | Marquette |  | County | 55077 | Screening |  |  | Section 70.32(E)(4)(e) requires that "A SES shall be appropriately buffered and screened from public view by the system owner or representative." This applies to Mid-Scale Solar Energy Systems, which are defined as facilities with an electrical generation capability of less than 100 MW but greater than 30 KW (Section 70.35 KKKK). Mid-Scale SES are subject to a Special Exception permit (Section 70.32(E)(3)(b)). Other types include Large Scale SES, which must be approved by the Wisconsin Public Service Commission and are allowed only in certain districts, and Small Scale SES, which are permitted accessory uses requiring only a county zoning permit. |  | 70.32 Various Land Uses - E. Solar Energy Systems (SES) | 2025 | https://www.marquettecountywi.gov/wp-content/uploads/2025/10/Chapter-70Zoning-1212025-update-23.pdf
Wisconsin | Marquette |  | County | 55077 | Soil |  |  | Section 70.32(E)(4)(g)(4) requires that upon decommissioning of a Mid-Scale Solar Energy System (SES), "decommissioning shall consist of removal of the SES structures and subsurface foundations and equipment, disposal of all solid and hazardous waste in accordance with all applicable waste disposal regulations, and stabilization of soils and/or revegetation of the site as necessary to prevent erosion and to restore the property to a safe condition." Mid-Scale SES are defined as "a facility with an electrical generation capability of less than 100 MW but greater than 30 KW." Other types of SES include Large Scale SES (100 MW or more) and Small Scale SES (30 KW or less). Mid-Scale SES require a Special Exception permit, while Small Scale SES are permitted accessory uses requiring a county zoning permit, and Large Scale SES must be approved by the Wisconsin Public Service Commission and are allowed only in certain districts. |  | 70.32 Various Land Uses - E. Solar Energy Systems (SES) | 2025 | https://www.marquettecountywi.gov/wp-content/uploads/2025/10/Chapter-70Zoning-1212025-update-23.pdf
Wisconsin | Marquette |  | County | 55077 | Special Use Districts |  |  | Section 70.32(E)(3)(a) states that Large Scale SES "Must be approved by the Wisconsin Public Service Commission" and "are allowed only in AG-1, AG-2, AO, CM-B and CM-I Districts." The County may require a developerâ€™s agreement. The text does not explicitly state that Large Scale SES require a special exception permit or special use approval by the zoning appeals board. In contrast, Mid-Scale SES "are subject to a Special Exception permit," and Small Scale SES "are considered a permitted accessory use in all districts and require a county zoning permit." Therefore, while Large Scale SES require regulatory approval and possibly developer agreements, the ordinance does not explicitly list any districts where Large Scale SES are permitted as a special use or similar within the zoning ordinance itself. |  | 70.32 Various Land Uses | 2025 | https://www.marquettecountywi.gov/wp-content/uploads/2025/10/Chapter-70Zoning-1212025-update-23.pdf
Wisconsin | Marquette |  | County | 55077 | Prohibited Use Districts | ['Resource Protection District (RP)', 'Residential District (R-1)', 'Multiple Family Residential District (R-2)', 'Recreational District (REC)', 'Agricultural-Residential Districts (AG-3(2), AG-3(4), AG-3(5))'] |  | Large Scale SES are allowed only in AG-1, AG-2, AO, CM-B and CM-I Districts. The text states: 'Large Scale SES. Must be approved by the Wisconsin Public Service Commission. Such systems are allowed only in AG-1, AG-2, AO, CM-B and CM-I Districts.' Other districts such as RP, R-1, R-2, REC, and AG-3 series only list Small Scale or Mid Scale solar energy systems (with Mid Scale requiring a special exception permit) and do not mention Large Scale SES as permitted or conditionally permitted uses, implying prohibition in those districts. |  | 70.32 Various Land Uses | 2025 | https://www.marquettecountywi.gov/wp-content/uploads/2025/10/Chapter-70Zoning-1212025-update-23.pdf
Wisconsin | Pierce |  | County | 55093 | Property Line (Non-Participating) | 10 | feet | Any portion of the Large Solar Energy System (SES) shall not encroach within 10 feet of any property line. (Â§ 240-6 D(3)(b)[1]) This setback applies explicitly to Large SES, defined as equipment intended for off-site consumption. No other setback distances from property lines, lot lines, facility perimeters, parcels, or subdivisions are mentioned for Large SES in the provided text. |  | Â§ 240-6. Applicability; when effective. | 2016 | https://cms5.revize.com/revize/piercewi/Document_center/Community/Department/Land%20Management/Recently%20Adopted%20Code%20Amendments/Ord16-03.pdf
Wisconsin | Pierce |  | County | 55093 | Roads | 10 | feet | Any portion of the Large Solar Energy System (Large SES) shall not encroach within 10 feet of any property line or road right-of-way. Large SES are defined as equipment intended for off-site consumption. This setback is a fixed distance and does not vary with system height or other factors. |  | Â§ 240-6. Applicability; when effective. | 2016 | https://cms5.revize.com/revize/piercewi/Document_center/Community/Department/Land%20Management/Recently%20Adopted%20Code%20Amendments/Ord16-03.pdf
Wisconsin | Pierce |  | County | 55093 | Maximum Height | 35 | feet | A SES shall not exceed 35 feet in height. Building-mounted SES may extend up to eight feet above the allowable building height. Exemptions may be granted by the Land Management Committee. |  | Â§ 240-6 D(3)(b)[2] | 2016 | https://cms5.revize.com/revize/piercewi/Document_center/Community/Department/Land%20Management/Recently%20Adopted%20Code%20Amendments/Ord16-03.pdf
Wisconsin | Pierce |  | County | 55093 | Glare |  |  | The ordinance defines Large Solar Energy Systems (Large SES) as equipment intended for off-site consumption (Â§ 240-4.D.(3)(a)[2]). Under the standards for SES (Â§ 240-4.D.(3)(b)), it requires that "The SES shall be positioned so that the glare does not create any unsafe conditions" (Â§ 240-4.D.(3)(b)[3]). Other standards include setbacks, height restrictions, installer qualifications, code compliance, utility notification, structural integrity, and orderly development. Large SES require a conditional use permit prior to construction (Â§ 240-4.D.(3)(c)[2]). |  | Â§ 240-4. Purpose. | 2016 | https://cms5.revize.com/revize/piercewi/Document_center/Community/Department/Land%20Management/Recently%20Adopted%20Code%20Amendments/Ord16-03.pdf
Wisconsin | Pierce |  | County | 55093 | Special Use Districts | ['EA', 'PA', 'GR', 'GRF', 'AR', 'RR-8', 'RR-12', 'RR-20', 'C', 'Ll', 'I', 'f-11'] |  | Large SES shall require a conditional use permit, prior to construction, and may be permitted in all zoning districts, except the Shoreland Wetland District, and subject to the regulations and requirements of this section. The Table of Uses shows Large Solar Energy System (Â§240-41 D) as a conditional use ('c') in the districts EA, PA, GR, GRF, AR, RR-8, RR-12, RR-20, C, Ll, I, and f-11. Small SES require a land use permit and may be permitted in all zoning districts except the Shoreland Wetland District. The Shoreland Wetland District (S-W) is excluded for Large SES. |  | Â§ 240-41. Miscellaneous uses. | 2016 | https://cms5.revize.com/revize/piercewi/Document_center/Community/Department/Land%20Management/Recently%20Adopted%20Code%20Amendments/Ord16-03.pdf
Wisconsin | Pierce |  | County | 55093 | Prohibited Use Districts | ['Shoreland Wetland District (S-W)'] |  | Large SES shall require a conditional use permit, prior to construction, and may be permitted in all zoning districts, except the Shoreland Wetland District, and subject to the regulations and requirements of this section. Small SES may be permitted in all zoning districts, except the Shoreland Wetland District. The Shoreland Wetland District is explicitly excluded from permitting for both small and large solar energy systems. |  | Â§ 240-41. Miscellaneous uses. D. Energy systems. | 2016 | https://cms5.revize.com/revize/piercewi/Document_center/Community/Department/Land%20Management/Recently%20Adopted%20Code%20Amendments/Ord16-03.pdf
Wisconsin | Sauk |  | County | 55111 | Maximum Height | 15 | feet | A SES shall not exceed the following: (1) A roof mounted SES shall not exceed the maximum allowed height for the base zoning district unless the system extends less than one foot from the surface from which it is directly attached or if the roof pitch is 2/12 or less, then the system shall not extend more than six (6) feet. (2) A ground mounted SES shall not exceed fifteen (15) feet in height when oriented at maximum tilt. The units for these height restrictions are feet. |  | 7.092 SOLAR ENERGY SYSTEMS (SES) | 2025 | https://www.co.sauk.wi.us/sites/default/files/fileattachments/land_resources_and_environment/page/130729/draft_zoning_july_2025.pdf
Wisconsin | Sauk |  | County | 55111 | Decommissioning |  |  | Small Solar Energy Systems with an installed name plate capacity of less than 100 megawatts "shall require a conditional use permit prior to construction" and must submit "a decommissioning and site restoration plan providing reasonable financial assurance the large SES under 100 megawatts will be removed at the end of its useful life." Upon permanent cessation of commercial operation (defined as cessation for 12 consecutive months), the SES owner "shall implement the Decommission Plan" which includes: (a) notifying the Department; (b) removing all SES components to a depth of 4 feet and disposing of them properly; (c) restoring the land to a condition reasonably similar to pre-existing conditions; (d) posting a commercially reasonable financial assurance prior to permit issuance, reviewed and updated every 5 years; and (e) decommissioning and disposal in accordance with Federal, State, and Local laws. Other options include Accessory Solar Energy Systems, which require a land use permit but not necessarily a conditional use permit, and Large Solar Energy Systems (100 megawatts or greater), which are reviewed by the Public Service Commission and require a certificate of public necessity. |  | 7.092 SOLAR ENERGY SYSTEMS (SES) | 2025 | https://www.co.sauk.wi.us/sites/default/files/fileattachments/land_resources_and_environment/page/130729/draft_zoning_july_2025.pdf
Wisconsin | Sauk |  | County | 55111 | Glare |  |  | The ordinance states that for Small Solar Energy Systems (SES) with an installed name plate capacity of less than 100 megawatts, a conditional use permit is required (Section 2b). Regarding glare, it explicitly requires that "The SES shall be positioned so glare does not create any unsafe conditions on adjacent properties or roadways" (Section 3c). Additionally, the application requirements for large SES under 100 megawatts include a "Glare analysis study" (Section 4g8). Other options and conditions include accessory solar energy systems which require a land use permit but no permit for roof-mounted systems if provisions are met (Section 2a), and large solar energy systems of 100 megawatts or greater which are reviewed by the Public Service Commission (Section 2c). The ordinance also allows for additional conditions or restrictions consistent with Wis. Stats. Â§ 66.0401(1m) on a case-by-case basis for accessory and small SES (Section 2d). |  | 7.092 SOLAR ENERGY SYSTEMS (SES) | 2025 | https://www.co.sauk.wi.us/sites/default/files/fileattachments/land_resources_and_environment/page/130729/draft_zoning_july_2025.pdf
Wisconsin | Sauk |  | County | 55111 | Visual Impact |  |  | Small Solar Energy Systems with an installed name plate capacity of less than 100 megawatts shall require a conditional use permit prior to construction (Section 2.b). The application must include a "visual analysis study" among other requirements (Section 4.g.(9)). This visual analysis study is an explicit visual impact assessment requirement. Other application requirements include a glare analysis study, market impact analysis, decommissioning and site restoration plan, and various environmental and engineering reports (Section 4.g.(1)-(14)). The ordinance also references compliance with Wis. Stats. Â§ 66.0401(1m) for additional conditions or restrictions applied on a case-by-case basis (Section 2.d). |  | 7.092 SOLAR ENERGY SYSTEMS (SES) | 2025 | https://www.co.sauk.wi.us/sites/default/files/fileattachments/land_resources_and_environment/page/130729/draft_zoning_july_2025.pdf
Wisconsin | Sauk |  | County | 55111 | Fencing |  |  | Section 5(a) states: 'Fencing. Other than fencing directly surrounding the large SES, the SES perimeter fencing shall consist of a six (6) to ten (10) foot in height woven wire partition with posts. Fences shall meet the provisions of s. 7.102.' This fencing requirement applies to Large Solar Energy Systems under 100 megawatts, which are considered Small Solar Energy Systems in this context. Other options or conditions for fencing are not provided in the text. |  | 7.092 SOLAR ENERGY SYSTEMS (SES) | 2025 | https://www.co.sauk.wi.us/sites/default/files/fileattachments/land_resources_and_environment/page/130729/draft_zoning_july_2025.pdf
Wisconsin | Sauk |  | County | 55111 | Screening |  |  | The ordinance states that for Small Solar Energy Systems with an installed name plate capacity of less than 100 megawatts, "The Department may require visual vegetative buffers between the SES development and adjacent residential land uses. The SES owner shall install a vegetative buffer in accordance with Section 7.104 of this Ordinance." This is found under additional standards for large solar energy systems, specifically section 5(d)(7). Other related provisions include ground cover requirements such as planting and maintaining perennial vegetation to prevent erosion and improve soil, with seed mixes consistent with Wisconsin Department of Natural Resources recommendations. The ordinance also allows for case-by-case consideration of conditions consistent with Wis. Stats. Â§ 66.0401(1m), including conditions to preserve public health and safety, not significantly increase cost or decrease efficiency, or allow alternatives of comparable cost and efficiency. |  | 7.092 SOLAR ENERGY SYSTEMS (SES) | 2025 | https://www.co.sauk.wi.us/sites/default/files/fileattachments/land_resources_and_environment/page/130729/draft_zoning_july_2025.pdf
Wisconsin | Sauk |  | County | 55111 | Soil |  |  | Section 5(c) states: 'The SES owner shall ensure compliance with Chapter 51 Erosion Control and Stormwater Ordinance for Sauk County. The SES owner shall also comply with any stormwater and erosion control requirements imposed by the Wisconsin Department of Natural Resources.' Section 5(d) provides ground cover requirements: '(1) Large scale removal of mature trees on the site is discouraged. (2) To the greatest extent possible, the topsoil shall not be removed during development, unless part of a remediation effort. (3) Soils shall be planted and maintained for the duration of the operation in perennial vegetation to prevent erosion, manage run-off, and improve soil. (4) Seeds should include a mix of grasses and wildflowers (pollinator habitat), exclusively native to the region of the SES site, which will result in short stature prairie with a diversity of forbs and flowering plants that bloom throughout the growing season. (5) Seed mixes and maintenance practices shall be consistent with the recommendations of the Wisconsin Department of Natural Resources. (6) The applicant shall submit a financial guarantee in the form of a letter of credit, cash deposit, or bond in favor of the county equal to 125% of the costs to meet the ground cover standard. The financial guarantee shall remain in effect until vegetation is 75% established. (7) The Department may require visual vegetative buffers between the SES development and adjacent residential land uses.' These requirements apply to large SES under 100 megawatts, which the ordinance defines as Small Solar Energy Systems requiring a conditional use permit. |  | 7.092 SOLAR ENERGY SYSTEMS (SES) | 2025 | https://www.co.sauk.wi.us/sites/default/files/fileattachments/land_resources_and_environment/page/130729/draft_zoning_july_2025.pdf
Wisconsin | Sawyer |  | County | 55113 | Prohibitions |  |  | Sawyer County has enacted a nine-month moratorium on the acceptance of any application to operate a solar energy system or battery energy storage system and on the consideration and/or issuance of zoning permits, building permits, conditional use permits and zoning approvals for such systems. This moratorium is declared in Sec.1 and is intended to allow time to research and draft appropriate regulations. The moratorium shall be in effect for nine (9) months following the effective date of this ordinance or until an amendment to the Sawyer County Ordinances relating to solar energy systems and battery energy storage systems is adopted and takes effect, whichever is earlier. The moratorium applies broadly without conditional exceptions or geographic limitations. The ordinance text does not specify the effective date, so it is not possible to determine if the moratorium has expired as of December 13, 2025. |  | Sec.1. Declaration of Moratorium |  | https://www.sawyercountygov.org/DocumentCenter/View/61333/CLEAN-Solar-Moratorium-Ordinance
Wisconsin | Waushara |  | County | 55137 | Structures (Non-Participating) | 50 | feet | Solar panels and any associated structures shall, at a minimum, maintain a 50â€™ perimeter setback and/or all roadway setbacks for principal structures within each respective zoning district as permitted herein. This applies to utility-scale solar energy systems as indicated by references to large scale Solar Farms/Facilities and inquiries from utility companies. Other setback options mentioned include roadway setbacks for principal structures, but the fixed 50-foot perimeter setback is the clear minimum. Wind turbines have different setback requirements, including multipliers based on blade tip height, but these do not apply to solar energy systems. |  | Sec. 58-236. â€“ Selected conditional Uses. |  | https://wausharawi.municipalone.com/docview.aspx?docid=29325
Wisconsin | Waushara |  | County | 55137 | Property Line (Non-Participating) | 50 | feet | Solar panels and any associated structures shall, at a minimum, maintain a 50â€™ perimeter setback and/or all roadway setbacks for principal structures within each respective zoning district as permitted herein. This 50-foot perimeter setback applies to utility-scale solar energy systems. No multipliers based on structure height are specified for solar facilities; multipliers mentioned apply only to wind turbines. |  | Sec. 58-236. â€“ Selected conditional Uses. |  | https://wausharawi.municipalone.com/docview.aspx?docid=29325
Wisconsin | Waushara |  | County | 55137 | Roads | 50 | feet | Solar panels and any associated structures shall, at a minimum, maintain a 50â€™ perimeter setback and/or all roadway setbacks for principal structures within each respective zoning district as permitted herein. |  | Sec. 58-236. â€“ Selected conditional Uses. |  | https://wausharawi.municipalone.com/docview.aspx?docid=29325
Wisconsin | Waushara |  | County | 55137 | Transmission | 50 | feet | Solar panels and any associated structures shall, at a minimum, maintain a 50â€™ perimeter setback and/or all roadway setbacks for principal structures within each respective zoning district as permitted herein. No specific fixed distance setback from overhead electrical transmission lines, overhead utility lines, utility easements, utility lines, power lines, electrical lines, and/or transmission lines is provided for utility-scale solar energy systems. The only multiplier setback (1.1 times total height) applies exclusively to wind turbines from above ground public overhead communication or electric transmission lines, other than lines serving individual homes or outbuildings. |  | Sec. 58-236. â€“ Selected conditional Uses. |  | https://wausharawi.municipalone.com/docview.aspx?docid=29325
Wisconsin | Waushara |  | County | 55137 | Decommissioning |  |  | Upon cessation of the operation of the solar, wind energy facility or turbine, the individual panels, facility or turbine and other related improvements to the property shall be removed. The applicant shall furnish sureties which will enable the county to remove such improvements if the applicant/owner fails to do so. The amount of such sureties shall be determined by the zoning administrator. The form and type of such sureties shall be approved by the corporation counsel. Such fiscal surety shall be for a period not to exceed five years and will be renewed thereafter upon a favorable review of the operation and maintenance of such facility or turbine by the zoning committee and corporation counsel and updated cost estimates furnished by the applicant. All local units of government within the county shall be exempted from having to furnish fiscal sureties. |  | Sec. 58-236. â€“ Selected conditional Uses. |  | https://wausharawi.municipalone.com/docview.aspx?docid=29325
Wisconsin | Waushara |  | County | 55137 | Signage |  |  | The ordinance requires that "Appropriate warning signage shall be placed on solar substation facilities, wind turbine towers, electrical equipment, and wind energy facility entrances." This applies to solar facilities with substations and associated electrical equipment, which are indicative of utility-scale solar energy systems. Other requirements include setbacks, security measures, and design standards, but these do not pertain to signage. The ordinance also references compliance with Wisconsin Administrative Codes Ch. SPS 66.0401 and 66.0403. |  | Sec. 58-236. â€“ Selected conditional Uses. |  | https://wausharawi.municipalone.com/docview.aspx?docid=29325
Wisconsin | Waushara |  | County | 55137 | Screening |  |  | Solar facilities shall maintain a continuous vegetative buff when located adjacent to the following zoning districts: A-R, RS-10, RS-20, R-M, RS-P, RM-P and/or existing properties that have been developed for residential uses. Overall design shall be incorporated into the development plans and as approved by the Waushara County Land Conservation Department and Planning & Zoning Committee. |  | Sec. 58-236. â€“ Selected conditional Uses. |  | https://wausharawi.municipalone.com/docview.aspx?docid=29325
Wisconsin | Waushara |  | County | 55137 | Special Use Districts | ['A-G-* zone'] |  | Sec. 58-236 lists solar and wind energy facilities as conditional uses with minimum standards for location and operation. Sec. 58-454 states: 'Conditional uses in the A-G-* zone are as follows: (29) Solar or Wind wind energy facility.' This indicates that utility-scale solar energy systems require conditional use approval in the A-G-* zone. Other districts such as A-R, RS-10, RS-20, R-M, RS-P, and RM-P are mentioned only in relation to setback and buffering requirements, not as districts permitting these systems as conditional uses. |  | Sec. 58-236. â€“ Selected conditional Uses; Sec. 58-454. - Conditional uses. |  | https://wausharawi.municipalone.com/docview.aspx?docid=29325
Wyoming |  |  |  | 56000 | Structures (Non-Participating) | 300 | feet |  |  |  |  | Wyo. Stat. Ann. Â§â€¯18-5-504 (2024) https://law.justia.com/codes/wyoming/title-18/chapter-5/article-5/section-18-5-504/
Wyoming |  |  |  | 56000 | Property Line (Non-Participating) | 100 | feet |  |  |  |  | Wyo. Stat. Ann. Â§â€¯18-5-504 (2024) https://law.justia.com/codes/wyoming/title-18/chapter-5/article-5/section-18-5-504/
Wyoming |  |  |  | 56000 | Roads | 200 | feet |  |  |  |  | Wyo. Stat. Ann. Â§â€¯18-5-504 (2024) https://law.justia.com/codes/wyoming/title-18/chapter-5/article-5/section-18-5-504/
Wyoming | Albany |  | County | 56001 | Structures (Non-Participating) | 300 | feet | Solar energy facilities shall be setback three hundred (300) feet of an occupied structure or residence unless waived in writing by the owner of the structure or residence; other setbacks include one hundred (100) feet from any outer boundary of the facility and two hundred (200) feet from any public road right-of-way. |  | G. Design and Installation, 8. Setbacks for Solar Energy Facilities |  | https://www.albanycountywy.gov/DocumentCenter/View/1004/Zoning-Resolution-
Wyoming | Albany |  | County | 56001 | Property Line (Non-Participating) | 100 | feet | Solar energy facilities shall be setback one hundred (100) feet of any outer boundary of the facility; other setbacks include 300 feet from an occupied structure or residence (not equivalent to property lines) and 200 feet from any public road right-of-way. The 100 feet setback from the outer boundary directly pertains to property lines, lot lines, facility perimeters, or parcels. |  | G. Design and Installation: 8. Setbacks for Solar Energy Facilities |  | https://www.albanycountywy.gov/DocumentCenter/View/1004/Zoning-Resolution-
Wyoming | Albany |  | County | 56001 | Roads | 200 | feet | Solar energy facilities shall be setback two hundred (200) feet of any public road right-of-way. The Board of County Commissioners may increase setbacks required from public road right-of-way beyond those required in this section to accommodate known big game animal migrations and frequent local wildlife movements and to reduce the risk of motor vehicle and big game collisions. |  | G. Design and Installation: 8. Setbacks for Solar Energy Facilities |  | https://www.albanycountywy.gov/DocumentCenter/View/1004/Zoning-Resolution-
Wyoming | Albany |  | County | 56001 | Decommissioning |  |  | Applicants must provide a site and facility reclamation and decommissioning plan which "indicates the planned life of the ... solar energy facility and the means by which the facility and its site will be decommissioned and reclaimed at the end of the facilityâ€™s life" and "certifies that any property owner within the ... solar energy facility and its site who is not the applicant has been consulted in development of the reclamation and decommissioning plan." The plan "shall comply with all requirements adopted by the industrial siting council under Â§Â§35-12-105 (d)." The plan "shall be updated every five (5) years until site reclamation and decommissioning is complete." All applications for a Solar Energy Facility Permit "shall meet the requirements adopted pursuant to Â§Â§35-12-105 (d) and (e) regardless of whether the facility is referred to the industrial siting council pursuant to Â§Â§18-5-509 or is otherwise subject to the industrial siting act." Albany County will request that the Wyoming Industrial Siting Council include Albany County as an entity that can access the financial assurance provided for decommissioning and reclamation to ensure proper decommissioning and reclamation occurs at the end of the projectâ€™s life. |  | N. Decommissioning and Reclamation |  | https://www.albanycountywy.gov/DocumentCenter/View/1004/Zoning-Resolution-
Wyoming | Albany |  | County | 56001 | Signage |  |  | The applicant shall obtain at the time of the application submission, at least one (1) sign to be placed along and clearly visible from each publicly used road abutting the property. The sign shall state the property is being proposed for development and shall give contact information for the Planning Department. The sign(s) shall be posted at least fourteen (14) days prior to consideration of a development proposal before the Planning and Zoning Commission and the Board of County Commissioners. Applicant is responsible for return of the sign(s) in as good a condition as when obtained, except for reasonable wear and tear. |  | Section 12. Commercial Wind and Solar Energy Siting Regulations and Permitting |  | https://www.albanycountywy.gov/DocumentCenter/View/1004/Zoning-Resolution-
Wyoming | Albany |  | County | 56001 | Soil |  |  | Section 12, subsection F.4(f)(v) requires that "soil disturbance on the site will be minimized and that appropriate measures will be taken to restore disturbed areas to its former state." Subsection G.10 'Sediment Control' mandates that Owners or Operators shall: (a) minimize disturbance and construction on erodible slopes; (b) minimize the number of new roads and construction staging areas; (c) minimize the grading width of roads; and (d) reclaim areas disturbed by construction activities with native vegetation as areas of the solar energy facility complete construction. Subsection G.11 requires that "all phases of construction shall be routinely inspected by a professional licensed in the State of Wyoming" to ensure "potential erosion impacts are mitigated and disturbed areas are revegetated with native grasses." These requirements apply to commercial solar energy facilities defined as having a rated power capacity of more than one-half (0.5) megawatt of electricity and not for personal use, as per the definition of Solar Energy Facility. No alternative options or conditions for soil, erosion, or sediment control are provided in the text. |  | Section 12. Commercial Wind and Solar Energy Siting Regulations and Permitting |  | https://www.albanycountywy.gov/DocumentCenter/View/1004/Zoning-Resolution-
Wyoming | Converse |  | County | 56009 | Structures (Non-Participating) | 300 | feet | For solar energy facilities (W.S. 18-5-504): a. Would locate the facility within three hundred (300) feet of an occupied structure or residence unless waived in writing by the owner of the structure or residence. |  | Minimum Standards. (W.S. 18-5-504) | 2024 | https://www.conversecountywy.gov/DocumentCenter/View/5654/Wind-andor-Solar-Energy-Siting-Regulations--Application-Revised-08202024
Wyoming | Converse |  | County | 56009 | Property Line (Non-Participating) | 100 | feet | For solar energy facilities (W.S. 18-5-504): b. Would locate solar panels within one hundred (100) feet of any outer boundary of the facility; Additionally, other setback options include: a. Would locate the facility within three hundred (300) feet of an occupied structure or residence unless waived in writing by the owner of the structure or residence; c. Would locate the facility on unzoned land less than two hundred (200) feet from any public road right-of-way or on other land less than one hundred (100) feet from any public road right-of-way. Only the 100 feet from the outer boundary of the facility applies to non-participating property lines, lot lines, facility perimeters, parcels, and/or subdivisions. |  | Minimum Standards. (W.S. 18-5-504) | 2024 | https://www.conversecountywy.gov/DocumentCenter/View/5654/Wind-andor-Solar-Energy-Siting-Regulations--Application-Revised-08202024
Wyoming | Converse |  | County | 56009 | Roads | 200 | feet | For solar energy facilities (W.S. 18-5-504): c. Would locate the facility on unzoned land less than two hundred (200) feet from any public road right-of-way or on other land less than one hundred (100) feet from any public road right-of-way. |  | Minimum Standards. (W.S. 18-5-504) | 2024 | https://www.conversecountywy.gov/DocumentCenter/View/5654/Wind-andor-Solar-Energy-Siting-Regulations--Application-Revised-08202024
Wyoming | Converse |  | County | 56009 | Decommissioning |  |  | The ordinance requires that the permit application for Solar Energy Facilities greater than 0.5 MW include a "site and facility reclamation and decommissioning plan which indicates the planned life of the facility and the means by which the facility and its site will be decommissioned and reclaimed at the end of the facilityâ€™s life," and that the plan "shall comply with all requirements adopted by the industrial siting council under W.S. 35-12-105(d)." The plan "shall be updated every five (5) years until site reclamation and decommissioning is complete." Bonding "may be required for facility reclamation and decommissioning for facilities not meeting W.S. 35-12-102." These requirements also apply to addendum applications for additions to the facility. The ordinance applies to facilities "with gross generation of more than 0.5 megawatts." |  | APPLICATION FOR WIND AND/OR SOLAR ENERGY FACILITY PERMIT | 2024 | https://www.conversecountywy.gov/DocumentCenter/View/5654/Wind-andor-Solar-Energy-Siting-Regulations--Application-Revised-08202024
Wyoming | Converse |  | County | 56009 | Repowering |  |  | The ordinance explicitly requires that "Any addition to a previously permitted wind and/or solar energy facility must receive separate approval and an Addendum application for each addition must be submitted for approval." The addendum application must include: "Certification that the proposed addition to the facility will comply with all the standards required by W.S. 18-5-504," "an updated written emergency management plan," "an updated waste management plan," "evidence sufficient for the Board of County Commissioners to determine if construction and operation of the proposed addition has adequate legal access," and "a reclamation and decommissioning plan which indicates the planned life of the addition in the facility." The Board "shall not issue an addendum to a permit for a facility if that facility does not comply with standards properly adopted by the Board of County Commissioners." The addendum process also requires public notice, hearings, and compliance with bonding and industrial siting council requirements if applicable. The application fee for an addendum is "25% of the facility permit fee or $5,000, whichever is greater." These requirements apply to facilities with gross generation of more than 0.5 megawatts. No other options or exceptions for repowering or additions are provided in the text. |  | WIND AND/OR SOLAR ENERGY PERMIT ADDENDUM | 2024 | https://www.conversecountywy.gov/DocumentCenter/View/5654/Wind-andor-Solar-Energy-Siting-Regulations--Application-Revised-08202024
Wyoming | Fremont |  | County | 56013 | Structures (Non-Participating) | 300 | feet | Solar Energy Facilities shall not be located: a. Within three hundred (300) feet of an occupied structure or residence unless waived in writing by the owner of the structure or residence; b. Within one hundred (100) feet of any outer boundary of the facility; c. Less than two hundred (200) feet from any public road right-of-way or on other land less than one hundred (100) feet from any public road right-of-way. |  | CHAPTER III, PERMIT AND DESIGN REQUIREMENTS, C. Solar Energy Facilities, I. | 2023 | https://fremontcountywy.gov/Government/Departments/Planning%20Department/Wind%20and%20Solar%20Energy%20Facility/FREMONT%20COUNTY%20WIND%20AND%20SOLAR%20ENERGY%20FACILITY%20SITING%20REGULATIONS.pdf?t=202312111157470
Wyoming | Fremont |  | County | 56013 | Property Line (Non-Participating) | 100 | feet | Solar Energy Facilities shall not be located within one hundred (100) feet of any outer boundary of the facility; other setbacks include within three hundred (300) feet of an occupied structure or residence (not considered here) and less than two hundred (200) feet from any public road right-of-way (excluded as not a property line or parcel boundary). |  | CHAPTER III, PERMIT AND DESIGN REQUIREMENTS, C. Solar Energy Facilities | 2023 | https://fremontcountywy.gov/Government/Departments/Planning%20Department/Wind%20and%20Solar%20Energy%20Facility/FREMONT%20COUNTY%20WIND%20AND%20SOLAR%20ENERGY%20FACILITY%20SITING%20REGULATIONS.pdf?t=202312111157470
Wyoming | Fremont |  | County | 56013 | Roads | 200 | feet | Solar Energy Facilities shall not be located less than two hundred (200) feet from any public road right-of-way or on other land less than one hundred (100) feet from any public road right-of-way. Other options include setbacks of 300 feet from an occupied structure or residence (unless waived) and 100 feet from any outer boundary of the facility. |  | CHAPTER III PERMIT AND DESIGN REQUIREMENTS COMMERCIAL SCALE WIND AND SOLAR PROJECTS, C. Solar Energy Facilities | 2023 | https://fremontcountywy.gov/Government/Departments/Planning%20Department/Wind%20and%20Solar%20Energy%20Facility/FREMONT%20COUNTY%20WIND%20AND%20SOLAR%20ENERGY%20FACILITY%20SITING%20REGULATIONS.pdf?t=202312111157470
Wyoming | Fremont |  | County | 56013 | Maximum Height | 25 | feet | The text explicitly states: 'No solar panel(s) and/or their support structure shall exceed twenty-five (25) feet in height.' This applies to Commercial Scale Solar Energy Facilities as defined in the regulations. The unit is feet. No other maximum height values for Commercial Scale Solar Energy Facilities are provided. |  | CHAPTER III, PERMIT AND DESIGN REQUIREMENTS, C. Solar Energy Facilities | 2023 | https://fremontcountywy.gov/Government/Departments/Planning%20Department/Wind%20and%20Solar%20Energy%20Facility/FREMONT%20COUNTY%20WIND%20AND%20SOLAR%20ENERGY%20FACILITY%20SITING%20REGULATIONS.pdf?t=202312111157470
Wyoming | Fremont |  | County | 56013 | Decommissioning |  |  | The regulations require Commercial Scale Wind and Solar Energy Facilities to submit a site and facility reclamation and decommissioning plan specifying triggering events for decommissioning upon 18 months of continuous non-operation, removal of structures, debris, and cabling down to 36 inches below soil surface, restoration of soil and vegetation, and a certified estimate of decommissioning costs updated every five years. Financial assurance must be secured by the Developer/Owner(s) in an amount equal to the certified estimate, with acceptable forms including a self bond, surety bond, federally insured certificate of deposit, government-backed securities, or cash. The County Commissioners may reject proposed forms of assurance if inadequate. Facilities owned or operated by a Public Utility subject to the Public Service Commission are exempt from these requirements, and facilities under the jurisdiction of the Industrial Siting Council must comply with the Council's criteria. The plan's terms are binding on Developer/Owner(s) and successors, and the County has access to the site to effect or complete decommissioning. Enforcement and forfeiture provisions apply if obligations are not met. |  | CHAPTER III, PERMIT AND DESIGN REQUIREMENTS, COMMERCIAL SCALE WIND AND SOLAR PROJECTS, 5. Minimum Design Requirements, IV. Reclamation, Decommissioning and Financial Assurance Responsibility and V. Reclamation, Decommissioning and Financial Assurance Requirements | 2023 | https://fremontcountywy.gov/Government/Departments/Planning%20Department/Wind%20and%20Solar%20Energy%20Facility/FREMONT%20COUNTY%20WIND%20AND%20SOLAR%20ENERGY%20FACILITY%20SITING%20REGULATIONS.pdf?t=202312111157470
Wyoming | Fremont |  | County | 56013 | Glare |  |  | Under Chapter III, Section C (Solar Energy Facilities), the Applicant/Developer "shall provide an analysis from solar glare hazard analysis software for PV systems that provide a quantified assessment of when and where glare will occur throughout the year on to nearby properties and public roadways." If glare is predicted, the Applicant/Developer "shall provide mitigation measures to address the impacts of solar glare." Mitigation measures "may include and are not limited to textured glass, anti-reflective coatings, screening, and angling of solar PV modules in a manner that reduces glare to surrounding land uses." This applies to Commercial Scale Solar Energy Facilities as defined as "a wind or solar facility with a rated capacity of 25 KW or greater." |  | CHAPTER III PERMIT AND DESIGN REQUIREMENTS COMMERCIAL SCALE WIND AND SOLAR PROJECTS | 2023 | https://fremontcountywy.gov/Government/Departments/Planning%20Department/Wind%20and%20Solar%20Energy%20Facility/FREMONT%20COUNTY%20WIND%20AND%20SOLAR%20ENERGY%20FACILITY%20SITING%20REGULATIONS.pdf?t=202312111157470
Wyoming | Fremont |  | County | 56013 | Soil |  |  | The Fremont County Wind and Solar Energy Facility Siting Regulations explicitly require Commercial Scale Solar Energy Facilities (defined as 25 KW or greater) to submit detailed site plans including construction site plans showing all components necessary during construction (Chapter III, Section 4.A.1). Applicants must provide a report by a Wyoming Licensed Professional Engineer detailing "produced water quality, supply, demand, disposal of water during the construction and maintenance of the Wind or Solar Facility Area, and the Projectâ€™s effect on water quality and supply" including a water impact mitigation plan if significant adverse impacts are identified (Chapter III, Section 3.B.k). An inventory of wetlands and riparian areas and any anticipated impacts with appropriate mitigation plans must also be submitted (Chapter III, Section 3.B.l). The Applicant/Developer must present tentative proposals regarding "storm drainage and use of County infrastructure; natural hazard areas including flood zones, environmental problems, irrigation ditch and drainage issues, wildlife and fisheries considerations, erosion controls, vegetative cover and grading proposals, soils problems" during the pre-application conference (Chapter IV, Section 1.B.I.b and c). Additionally, reclamation and decommissioning plans must include "provisions for the restoration of the soil and vegetation" and removal of structures and debris down to 36 inches below soil surface (Chapter III, Section 5.V.A.iii). These requirements apply specifically to Commercial Scale facilities and are conditions for permit approval. |  | CHAPTER III PERMIT AND DESIGN REQUIREMENTS COMMERCIAL SCALE WIND AND SOLAR PROJECTS | 2023 | https://fremontcountywy.gov/Government/Departments/Planning%20Department/Wind%20and%20Solar%20Energy%20Facility/FREMONT%20COUNTY%20WIND%20AND%20SOLAR%20ENERGY%20FACILITY%20SITING%20REGULATIONS.pdf?t=202312111157470
Wyoming | Goshen |  | County | 56015 | Structures (Non-Participating) | 1 | miles | All SECS Project structures shall be located such that the base of any array is at a distance of not less than 1 mile from an occupied structure, unless waived in writing by the person holding title to the residential dwelling or occupied structure. Other setback options include 1/4 mile from any property line (unless waived), 1 mile from any platted subdivision (unless waived), and 1 mile from the limits of any city or town. Setback distances may be modified at the discretion of the County Commissioners upon waiver by affected adjacent property owners, or if significant degradation of visual character or public health, safety, or welfare concerns arise. |  | V. DESIGN AND INSTALLATION, D. SETBACKS | 2024 | https://www.goshencountywy.gov/DocumentCenter/View/187/Appendix---Solar-Regulation-6-18-2024-PDF
Wyoming | Goshen |  | County | 56015 | Property Line (Non-Participating) | 1 | miles | All SECS Project structures shall be located such that the base of any array is at a distance of not less than 1/4 mile from any property line contiguous or adjacent to the facility, unless waived in writing by the owner of every property which would be located closer than the minimum distance. All SECS Project structures shall be constructed such that any array or other structure, other than underground installations, transmission lines, roadways and structures appurtenant to roadways, is at a distance of not less than 1 mile from any platted subdivision unless this restriction is waived in writing by the owners of all lands included within the distance specified. Setback distances may be modified at the discretion of the County Commissioners upon: a) affected adjacent property owner(s) providing a waiver to the setback requirement, including such recordation at the Office of the Clerk; b) the determination by the Commissioners that a significant degradation of the visual character of the area will occur; or c) the determination by the Commissioners that health, safety or welfare of the public will require a different setback. Any waiver of any of the above setback requirements shall run with the land and be recorded as part of the chain of title in the deed of the subject property. |  | V. DESIGN AND INSTALLATION, D. SETBACKS | 2024 | https://www.goshencountywy.gov/DocumentCenter/View/187/Appendix---Solar-Regulation-6-18-2024-PDF
Wyoming | Goshen |  | County | 56015 | Decommissioning |  |  | Prior to receiving siting approval under these regulations, Goshen County and the applicant or facility owner must formulate a decommissioning and recycling plan to ensure that the SECS Project is properly deactivated, shut down and removed as stated in WS Â§Â§ 18-5-503 (x). The recycling and decommissioning plan shall include: provisions for decommissioning and recycling the SECS facility when no electrical energy is generated for a continuous period of six (6) months; provisions for the removal of structures, debris and cabling, including those below the soil surface down to forty-eight (48) inches from original grade; no damaged or decommissioned solar panels will be disposed of in Goshen County, WY; the recycling and decommissioning plan will clearly state the location and company name contracted to accept the damaged and decommissioned panels; provisions for the restoration of the soil and vegetation; an estimate of the decommissioning costs certified by a professional engineer to be updated yearly and submitted to the Commissioners; financial assurance secured by the applicant, facility owner or operator, in an amount equal to the professional engineer's certified most recent estimate of the decommissioning and recycling costs; identification of and procedures for access by Goshen County officials to the financial assurances; binding terms on the facility owner and operator and any successors, assigns or heirs; County access to the site to effect or complete decommissioning; County Commissioners' right to review and reconsider the plan at decommissioning; financial assurance may be provided by letter of credit, self-bond, surety bond, federally insured certificate of deposit(s), government-backed securities, or cash; a conservation fund assessed at a rate of Â½ % of the project's monthly power generation/sales may be required; the County Commissioners may reject proposed forms of financial assurance if inadequate; bond or financial assurance forfeiture proceedings may occur after notice and decision by the Commissioners. These requirements apply to SECS Projects as defined, which exclude only those with generating capacity of 30 MW or less located solely on owner's property, thus applying to projects greater than 30 MW or involving multiple properties. |  | VIII. DECOMMISSIONING PLAN | 2024 | https://www.goshencountywy.gov/DocumentCenter/View/187/Appendix---Solar-Regulation-6-18-2024-PDF
Wyoming | Goshen |  | County | 56015 | Glare |  |  | SECS Facilities shall be designed so that there is not a glare at an adjacent property unless waived in writing and recorded against the property by the landowner in the Goshen County Clerk's office. This applies to SECS Projects as defined, which exclude SECS with a generating capacity of 30 Mega Watts or less located solely on owner's property. |  | IV. Application Process for SECS Use Permit, B. Supplemental Information, 6. Significant Glare | 2024 | https://www.goshencountywy.gov/DocumentCenter/View/187/Appendix---Solar-Regulation-6-18-2024-PDF
Wyoming | Goshen |  | County | 56015 | Signage |  |  | There shall be no advertising or promotional lettering of any type allowed on any SECS Facility structures beyond the manufacturer's or applicant's logo. A reasonably visible warning sign concerning voltage must be placed at the base of all pad-mounted transformers and substations. Directional signage may be permitted by Goshen County on an individual basis for accessory uses such as visitor centers where the public may be permitted to view a facility and obtain information about the specific facility and solar farms in general. |  | V. DESIGN AND INSTALLATION | 2024 | https://www.goshencountywy.gov/DocumentCenter/View/187/Appendix---Solar-Regulation-6-18-2024-PDF
Wyoming | Goshen |  | County | 56015 | Screening |  |  | Section IV.B.7 states: 'SECS Facility structures shall be located to make maximum use of existing terrain, vegetation and structures for the purposes of maintaining viewshed.' Section IV.B.8 requires that 'outdoor storage is not permitted within the project boundary except at locations that are screened.' These requirements apply to SECS Projects as defined, which exclude SECS with a generating capacity of 30 Mega Watts or less located solely on owner's property. Thus, these vegetative buffer and screening requirements explicitly apply to SECS Projects greater than 30 megawatts or involving multiple properties. |  | IV. Application Process for SECS Use Permit | 2024 | https://www.goshencountywy.gov/DocumentCenter/View/187/Appendix---Solar-Regulation-6-18-2024-PDF
Wyoming | Natrona |  | County | 56025 | Structures (Non-Participating) | 500 | feet | Solar panels shall be kept at least five hundred (500) feet from a residential zoning district and at least five-hundred (500) feet from existing residences that are not within a residential zoning district. (Section 4.10.12 F.2) Other setback mentioned is fifty (50) feet from property lines and public rights-of-way, but that does not pertain to occupied dwellings, buildings, structures, or residences. |  | 4.10.12 Solar Facility |  | https://my.casperwy.gov/Zoning/CountyZoningClassInfo.pdf
Wyoming | Natrona |  | County | 56025 | Property Line (Non-Participating) | 50 | feet | Utility scale solar system structures shall be setback from all property lines and public rights-of-way at least fifty (50) feet. Additional setback may be required to mitigate noise and glare impacts, or to provide for designated road or utility corridors, as identified through the review process. |  | 4.10.12 F. Setbacks |  | https://my.casperwy.gov/Zoning/CountyZoningClassInfo.pdf
Wyoming | Natrona |  | County | 56025 | Roads | 50 | feet | Utility scale solar system structures shall be setback from all property lines and public rights-of-way at least fifty (50) feet. Additional setback may be required to mitigate noise and glare impacts, or to provide for designated road or utility corridors, as identified through the review process. |  | 4.10.12 Solar Facility |  | https://my.casperwy.gov/Zoning/CountyZoningClassInfo.pdf
Wyoming | Natrona |  | County | 56025 | Maximum Height | 25 | feet | Section 4.10.12 B.3 states: 'All utility scale solar systems shall not exceed twenty-five (25) feet in height.' This is the explicit maximum structure height allowed for Utility Scale Solar Systems. The units are feet. Other height limits mentioned, such as for accessory solar generators, also specify 25 feet but apply only to smaller, non-commercial systems and are therefore not relevant here. |  | 4.10.12 Solar Facility |  | https://my.casperwy.gov/Zoning/CountyZoningClassInfo.pdf
Wyoming | Natrona |  | County | 56025 | Decommissioning |  |  | Utility scale solar systems which have not been in active and continuous service for a period of one (1) year shall be removed at the owner's or operator's expense. The site shall be restored in accordance with the approved reclamation plan within six (6) months of the removal. Unless exempt by the Public Service Commission, proof of financial assurance for complete decommissioning and site reclamation shall be provided in accordance with WECS regulations. |  | 4.10.12 G. Decommissioning |  | https://my.casperwy.gov/Zoning/CountyZoningClassInfo.pdf
Wyoming | Natrona |  | County | 56025 | Glare |  |  | No utility scale solar system shall be placed such that concentrated solar glare projects onto adjacent properties or roadways within 1-1/4 mile of the project site. Additional setback may be required to mitigate noise and glare impacts. The applicant shall provide an analysis from solar glare hazard analysis software for PV systems that provide a quantified assessment of when and where glare will occur throughout the year onto nearby properties and public roadways. If glare is predicted, the applicant shall provide mitigation measures to address the impacts of solar glare, which may include textured glass, antireflective coatings, screening, and angling of solar PV modules in a manner that reduces glare to surrounding land uses. |  | 4.10.12 Solar Facility |  | https://my.casperwy.gov/Zoning/CountyZoningClassInfo.pdf
Wyoming | Natrona |  | County | 56025 | Visual Impact |  |  | Section 5.09.A.12 requires that projects within scenic viewsheds or utilizing reflective components provide a viewshed analysis of the project, including visual simulations from no less than ten vantage points that together provide a view from all sides of the project. The County may require analysis from significantly more vantage points, such as different distances and sensitive locations. This is a clear visual impact assessment requirement for Utility Scale Solar Systems. Other related provisions include 4.10.12.E on Visual Appearance, which states that "Appropriate landscaping and/or screening material may be required to help screen the project area" and lighting "may be required when determined necessary to mitigate visual impacts," but these do not explicitly mandate a visual impact assessment. Glare is addressed separately and is not considered part of the visual impact assessment requirements. |  | 5.09 Solar and Wind Energy Facilities |  | https://my.casperwy.gov/Zoning/CountyZoningClassInfo.pdf
Wyoming | Natrona |  | County | 56025 | Fencing |  |  | Utility scale solar system shall be enclosed by perimeter fencing to restrict unauthorized access. (4.10.12 B.1) This fencing requirement applies specifically to Utility Scale Solar Systems, defined as commercial facilities whose primary purpose is to supply electricity and consist of one or more solar arrays and accessory structures. Additional related standards include compliance with Natrona County adopted codes and Wyoming Department of Fire Prevention and Electrical Safety (4.10.12 B.2). For accessory solar generators, fencing requirements differ: all solar panels and equipment (excluding fencing, poles, and wires necessary to connect to facilities of the electric utility) shall be enclosed by a fence at least six (6) feet high, with wildlife fencing styles encouraged (4.10.13 D). |  | 4.10.12 Solar Facility |  | https://my.casperwy.gov/Zoning/CountyZoningClassInfo.pdf
Wyoming | Natrona |  | County | 56025 | Screening |  |  | Utility scale solar systems shall incorporate screening requirements as "Appropriate landscaping and/or screening material may be required to help screen the project area." Additionally, utility scale solar systems "shall be enclosed by perimeter fencing to restrict unauthorized access." Other related standards include height limits (not to exceed twenty-five (25) feet), setbacks, and visual impact mitigation measures such as limiting lighting and preventing solar glare onto adjacent properties or roadways. These requirements are explicitly applicable to Utility Scale Solar Systems as defined as commercial facilities supplying electricity with one or more solar arrays and accessory structures. |  | 4.10.12 Solar Facility |  | https://my.casperwy.gov/Zoning/CountyZoningClassInfo.pdf
Wyoming | Natrona |  | County | 56025 | Soil |  |  | Section 4.10.12 D. Site Management requires that "Drainage from the site shall not adversely affect upstream and downstream properties," and that the project "Shall avoid soil erosion, controlled runoff, disturbance and construction on the erodible soils and slopes." It also mandates "Dust control within all phases of the project is mandatory by means acceptable to Natrona County and WDEQ. A wind erosion bond may also be required." Additionally, section 5.09 A.8 requires a "Drainage, Erosion, Dust Control, Grading and Vegetation Removal Plan prepared by a Wyoming licensed engineer" including "Erosion mitigation and runoff control" and a "Dust control plan." These requirements apply explicitly to Utility Scale Solar Systems, defined as "a commercial facility whose primary purpose is to supply electricity and consists of one (1) or more solar arrays and other accessory structures, equipment, including substations, switchyards, battery storage, electrical infrastructure, generators, transmission lines, communications infrastructure, and other appurtenant structures and/or facilities." |  | 4.10.12 Solar Facility |  | https://my.casperwy.gov/Zoning/CountyZoningClassInfo.pdf
Wyoming | Park |  | County | 56029 | Maximum Height | 25 | feet | The ordinance states: 'All solar energy facilities shall not exceed twenty-five (25) feet in height.' This applies to solar energy facilities requiring a Special Use Permit and subject to industrial siting approval, indicating utility-scale systems. The unit is explicitly given as feet. |  | Section 3.a.(12)(f)(iii) Design Standards | 2025 | https://parkcounty-wy.gov/wp-content/uploads/Documents/Planning%20and%20Zoning/Documents/Regs_Policies/2025%20Park%20County%20DSR%20-%20ADOPTED.pdf
Wyoming | Park |  | County | 56029 | Decommissioning |  |  | Section 3.a.(12)(h) Decommissioning requires that "Solar energy facilities which have not been in active and continuous service for a period of one (1) year shall be removed at the owner's or operator's expense." Additionally, "The site shall be restored in accordance with the approved reclamation plan within six (6) months of the removal." Furthermore, "proof of financial assurance for complete decommissioning and site reclamation shall be provided as part of a complete application in compliance with W.S. Â§ 35-12-105(d) and (e)" unless exempt by the Public Service Commission. |  | Section 3.a.(12) Solar Energy Facility | 2025 | https://parkcounty-wy.gov/wp-content/uploads/Documents/Planning%20and%20Zoning/Documents/Regs_Policies/2025%20Park%20County%20DSR%20-%20ADOPTED.pdf
Wyoming | Park |  | County | 56029 | Glare |  |  | The ordinance requires that "No solar energy facilities shall be placed such that concentrated solar glare projects onto adjacent properties or roadways within 1-1/4 mile of the project site." This glare restriction applies to solar energy facilities defined as major utility uses requiring a Special Use Permit. Other related standards include height limits ("shall not exceed twenty-five (25) feet in height"), FAA approval for placement near airports, and lighting restrictions to mitigate visual impacts. The ordinance also mandates compliance with Wyoming Department of Fire Prevention and Electrical Safety standards and includes requirements for public notice, application review, and decommissioning plans. |  | Section 3.a.(12) Solar Energy Facility | 2025 | https://parkcounty-wy.gov/wp-content/uploads/Documents/Planning%20and%20Zoning/Documents/Regs_Policies/2025%20Park%20County%20DSR%20-%20ADOPTED.pdf
Wyoming | Park |  | County | 56029 | Fencing |  |  | Solar energy facilities shall be enclosed by perimeter fencing to restrict unauthorized access. This fencing requirement is part of the Design Standards for solar energy facilities, which also include height limits (not to exceed twenty-five (25) feet), signage restrictions, screening materials, glare prevention, airport interference considerations, and lighting limitations. These requirements apply to solar energy facilities that must obtain a Special Use Permit and comply with other application and operational standards outlined in the ordinance. |  | Section 3.a.(12)(f) Design Standards | 2025 | https://parkcounty-wy.gov/wp-content/uploads/Documents/Planning%20and%20Zoning/Documents/Regs_Policies/2025%20Park%20County%20DSR%20-%20ADOPTED.pdf
Wyoming | Park |  | County | 56029 | Signage |  |  | No sign shall be installed on any part of a solar facility except for signs related to safety, warning, emergency contact, and manufacturerâ€™s name or logo. This applies to all solar energy facilities which require a Special Use Permit and include detailed application requirements such as a project narrative, site plans, and compliance with various standards. Other related provisions include perimeter fencing, height limits (not to exceed twenty-five (25) feet), screening requirements, glare restrictions, FAA approval for airport vicinity, and lighting limitations to mitigate visual impacts. |  | Section 3.a.(12) Solar Energy Facility | 2025 | https://parkcounty-wy.gov/wp-content/uploads/Documents/Planning%20and%20Zoning/Documents/Regs_Policies/2025%20Park%20County%20DSR%20-%20ADOPTED.pdf
Wyoming | Park |  | County | 56029 | Screening |  |  | Section 3.a.(12)(f)(iv) states: 'Appropriate screening material may be required to help screen the project area.' Additionally, solar energy facilities 'shall be enclosed by perimeter fencing to restrict unauthorized access' (f)(ii), and lighting 'shall be limited to the minimum necessary and full cut-off lighting may be required when determined necessary to mitigate visual impacts' (f)(vii). These requirements apply to solar energy facilities subject to a Special Use Permit, indicating utility-scale systems. No explicit vegetative buffer is mandated, but screening material is allowed. Other design standards include height limits (25 feet), signage restrictions, glare control, and FAA approval for airport proximity. |  | Section 3.a.(12) Solar Energy Facility | 2025 | https://parkcounty-wy.gov/wp-content/uploads/Documents/Planning%20and%20Zoning/Documents/Regs_Policies/2025%20Park%20County%20DSR%20-%20ADOPTED.pdf
Wyoming | Park |  | County | 56029 | Soil |  |  | Under Section 3.a.(12)(e)(iv), the ordinance explicitly requires that "Dust and erosion control is required in compliance with DEQ regulations" for solar energy facilities. These facilities are defined as major utility uses requiring a Special Use Permit and include requirements such as a project narrative, site and facility reclamation and decommissioning plan, and compliance with Wyoming Department of Fire Prevention and Electrical Safety standards. Other related requirements include controlling noxious weeds and invasive species until decommissioning is complete, drainage not adversely affecting upstream and downstream properties, and compliance with setback requirements per W.S. Â§ 18-5-504. Industrial Siting Council approval is required for solar energy facilities meeting industrial facility standards under W.S. Â§ 35-12-102. |  | Section 3.a.(12) Solar Energy Facility | 2025 | https://parkcounty-wy.gov/wp-content/uploads/Documents/Planning%20and%20Zoning/Documents/Regs_Policies/2025%20Park%20County%20DSR%20-%20ADOPTED.pdf
Wyoming | Platte |  | County | 56031 | Structures (Non-Participating) | 300 | feet | Solar energy facility structures must be located at least three hundred (300) feet from all residentially zoned lots and existing residences and/or occupied structures. Additional setbacks may be required to mitigate noise and glare impacts, or to provide for designated road or utility corridors, as identified through the review process. Other setback distances mentioned include at least one hundred (100) feet from all property lines, and at least two hundred (200) feet from public road rights-of-way within an Agriculture District and one hundred (100) feet within Commercial and Industrial Districts, but these do not pertain to occupied dwellings or residences. |  | Section 13.15.050 - Regulations and Design Standardsâ€”Solar Energy Facilities |  | https://www.plattecountywyoming.com/media/Planning%20&%20Zoning/RulesRegs/All%20Chapters/13.15_Solar.pdf
Wyoming | Platte |  | County | 56031 | Property Line (Non-Participating) | 100 | feet | Solar energy facility structures shall be set back from all property lines at least one hundred (100) feet. Additional setbacks include 200 feet from public road rights-of-way within an Agriculture District and 100 feet within Commercial and Industrial Districts, and 300 feet from all residentially zoned lots and existing residences and/or occupied structures. Additional setbacks may be required to mitigate noise and glare impacts, or to provide for designated road or utility corridors, as identified through the review process. |  | Section 13.15.050 - Regulations and Design Standardsâ€”Solar Energy Facilities |  | https://www.plattecountywyoming.com/media/Planning%20&%20Zoning/RulesRegs/All%20Chapters/13.15_Solar.pdf
Wyoming | Platte |  | County | 56031 | Roads | 200 | feet | Solar energy facility structures shall be set back from public road rights-of-way at least two hundred (200) feet within an Agriculture District and one hundred (100) feet within Commercial and Industrial Districts. The 200 feet setback in Agriculture Districts is the most restrictive value. Additional setbacks may be required to mitigate noise and glare impacts, or to provide for designated road or utility corridors, as identified through the review process. |  | Section 13.15.050 - Regulations and Design Standardsâ€”Solar Energy Facilities |  | https://www.plattecountywyoming.com/media/Planning%20&%20Zoning/RulesRegs/All%20Chapters/13.15_Solar.pdf
Wyoming | Platte |  | County | 56031 | Noise | 45 | dBA | No operating solar energy facility shall produce noise that exceeds any of the following limitations: (a) Fifty (50) dBA, as measured at the property line of any neighboring residentially zoned lot; (b) Forty-five (45) dBA, as measured at any existing neighboring residence between the hours of nine p.m. and seven a.m.; (c) Sixty (60) dBA, as measured at the property lines of the project boundary, unless the owner of the affected property and the planning commission agree to a higher noise level. The most restrictive limit is 45 dBA during nighttime hours. Units are dBA as explicitly stated in the text. |  | Section 13.15.050 - Regulations and Design Standardsâ€”Solar Energy Facilities |  | https://www.plattecountywyoming.com/media/Planning%20&%20Zoning/RulesRegs/All%20Chapters/13.15_Solar.pdf
Wyoming | Platte |  | County | 56031 | Maximum Height | 30 | feet | Section 13.15.050 B.b states: 'Maximum Height. The maximum height for all structures shall be established through the Solar Energy Facility Permit process, provided a structure height of thirty feet, or less shall always be permitted.' This means 30 feet is the default maximum height always allowed, with the possibility of other heights set through the permit process. The units are feet. |  | Section 13.15.050 - Regulations and Design Standardsâ€”Solar Energy Facilities |  | https://www.plattecountywyoming.com/media/Planning%20&%20Zoning/RulesRegs/All%20Chapters/13.15_Solar.pdf
Wyoming | Platte |  | County | 56031 | Minimum Lot Size | 5 | acres | Section 13.15.050 B.a states: 'No concentrated solar energy facility shall be erected on any lot less than forty acres in size. No photovoltaic solar energy facility shall be erected on any lot less than five acres in size.' The most restrictive minimum lot size applicable to Solar Power Facility (Utility-Scale Commercial Facility) is five acres for photovoltaic solar energy facilities. The units are acres. |  | Section 13.15.050 - Regulations and Design Standardsâ€”Solar Energy Facilities |  | https://www.plattecountywyoming.com/media/Planning%20&%20Zoning/RulesRegs/All%20Chapters/13.15_Solar.pdf
Wyoming | Platte |  | County | 56031 | Decommissioning |  |  | Section 13.15.060 requires a Site and Facility Reclamation and Decommissioning Plan as part of the Solar Energy Facility Permit application, including: "a description of the plan to remove the solar energy facility equipment and to restore the land to its previous use upon the end of the facilityâ€™s life," "provisions for the removal of structures, debris, and associated equipment on the surface and to a level of not less than five (5) feet below the surface," "provisions for the restoration of the soil and vegetation," "an estimate of the decommissioning costs in future dollars at the time of filing certified by a Wyoming Licensed Engineer," "a written financial plan approved to ensure that funds will be available for decommissioning and land restoration," and that "the facility owner/operator shall provide Platte County with Financial Assurance to cover the estimated costs of decommissioning and that the County shall have access to the facility and to the funds to effect or complete decommissioning one (1) year after cessation of operations." The applicant must provide a new estimate of decommissioning costs every five years. Section 13.15.070 N further requires the decommissioning plan and financial assurance, stating the Board of Commissioners "shall set an amount to be held in bond, escrow, or other acceptable form of funds" and that the county shall have access to these funds after cessation of operations. These requirements apply explicitly to Solar Power Facilities defined as utility-scale commercial facilities for wholesale or retail sales of electricity. |  | Section 13.15.060 - Permit Applications |  | https://www.plattecountywyoming.com/media/Planning%20&%20Zoning/RulesRegs/All%20Chapters/13.15_Solar.pdf
Wyoming | Platte |  | County | 56031 | Glare |  |  | Section 13.15.050 F.e states: 'No solar energy facility shall produce glare that would constitute a nuisance to occupants of neighboring properties or persons traveling neighboring roads.' Additionally, Section 13.15.060 K requires that for solar energy facilities located within five hundred (500) feet of an airport or within approach zones of an airport, applicants shall complete and provide the results of the Solar Glare Hazard Analysis Tool (SGHAT) for the Airport Traffic Control Tower cab and final approach paths, consistent with the Interim Policy, FAA Review of Solar Energy Projects on Federal Obligated Airports, or most recent version adopted by the FAA. |  | Section 13.15.050 - Regulations and Design Standardsâ€”Solar Energy Facilities |  | https://www.plattecountywyoming.com/media/Planning%20&%20Zoning/RulesRegs/All%20Chapters/13.15_Solar.pdf
Wyoming | Platte |  | County | 56031 | Visual Impact |  |  | Section 13.15.070 F requires that "projects that are within a sensitive viewshed, utilize reflective components (e.g., exposed mirrors), or that propose structures taller than thirty (30) feet must provide a viewshed analysis of the project, including visual simulations of the planned structures and analysis of potential glare impacts." The visual simulations must be from "no less than four (4) vantage points that together provide a view from all sides of the project." More visually sensitive proposals "may require analysis from significantly more vantage points, such as different distances and sensitive locations." Additionally, the planning commission may require a "Zone of Theoretical Visibility/Zone of Visual Impact (ZVI) Analysis," which is a "three hundred sixty-degree (360Â°) computer analysis to map the lands within a defined radius of a location that would likely be able to see an object." It also states that "Significant visual impacts that cannot be adequately mitigated are grounds for denial." |  | Section 13.15.070 - Provisions for Solar Energy Facility Permit Review |  | https://www.plattecountywyoming.com/media/Planning%20&%20Zoning/RulesRegs/All%20Chapters/13.15_Solar.pdf
Wyoming | Platte |  | County | 56031 | Fencing |  |  | Section 13.15.050 D. Safety/Access requires that "An appropriate security/livestock fence (height and material to be established through the Solar Energy Facility Permit process) shall be placed around the perimeter of the solar energy facility." This fencing requirement applies to all solar energy facilities, which includes utility-scale commercial facilities as defined in Section 13.15.030 F. Other related safety measures include appropriate warning signage at entrances and perimeter, and locked entrances must have visible â€œHigh Voltageâ€ signs, contact information for the electric utility provider and site operator, the facilityâ€™s 911 address and GPS coordinates, and Knox boxes and keys for emergency personnel access. |  | Section 13.15.050 - Regulations and Design Standardsâ€”Solar Energy Facilities |  | https://www.plattecountywyoming.com/media/Planning%20&%20Zoning/RulesRegs/All%20Chapters/13.15_Solar.pdf
Wyoming | Platte |  | County | 56031 | Signage |  |  | Section 13.15.050 D (Safety/Access) requires that "appropriate warning signage shall be placed at the entrance and perimeter of the solar energy facility project." At all locked entrances, the following must be provided: "i. A visible 'High Voltage' warning sign. ii. Name(s) and contact number(s) for the electric utility provider. iii. Name(s) and contact number(s) for the site operator. iv. The facilityâ€™s 911 address and GPS coordinates. v. Knox boxes and keys shall be provided at locked entrances for emergency personnel access." These signage requirements apply to solar energy facilities as defined in the chapter, which includes utility-scale commercial solar power facilities. No other signage options or conditions are specified. |  | Section 13.15.050 - Regulations and Design Standardsâ€”Solar Energy Facilities |  | https://www.plattecountywyoming.com/media/Planning%20&%20Zoning/RulesRegs/All%20Chapters/13.15_Solar.pdf
Wyoming | Platte |  | County | 56031 | Screening |  |  | Section 13.15.050 F.b states: "Appropriate landscaping and/or screening materials may be required to help screen the solar energy facility and accessory structures from major roads and neighboring residences." This indicates that screening requirements, including vegetative buffers or other materials, may be imposed to mitigate visual impacts of utility-scale solar power facilities. No other explicit vegetative buffer or screening requirements are detailed in the provided text. |  | Section 13.15.050 - Regulations and Design Standardsâ€”Solar Energy Facilities |  | https://www.plattecountywyoming.com/media/Planning%20&%20Zoning/RulesRegs/All%20Chapters/13.15_Solar.pdf
Wyoming | Platte |  | County | 56031 | Soil |  |  | Section 13.15.050 C requires a "Drainage, Erosion, Dust Control, Grading and Vegetation Removal Plan prepared by a Wyoming Licensed Engineer based on a 25-year storm event unless the location, terrain and topography dictate a higher amount." Section 13.15.060 J further specifies that the application must include a Drainage, Erosion, Dust Control, Grading and Vegetation Removal Plan to include: "a. Existing and proposed contours. b. Existing wetlands and floodways. c. Water management structures. d. Drainage flow direction. e. Effects on downstream and upstream properties. f. Effects on irrigation. g. Erosion mitigation and runoff control. h. Dust control plan." These requirements apply to all solar energy facilities as defined, which includes utility-scale commercial facilities for wholesale or retail sales of electricity. |  | Section 13.15.050 - Regulations and Design Standardsâ€”Solar Energy Facilities and Section 13.15.060 - Permit Applications |  | https://www.plattecountywyoming.com/media/Planning%20&%20Zoning/RulesRegs/All%20Chapters/13.15_Solar.pdf
Wyoming | Platte |  | County | 56031 | Special Use Districts | ['Commercial districts', 'Industrial districts', 'Agricultural Classification districts'] |  | Solar Power Facilities (Solar Energy Facilities) require a Solar Energy Facility Permit from the Board of County Commissioners before locating, erecting, constructing, or enlarging such a facility (Section 13.15.040). "A solar energy facility that complies with the provisions of this section may be permitted in Commercial, Industrial, and Agricultural Classification districts with an approved Solar Energy Facility Permit" (Section 13.15.050.A). Personal Solar Energy Systems are exempt and considered accessory uses. No solar overlay districts are included. |  | Section 13.15.040 â€“ Prohibition and Penalties; Section 13.15.050 - Regulations and Design Standardsâ€”Solar Energy Facilities |  | https://www.plattecountywyoming.com/media/Planning%20&%20Zoning/RulesRegs/All%20Chapters/13.15_Solar.pdf
Wyoming | Sheridan |  | County | 56033 | Structures (Non-Participating) | 300 | feet | Three hundred (300) feet from an occupied structure or residence unless waived in writing by the owner of the structure or residence. Other setback distances mentioned include one hundred (100) feet from any outer boundary of the facility, two hundred (200) feet from any public road right-of-way in the Agricultural district, and one hundred (100) feet from any public road right-of-way in other zoning districts, but these do not pertain to setbacks from occupied dwellings or residences. |  | Section 6. Minimum Standards. | 2023 | https://www.sheridancountywy.gov/Document%20Center/Departments/Public%20Works'/Building%20In%20the%20County/Solar-Energy-Permit-Rules-Filed-Copy.pdf?t=202305220813320
Wyoming | Sheridan |  | County | 56033 | Property Line (Non-Participating) | 100 | feet | The ordinance requires a setback of one hundred (100) feet from any outer boundary of the facility. Additional setback distances include two hundred (200) feet from any public road right-of-way in the Agricultural district or one hundred (100) feet in other zoning districts, but these relate to roads rather than property lines. The key setback from non-participating property lines, lot lines, facility perimeters, or parcels is the 100 feet from the facility outer boundary as stated in Section 6(a)(ii) and Wyoming Statute 18-5-504(a)(vii)(B): 'Would locate the facility within one hundred (100) feet of any outer boundary of the facility.' |  | Section 6. Minimum Standards | 2023 | https://www.sheridancountywy.gov/Document%20Center/Departments/Public%20Works'/Building%20In%20the%20County/Solar-Energy-Permit-Rules-Filed-Copy.pdf?t=202305220813320
Wyoming | Sheridan |  | County | 56033 | Roads | 200 | feet | Setback distances from public road rights-of-way for Commercial Solar Energy Facilities are: "In the Agricultural district, two hundred (200) feet from any public road right-of-way, or in any other zoning district, one hundred (100) feet from any public road right-of-way." The Board may increase setbacks beyond these values to accommodate wildlife and reduce vehicle-animal collisions. For lands within incorporated municipalities, setbacks shall follow municipal governing body recommendations. The 200 feet setback in agricultural zones is the most restrictive fixed distance value. Other options include 100 feet in other zoning districts and possible increases for wildlife considerations. |  | Section 6. Minimum Standards. | 2023 | https://www.sheridancountywy.gov/Document%20Center/Departments/Public%20Works'/Building%20In%20the%20County/Solar-Energy-Permit-Rules-Filed-Copy.pdf?t=202305220813320
Wyoming | Sheridan |  | County | 56033 | Maximum Height | 15 | feet | Section 6(c)(i) states: 'No solar array shall exceed fifteen (15) feet in height above adjacent grade.' On-site poles, interconnection, or safety system equipment are not limited in height. The unit is feet. |  | Section 6. Minimum Standards | 2023 | https://www.sheridancountywy.gov/Document%20Center/Departments/Public%20Works'/Building%20In%20the%20County/Solar-Energy-Permit-Rules-Filed-Copy.pdf?t=202305220813320
Wyoming | Sheridan |  | County | 56033 | Decommissioning |  |  | The ordinance requires a "site and facility reclamation and decommissioning plan which indicates the planned life of the facility and the means by which the facility and its site will be decommissioned and reclaimed at the end of the facility's life". This plan "shall comply with all requirements adopted by the industrial siting council under W.S. 35-12-105(d)" and "shall be updated every five (5) years until site reclamation and decommissioning is complete." This requirement applies to Commercial Solar Energy Facilities defined as those "with a rated power capacity of more than one-half (0.5) megawatt of electricity from solar power". The plan must be submitted as part of the permit application and the applicant must certify that "any owner of land within the facility and its site who is not the applicant has been consulted in development of the reclamation and decommissioning plan." |  | 18-5-503. Application | 2023 | https://www.sheridancountywy.gov/Document%20Center/Departments/Public%20Works'/Building%20In%20the%20County/Solar-Energy-Permit-Rules-Filed-Copy.pdf?t=202305220813320
Wyoming | Sheridan |  | County | 56033 | Glare |  |  | Section 6(b) states: "No facility shall be placed such that solar glare casts on to adjacent properties or public roads." Section 4(c)(xvi) requires "A Solar Glare Hazard Analysis utilizing software for Photovoltaic (PV) systems that provide an assessment of when and where glare will occur throughout the year. If solar glare is predicted, the applicant shall provide mitigation measures to address the impacts of solar glare. Mitigation measures may include and are not limited to textured glass, anti-reflective coatings, screening, distance, and angling of Solar PV modules in a manner that reduces glare to surrounding land uses of non-participating property owners." These requirements apply to commercial solar energy facilities defined as having a rated power capacity of more than one-half (0.5) megawatt of electricity from solar power. |  | Section 6. Minimum Standards | 2023 | https://www.sheridancountywy.gov/Document%20Center/Departments/Public%20Works'/Building%20In%20the%20County/Solar-Energy-Permit-Rules-Filed-Copy.pdf?t=202305220813320
Wyoming | Sheridan |  | County | 56033 | Signage |  |  | Section 6(e) states: 'No advertising or promotional lettering shall be displayed on any facility beyond the non-illuminated manufacturerâ€™s or applicantâ€™s logo.' It also permits 'Safety, warning, regulatory, emergency contact, directional and identification signs.' The application requirements in Section 4(c)(iv) require a site plan showing 'types of signage and location.' These requirements apply to Commercial Solar Energy Facilities defined as having 'a rated power capacity of more than one-half (0.5) megawatt of electricity from solar power.' |  | Section 6. Minimum Standards | 2023 | https://www.sheridancountywy.gov/Document%20Center/Departments/Public%20Works'/Building%20In%20the%20County/Solar-Energy-Permit-Rules-Filed-Copy.pdf?t=202305220813320
Wyoming | Sheridan |  | County | 56033 | Soil |  |  | The ordinance requires a drainage study quantifying stormwater runoff and identifying necessary drainage improvements that will result in no net increase from historic runoff rates (Section 4(c)(xv), application checklist item 13). It mandates that drainage improvements be installed to ensure no net increase above historic runoff rates and prohibits placing facilities in regulatory Special Flood Hazard Areas (Section 6(d)). These requirements apply to Commercial Solar Energy Facilities defined as having a rated power capacity of more than one-half (0.5) megawatt of electricity from solar power. No other soil, erosion, or sediment control options or conditions are explicitly provided in the text. |  | Section 4. Permit Applications and Section 6. Minimum Standards | 2023 | https://www.sheridancountywy.gov/Document%20Center/Departments/Public%20Works'/Building%20In%20the%20County/Solar-Energy-Permit-Rules-Filed-Copy.pdf?t=202305220813320
Wyoming | Sheridan |  | County | 56033 | Prohibited Use Districts | ['All districts except Agricultural, Heavy Industrial, and Light Industrial'] |  | Commercial Solar Energy Facilities shall only be located in the Agricultural, Heavy Industrial and Light Industrial zoning districts. |  | (i) Zoning Districts | 2023 | https://www.sheridancountywy.gov/Document%20Center/Departments/Public%20Works'/Building%20In%20the%20County/Solar-Energy-Permit-Rules-Filed-Copy.pdf?t=202305220813320
Wyoming | Sublette |  | County | 56035 | Structures (Non-Participating) | 300 | feet | For solar energy facilities: (A) Would locate the facility within three hundred (300) feet of an occupied structure or residence unless waived in writing by the owner of the structure or residence; (B) Would locate the facility within one hundred (100) feet of any outer boundary of the facility; (C) Would locate the facility on unzoned or agricultural zoned land less than two hundred (200) feet from any public road right-of-way or on other land less than one hundred (100) feet from any public road right-of-way. The 300 feet setback from occupied structures or residences is the most restrictive setback directly pertaining to occupied dwellings, buildings, structures, and/or residences for commercial solar energy facilities below industrial scale. |  | 18-5-504. Minimum standards; incorporation into other processes. |  | https://www.sublettecountywy.gov/DocumentCenter/View/5507/Dennis-Fornstorm
Wyoming | Sublette |  | County | 56035 | Property Line (Non-Participating) | 100 | feet | For solar energy facilities: (B) Would locate the facility within one hundred (100) feet of any outer boundary of the facility; (A) Would locate the facility within three hundred (300) feet of an occupied structure or residence unless waived in writing by the owner of the structure or residence; (C) Would locate the facility on unzoned or agricultural zoned land less than two hundred (200) feet from any public road right-of-way or on other land less than one hundred (100) feet from any public road right-of-way. The 100 feet setback from the outer boundary of the facility is the relevant setback from property lines, lot lines, facility perimeters, parcels, and/or subdivisions. The county board of commissioners may vary these setback requirements through land use planning, zoning, or conditional use processes. |  | 18-5-504. Minimum standards; incorporation into other processes. |  | https://www.sublettecountywy.gov/DocumentCenter/View/5507/Dennis-Fornstorm
Wyoming | Sublette |  | County | 56035 | Roads | 200 | feet | For solar energy facilities: 'Would locate the facility on unzoned or agricultural zoned land less than two hundred (200) feet from any public road right-of-way or on other land less than one hundred (100) feet from any public road right-of-way.' The 200 feet setback applies to unzoned or agricultural zoned land and is the more restrictive value. The ordinance also allows the board of county commissioners to increase setbacks from public road rights-of-way to accommodate wildlife migration and reduce collision risks. |  | 18-5-504. Minimum standards; incorporation into other processes. |  | https://www.sublettecountywy.gov/DocumentCenter/View/5507/Dennis-Fornstorm
Wyoming | Sweetwater |  | County | 56037 | Structures (Non-Participating) | 1.25 | miles | Solar Energy Facility structures shall be setback a minimum of 1.25 miles from any residentially zoned properties or residence. Other setback requirements include 50 feet from all property lines, 200 feet from public rights-of-way for properties zoned agriculture, and 100 feet on all other lands or one and one-half times the height of the Solar Energy Facility structure, whichever is greater, but these do not pertain to occupied dwellings or residences. |  | 9. Solar Energy Facility | 2025 | https://cms7files.revize.com/sweetwaterwy24/document_center/Land%20Use/Development%20Codes/2015%20Zoning%20Resolution%20Amended%202.18.25.pdf
Wyoming | Sweetwater |  | County | 56037 | Property Line (Non-Participating) | 1.5 | structure-height-multiplier | Solar Energy Facility structures shall be setback from all property lines at least fifty feet. All Solar Energy Facility structures shall be setback not less than two hundred feet from public rights-of-way for properties zoned agriculture and one hundred feet on all other lands allowed by this Resolution, or one and one-half times the height of the Solar Energy Facility structure, whichever is greater. Solar Energy Facilities shall also be setback a minimum of one hundred (100) feet from any outer boundary of the facility. Additional setback may be required to mitigate noise and glare impacts, to accommodate known big game animal migrations and frequent local wildlife movements and to reduce the risk of motor vehicle from any big game animal collisions, or to provide for designated road or utility corridors, as identified through the review process. Solar Energy Facility structures shall be setback a minimum of 1.25 miles from any residentially zoned properties or residence. |  | 9. Solar Energy Facility | 2025 | https://cms7files.revize.com/sweetwaterwy24/document_center/Land%20Use/Development%20Codes/2015%20Zoning%20Resolution%20Amended%202.18.25.pdf
Wyoming | Sweetwater |  | County | 56037 | Roads | 1.5 | structure-height-multiplier | Solar Energy Facility structures shall be setback not less than two hundred feet from public rights-of-way for properties zoned agriculture and one hundred feet on all other lands allowed by this Resolution, or one and one-half times the height of the Solar Energy Facility structure, whichever is greater. Additional setback may be required to mitigate noise and glare impacts, to accommodate known big game animal migrations and frequent local wildlife movements and to reduce the risk of motor vehicle from any big game animal collisions, or to provide for designated road or utility corridors, as identified through the review process. |  | 9. Solar Energy Facility | 2025 | https://cms7files.revize.com/sweetwaterwy24/document_center/Land%20Use/Development%20Codes/2015%20Zoning%20Resolution%20Amended%202.18.25.pdf
Wyoming | Sweetwater |  | County | 56037 | Noise | 45 | dBA | No operating Solar Energy Facility shall produce noise that exceeds the following limitations: 50 decibels on the dB(A) scale during the hours between 7 AM and 7 PM MDT as measured at the property line of any neighboring residentially zoned lot, and 45 decibels on the dB(A) scale during the hours between 7 PM and 7 AM MDT as measured at the property line of any neighboring residentially zoned lot. The most restrictive value is 45 dBA during nighttime hours. |  | 9. Solar Energy Facility | 2025 | https://cms7files.revize.com/sweetwaterwy24/document_center/Land%20Use/Development%20Codes/2015%20Zoning%20Resolution%20Amended%202.18.25.pdf
Wyoming | Sweetwater |  | County | 56037 | Maximum Height | 25 | feet | Section 9.a.(4) states: 'All Solar Energy Facilities structures shall not exceed twenty five feet in height.' This is the explicit maximum height restriction for Solar Energy Facilities, which are distinguished from smaller on-site systems. Other height limits mentioned apply only to on-site solar energy systems, such as ground or pole-mounted on-site systems not exceeding 15 feet in height, but these do not apply to Solar Energy Facilities as defined here. The unit for the height restriction is feet. |  | 9. Solar Energy Facility | 2025 | https://cms7files.revize.com/sweetwaterwy24/document_center/Land%20Use/Development%20Codes/2015%20Zoning%20Resolution%20Amended%202.18.25.pdf
Wyoming | Sweetwater |  | County | 56037 | Minimum Lot Size | 40 | acres | The ordinance states: 'No Solar Energy Facility shall be constructed on any parcel less than 40 acres in size.' This is the explicit minimum parcel size requirement for Solar Energy Facilities, which are defined as systems intended for offsite electricity generation or sale. The unit of measurement is acres, a standard area unit. |  | 9. Solar Energy Facility | 2025 | https://cms7files.revize.com/sweetwaterwy24/document_center/Land%20Use/Development%20Codes/2015%20Zoning%20Resolution%20Amended%202.18.25.pdf
Wyoming | Sweetwater |  | County | 56037 | Decommissioning |  |  | Section 9.a.(14) Decommissioning: (a) Solar Energy Facility which has not been in active and continuous service for a period of one year shall be removed at the ownerâ€™s or operatorâ€™s expense. (b) The site shall be restored in accordance with the approved reclamation plan within six months of the removal. (c) Unless exempt by the Public Service Commission, proof of financial assurance for complete decommissioning and site reclamation shall be provided in accordance with WECS regulations. Additionally, Section 9.b.(15) requires a site and facility reclamation and decommissioning plan which indicates the planned life of the facility and the means by which the facility and its site will be decommissioned and reclaimed at the end of the facility's life and which certifies that any owner of land within the facility and its site who is not the applicant has been consulted in development of the reclamation and decommissioning plan. Such plan shall comply with all requirements adopted by the industrial siting council under W.S. 35-12-105(d). If the permit is granted, the plan shall be updated every five (5) years until site reclamation and decommissioning is complete. |  | 9. Solar Energy Facility | 2025 | https://cms7files.revize.com/sweetwaterwy24/document_center/Land%20Use/Development%20Codes/2015%20Zoning%20Resolution%20Amended%202.18.25.pdf
Wyoming | Sweetwater |  | County | 56037 | Glare |  |  | No Solar Energy Facility shall be placed such that concentrated solar glare projects onto adjacent properties or roadways within 1-1/4 mile of the project site. Solar panels shall not be placed in the vicinity of any airport in a manner that would interfere with airport flight patterns. Acknowledgement of approval from the Federal Aviation Administration will be necessary. The applicant shall provide an analysis from solar glare hazard analysis software for PV systems that provide a quantified assessment of when and where glare will occur throughout the year on to nearby properties and public roadways. If glare is predicted, the applicant shall provide mitigation measures to address the impacts of solar glare. Mitigation measures may include and are not limited to textured glass, anti-reflective coatings, screening, and angling of solar PV modules in a manner that reduces glare to surrounding land uses. |  | 9. Solar Energy Facility | 2025 | https://cms7files.revize.com/sweetwaterwy24/document_center/Land%20Use/Development%20Codes/2015%20Zoning%20Resolution%20Amended%202.18.25.pdf
Wyoming | Sweetwater |  | County | 56037 | Visual Impact |  |  | Section 9.b.(17) requires that projects that are within a sensitive viewshed or utilize reflective components (e.g., exposed mirrors) "shall provide a viewshed analysis of the project, including visual simulations of the planned structures." The number of visual simulations "shall be sufficient to provide adequate analysis of the visual impacts of the proposal, which shall be from no less than ten vantage points that together provide a view from all sides of the project." The County may require analysis from significantly more vantage points, such as different distances and sensitive locations. |  | 9. Solar Energy Facility | 2025 | https://cms7files.revize.com/sweetwaterwy24/document_center/Land%20Use/Development%20Codes/2015%20Zoning%20Resolution%20Amended%202.18.25.pdf
Wyoming | Sweetwater |  | County | 56037 | Fencing |  |  | Solar Energy Facilities shall be enclosed by perimeter fencing to restrict unauthorized access. (Section 9.a.(1)) Other requirements for Solar Energy Facilities include potable water and sanitary sewer for permanent occupied buildings, compliance with National Electrical Code and Wyoming Department of Fire Prevention and Electrical Safety standards, height not exceeding twenty five feet, minimum lot size of 40 acres, underground on-site power lines, setbacks from property lines and public rights-of-way, visual appearance standards, noise limitations, decommissioning plans, and various application requirements including fencing detail in drawings. |  | 9. Solar Energy Facility | 2025 | https://cms7files.revize.com/sweetwaterwy24/document_center/Land%20Use/Development%20Codes/2015%20Zoning%20Resolution%20Amended%202.18.25.pdf
Wyoming | Sweetwater |  | County | 56037 | Screening |  |  | Section 9.a.(11)(b) states: 'Appropriate landscaping and/or screening materials may be required to help screen the Solar Energy Facility.' This applies to Solar Energy Facilities, which are subject to conditional use permits and have specific design standards including fencing, setbacks, and visual appearance requirements. Other related provisions include visual appearance requirements such as blending materials and colors (9.a.(11)(a)), restrictions on solar glare (9.a.(11)(c)), and lighting limitations (9.a.(11)(e)). |  | 9. Solar Energy Facility | 2025 | https://cms7files.revize.com/sweetwaterwy24/document_center/Land%20Use/Development%20Codes/2015%20Zoning%20Resolution%20Amended%202.18.25.pdf
Wyoming | Sweetwater |  | County | 56037 | Soil |  |  | Solar Energy Facilities shall avoid soil erosion and controlled runoff. Disturbance and construction on erodible soils and slopes shall be avoided. A Drainage, Erosion, Dust Control, Grading and Vegetation Removal Plan prepared by a Wyoming Licensed Engineer is required, including erosion mitigation and runoff control. Dust control within all phases of the Solar Energy Facility is mandatory by means acceptable to Sweetwater County and WDEQ. Disturbed areas shall be reseeded in accordance with WDEQ regulations and the reclamation plan approved by the Board. These requirements apply specifically to Solar Energy Facilities, which are subject to conditional use permits and have additional standards such as fencing, setbacks, height limits, and decommissioning plans. |  | 9. Solar Energy Facility | 2025 | https://cms7files.revize.com/sweetwaterwy24/document_center/Land%20Use/Development%20Codes/2015%20Zoning%20Resolution%20Amended%202.18.25.pdf
Connecticut | Northeastern Connecticut | Voluntown | Town | 915078600 | Property Line (Non-Participating) | 100 | feet | For large-scale ground-mounted Solar Energy Systems over 250 kW, setbacks from property lines or lot lines are fixed distances: front yard setback is at least 10 feet, but where the lot is across from a Residential district, the front yard setback shall not be less than 50 feet; side yard setback is at least 25 feet, but where the lot abuts a Residential district, the side yard setback shall not be less than 100 feet; rear yard setback is at least 20 feet, but where the lot abuts a Residential district, the rear yard setback shall not be less than 100 feet. The most restrictive setback distance is 100 feet. |  | 10.16. B.7. Dimension and Density Requirements. Setbacks |  | https://ecode360.com/35960243
Connecticut | Northeastern Connecticut | Voluntown | Town | 915078600 | Roads | 50 | feet | Front yard: The front yard depth shall be at least 10 feet; provided, however, where the lot is across from a Residential district, the front yard shall not be less than 50 feet. |  | 10.16. B.7.a |  | https://ecode360.com/35960243
Connecticut | Northeastern Connecticut | Voluntown | Town | 915078600 | Maximum Height | 9 | feet | The total height of any large-scale Solar Energy System, including any mounts, shall not exceed nine (9) feet above the ground. This applies specifically to large-scale Solar Energy Systems over 250 kW. The text states: 'Height. The total height of any large-scale Solar Energy System, including any mounts, shall not exceed nine (9) feet above the ground.' |  | 10.16. Wind and Solar Energy |  | https://ecode360.com/35960243
Connecticut | Northeastern Connecticut | Voluntown | Town | 915078600 | Minimum Lot Size | 7 | acres | The minimum lot size for any large-scale Solar Energy System shall be seven (7) acres. This applies specifically to large-scale ground-mounted Solar Energy Systems with 250 kW or larger of rated nameplate capacity. The text states: 'The minimum lot size for any large-scale Solar Energy System shall be seven (7) acres.' Other dimensional requirements include setbacks for front, side, and rear yards, but these do not affect the minimum lot size. The unit 'acres' is a standard measure of land area. |  | 10.16. Wind and Solar Energy. |  | https://ecode360.com/35960243
Connecticut | Northeastern Connecticut | Voluntown | Town | 915078600 | Visual Impact |  |  | Large-Scale Solar Energy Systems over 250 kW require Site Plan Review by the Commission prior to construction, installation, or modification. The project proponent must provide "blueprints or drawings of the Solar Energy System signed by a Professional Engineer licensed to practice in Connecticut showing the proposed layout of the system and any potential shading from nearby structures." This is part of the Special Permit submission requirements. Additional requirements include documentation of site control, an operation and maintenance plan, utility notification, and compliance with dimension and density requirements such as setbacks and height limits. The Commission may waive documentary requirements it finds unnecessary. |  | 10.16. Wind and Solar Energy. |  | https://ecode360.com/35960243
Connecticut | Northeastern Connecticut | Voluntown | Town | 915078600 | Special Use Districts | ['Village District', 'Rural District', 'Major Development District'] |  | Large-Scale Solar Energy Systems (over 250 kW) are allowed in all districts subject to Special Permit review by the Commission prior to construction, installation or modification as provided in this section. Specifically, the tables in Sections 5, 6, and 7 list 'Wind or Solar Energy System per Section 10.16' as requiring a Special Permit (SP). Section 10.16 states: 'Ground-mounted large-scale Solar Energy System with 250 kW or larger of rated nameplate capacity are allowed in all districts subject to Special Permit review by the Commission.' The Special Permit process includes requirements such as site plan review, professional engineer documentation, operation and maintenance plans, setbacks, minimum lot size, and height restrictions. No other permitting options or conditions for large-scale systems are mentioned in the text. |  | 10.16. Wind and Solar Energy. |  | https://ecode360.com/35960243
Connecticut | Southeastern Connecticut | Ledyard | Town | 918042600 | Structures (Non-Participating) | 20 | feet | For Solar Energy Systems as a Principal Use (Large Solar Systems not under CT Siting Council Jurisdiction), the ordinance requires "A minimum twenty (20) foot-wide landscaped buffer/screening a minimum six (6) foot height shall be provided to abutting properties/parcels." This buffer/screening serves as the separation from neighboring properties, which would include occupied dwellings, buildings, structures, and/or residences. No fixed numeric setback distance from occupied dwellings, buildings, structures, or residences is explicitly stated. There is no mention of any multiplier based on structure height for setbacks. Accessory solar energy systems have different conditions, but those do not apply to large principal use systems. |  | 8.32 SOLAR ENERGY SYSTEMS | 2023 | https://www.ledyardct.org/DocumentCenter/View/848301/ZONING-REGULATIONS-Effective-September-21-2023
Connecticut | Southeastern Connecticut | Ledyard | Town | 918042600 | Property Line (Non-Participating) | 20 | feet | A minimum twenty (20) foot-wide landscaped buffer/screening a minimum six (6) foot height shall be provided to abutting properties/parcels. Fencing alone shall not satisfy this screening requirement. |  | 8.32 SOLAR ENERGY SYSTEMS | 2023 | https://www.ledyardct.org/DocumentCenter/View/848301/ZONING-REGULATIONS-Effective-September-21-2023
Connecticut | Southeastern Connecticut | Ledyard | Town | 918042600 | Fencing |  |  | For Solar Energy Systems as a Principal Use (Large Solar Systems not under CT Siting Council Jurisdiction), the ordinance requires: "A minimum twenty (20) foot-wide landscaped buffer/screening a minimum six (6) foot height shall be provided to abutting properties/parcels. Fencing alone shall not satisfy this screening requirement." Additionally, "All electrical and control equipment shall be labeled and secured to prevent unauthorized access." No other fencing options or conditions are provided. |  | 8.32 SOLAR ENERGY SYSTEMS | 2023 | https://www.ledyardct.org/DocumentCenter/View/848301/ZONING-REGULATIONS-Effective-September-21-2023
Connecticut | Southeastern Connecticut | Ledyard | Town | 918042600 | Signage |  |  | For Solar Energy Systems as a Principal Use (Large Solar Systems not under CT Siting Council Jurisdiction), the ordinance requires that "All electrical and control equipment shall be labeled and secured to prevent unauthorized access." Additionally, a "minimum twenty (20) foot-wide landscaped buffer/screening a minimum six (6) foot height shall be provided to abutting properties/parcels," with the note that "Fencing alone shall not satisfy this screening requirement." Other options and conditions mentioned include accessory solar energy systems, which are subject to different requirements such as location restrictions and size limits, but these do not apply to large principal use systems. |  | 8.32 SOLAR ENERGY SYSTEMS | 2023 | https://www.ledyardct.org/DocumentCenter/View/848301/ZONING-REGULATIONS-Effective-September-21-2023
Connecticut | Southeastern Connecticut | Ledyard | Town | 918042600 | Screening |  |  | For Solar Energy Systems as a Principal Use (Large Solar Systems not under CT Siting Council Jurisdiction), a minimum twenty (20) foot-wide landscaped buffer/screening a minimum six (6) foot height shall be provided to abutting properties/parcels. Fencing alone shall not satisfy this screening requirement. This is stated under section 8.32 B.3. Other options and conditions include accessory solar energy systems, which are subject to different requirements such as location restrictions and height limits, but these do not apply to large principal use systems. |  | 8.32 SOLAR ENERGY SYSTEMS | 2023 | https://www.ledyardct.org/DocumentCenter/View/848301/ZONING-REGULATIONS-Effective-September-21-2023
Connecticut | Southeastern Connecticut | Ledyard | Town | 918042600 | Special Use Districts | ['R60 (Residential District)', 'I (Industrial)', 'CIP', 'CM', 'NC'] |  | Solar Energy System - Principal Use is allowed as a Special Use Permit (SUP) in the R60 residential district and in the I, CIP, CM, and NC non-residential districts. The SUP requires a public hearing and approval by the commission. The text states: 'Solar Energy System- Principal Use Â§8.33 ... R60 SUP' and 'Solar Energy Systems (Principal) Â§8.32 ... I SUP CIP SUP CM SUP NC -'. Other residential districts R20 and R40 do not permit principal use solar systems ('-'), and other non-residential districts such as LCDD, LCTD, MFDD, GFDD, and RCDD do not permit principal use solar systems ('-'). Accessory solar energy systems are treated separately and are not included here. The relevant ordinance states: 'Solar Energy Systems as a Principal Use (Large Solar Systems not under CT Siting Council Jurisdiction): Solar Energy Systems are allowed as a principal use as listed in the Schedule of Permitted Uses.' |  | 5.3 SCHEDULE OF USES â€“ RESIDENTIAL DISTRICTS; 6.4 SCHEDULE OF PERMITTED AND SPECIALLY PERMITTED USES: ALL NON-RESIDENTIAL DISTRICTS; 8.32 SOLAR ENERGY SYSTEMS | 2023 | https://www.ledyardct.org/DocumentCenter/View/848301/ZONING-REGULATIONS-Effective-September-21-2023
Connecticut | Southeastern Connecticut | Ledyard | Town | 918042600 | Prohibited Use Districts | ['R20 (Residential 20)', 'R40 (Residential 40)', 'LCDD (Ledyard Center Development District)', 'LCTD (Ledyard Center Transit District)', 'MFDD (Multifamily Development District)', 'GFDD (Gales Ferry Development District)', 'RCDD (River Community Development District)', 'NC (Neighborhood Commercial)'] |  | Solar Energy Systems as a Principal Use (Large Solar Systems not under CT Siting Council Jurisdiction) are allowed only as listed in the Schedule of Permitted Uses. The Schedule shows a dash ('-') indicating prohibition in R20, R40, LCDD, LCTD, MFDD, GFDD, RCDD, and NC districts. For example, under Residential Districts, Solar Energy System - Principal Use Â§8.33 is '-' in R20 and R40 and 'SUP' in R60. Under Non-Residential Districts, Solar Energy Systems (Principal) Â§8.32 are '-' in LCDD, LCTD, MFDD, GFDD, RCDD, and NC, and 'SUP' in I, CIP, CM, and NC. Additionally, accessory ground mounted solar energy systems are prohibited in LCDD and GFDD, but this applies to accessory systems, not principal use. The permit types are 'ZP' (Zoning Permit-Staff Approval), 'SPL' (Site Plan Approval), and 'SUP' (Special Permit - Public Hearing & Approval). |  | 8.32 SOLAR ENERGY SYSTEMS | 2023 | https://www.ledyardct.org/DocumentCenter/View/848301/ZONING-REGULATIONS-Effective-September-21-2023
Connecticut | Western Connecticut | New Canaan | Town | 919050580 | Screening |  |  | Ground-mounted solar panels shall: a) not exceed fifteen (15) feet in height including all supporting structures, b) not be located within a front yard unless it is located 150 feet or more from a front property line, c) not be located within any required yard setback, d) be fully screened from any adjacent property line and the street line, and e) be permanently anchored in compliance with the State Building Code. |  | SECTION 3.4. PERMITTED ACCESSORY STRUCTURES |  | https://ecode360.com/NE0075/laws/LF1463415.pdf
Maine | Androscoggin | Lisbon | Town | 2300140035 | Property Line (Non-Participating) | 50 | feet | Section 5.B states: 'Minimum front setback shall be 50 feet, minimum side setback shall be 50 feet and minimum rear setback shall be 50 feet.' This applies to Ground Mounted Solar Energy Systems defined as having a physical size greater than 20,000 square feet and not directly connected to a Residential Structure, i.e., utility-scale systems. No other setback distances or multipliers based on height or other factors are provided. |  | Section 5. Dimensional Requirements |  | https://mcclibraryfunctions.azurewebsites.us/api/ordinanceDownload/13348/1103175/pdf?forceDownload=true
Maine | Androscoggin | Lisbon | Town | 2300140035 | Roads | 50 | feet | Minimum front setback shall be 50 feet for Ground Mounted Solar Energy Systems, which are defined as systems greater than 20,000 square feet and not directly connected to a Residential Structure. This front setback applies to roads or rights-of-way. Other setbacks include minimum side setback of 50 feet and minimum rear setback of 50 feet. Additionally, lots with Ground Mounted Solar Energy Systems shall be buffered from roads by plantings, berms, and natural topographical features, subject to Planning Board approval. |  | Section 5. Dimensional Requirements â€“ B and Section 6. Screening, Security, Maintenance and Regulatory Compliance â€“ A |  | https://mcclibraryfunctions.azurewebsites.us/api/ordinanceDownload/13348/1103175/pdf?forceDownload=true
Maine | Androscoggin | Lisbon | Town | 2300140035 | Maximum Height | 12 | feet | Section 5.A states: 'Ground Mounted Solar Energy Systems in residential zoning districts shall not exceed twelve (12) feet in height when oriented at maximum tilt.' It also provides a less restrictive limit of 25 feet for Commercial, Industrial, and Diversified Development zoning districts. The units for these height limits are feet. |  | Section 5. Dimensional Requirements |  | https://mcclibraryfunctions.azurewebsites.us/api/ordinanceDownload/13348/1103175/pdf?forceDownload=true
Maine | Androscoggin | Lisbon | Town | 2300140035 | Decommissioning |  |  | The ordinance applies to Ground Mounted Solar Energy Systems defined as systems that (a) are structurally mounted to the ground; (b) have a physical size based on total airspace projected over the ground that is greater than 20,000 square feet; and (c) that are not directly connected to a Residential Structure. Section 8. Decommissioning and Removal requires that any such system that has reached the end of its useful life, ceases to generate power or has been abandoned shall be removed pursuant to a plan approved by the Lisbon Planning Board during the application process. The owner or operator shall physically remove the installation no more than 180 days after the date of discontinued operations and notify the Code Enforcement Officer by certified mail. Decommissioning includes (1) physical removal of all solar energy systems, structures, equipment, security barriers and transmission lines from the site; (2) disposal of all solid and hazardous waste in accordance with Local, State and Federal waste disposal regulations; and (3) stabilization or re-vegetation of the site as necessary to minimize erosion. The Code Enforcement Officer may allow leaving landscaping or designated below-grade foundations to minimize erosion and disruptions to vegetation. Systems are considered abandoned if they fail to generate electricity for more than one year without written consent of the Code Enforcement Officer. If removal is not completed within 180 days of abandonment or proposed decommissioning, the Town may use the performance guarantee and legal means to cause removal. Section 7 requires a performance guarantee of 150% of the estimated decommissioning cost before permit issuance, subject to review by the Code Enforcement Officer, which may be released upon satisfactory removal of the system and associated structures. |  | Section 8. Decommissioning and Removal |  | https://mcclibraryfunctions.azurewebsites.us/api/ordinanceDownload/13348/1103175/pdf?forceDownload=true
Maine | Androscoggin | Lisbon | Town | 2300140035 | Fencing |  |  | Section 6.B states that Ground Mounted Solar Energy Systems "shall be protected by a perimeter fence designed to allow for passage of wildlife." Additionally, "One or more signs shall be affixed to the fence identifying the owner of the facility and 24-hour emergency contact information." A KnoxBox or other system agreed to by the Fire Chief providing emergency access inside the security gate shall be installed. Ground Mounted Solar Energy Systems are defined in Section 4 as systems that (a) are structurally mounted to the ground; (b) have a physical size based on total airspace projected over the ground that is greater than 20,000 square feet; and (c) are not directly connected to a Residential Structure. |  | Section 6. Screening, Security, Maintenance and Regulatory Compliance |  | https://mcclibraryfunctions.azurewebsites.us/api/ordinanceDownload/13348/1103175/pdf?forceDownload=true
Maine | Androscoggin | Lisbon | Town | 2300140035 | Signage |  |  | Section 6.B requires that "one or more signs shall be affixed to the fence identifying the owner of the facility and 24-hour emergency contact information" for Ground Mounted Solar Energy Systems, which are defined as systems "that is structurally mounted to the ground; has a physical size based on total airspace projected over the ground that is greater than 20,000 square feet; and that is not directly connected to a Residential Structure." This signage requirement applies in conjunction with perimeter fencing designed to allow wildlife passage. No other signage options or conditions are provided in the ordinance. |  | Section 6. Screening, Security, Maintenance and Regulatory Compliance |  | https://mcclibraryfunctions.azurewebsites.us/api/ordinanceDownload/13348/1103175/pdf?forceDownload=true
Maine | Androscoggin | Lisbon | Town | 2300140035 | Screening |  |  | Section 6.A requires that "the lots on which Ground Mounted Solar Energy Systems are located shall be buffered from roads and residences by plantings, berms, and natural topographical features," subject to the approval of the Lisbon Planning Board. Ground Mounted Solar Energy Systems are defined as systems "that are structurally mounted to the ground; (b) has a physical size based on total airspace projected over the ground that is greater than 20,000 square feet; and (c) that is not directly connected to a Residential Structure." |  | Section 6. Screening, Security, Maintenance and Regulatory Compliance |  | https://mcclibraryfunctions.azurewebsites.us/api/ordinanceDownload/13348/1103175/pdf?forceDownload=true
Maine | Androscoggin | Lisbon | Town | 2300140035 | Soil |  |  | Section 8.B.(3) requires "stabilization or re-vegetation of the site as necessary to minimize erosion" as part of the decommissioning process for Ground Mounted Solar Energy Systems. These systems are defined in Section 4 as "a solar energy system that is structurally mounted to the ground; has a physical size based on total airspace projected over the ground that is greater than 20,000 square feet; and that is not directly connected to a Residential Structure." The ordinance also allows the Code Enforcement Officer to "allow the owner or operator to leave landscaping or designated below-grade foundations to minimize erosion and disruptions to vegetation." |  | Section 8. Decommissioning and Removal |  | https://mcclibraryfunctions.azurewebsites.us/api/ordinanceDownload/13348/1103175/pdf?forceDownload=true
Maine | Androscoggin | Mechanic Falls | Town | 2300144585 | Structures (Non-Participating) | 200 | feet | Inverters and transformers must be at least 200 feet from any residence (Â§ 162-6 K(12)). Additionally, there is a 20-foot clear space from fencing to solar panels to shield line-of-sight visibility from a home or roadway (Â§ 162-6 L), but the 200 feet distance for inverters and transformers is the most restrictive setback directly pertaining to occupied dwellings. |  | Â§ 162-6 Design and construction standards for all medium-scale solar array energy systems (MSAES) and large-scale solar array energy systems (LSAES) |  | https://ecode360.com/39327148
Maine | Androscoggin | Mechanic Falls | Town | 2300144585 | Property Line (Non-Participating) | 20 | feet | MSAES and LSAES shall be set back a minimum of 20 feet from all property lines (see specific standards for LSAES). Additionally, LSAES shall have a thirty-foot vegetative buffer from the property line inward. Fencing shall be a minimum of 20 feet from the property line inward, and there shall be an additional clear space of 20 feet to the solar panel from any fencing shielding any line-of-sight visibility from a home or roadway. |  | Â§ 162-6 Design and construction standards for all medium-scale solar array energy systems (MSAES) and large-scale solar array energy systems (LSAES) |  | https://ecode360.com/39327148
Maine | Androscoggin | Mechanic Falls | Town | 2300144585 | Decommissioning |  |  | All applicants seeking approval of a Large-Scale Solar Array Energy System (LSAES) shall submit a decommissioning plan that meets the requirements set forth in 35-A M.R.S.A. Â§Â§ 3491 through 3496 and pertinent regulations by the Maine Department of Environmental Protection. The owner/operator must provide a financial guarantee (performance bond, surety bond, irrevocable letter of credit, or other acceptable form) to assure proper removal and remediation upon abandonment or termination of production. The Town of Mechanic Falls shall be named as a co-beneficiary of the financial guarantee. Failure to maintain the financial guarantee may result in suspension of production and notification to the Maine Public Utilities Commission. If an LSAES has failed to operate for more than one year, it must be decommissioned according to the approved plan or state requirements, including physical removal of all components, disposal of waste per regulations, and site stabilization and revegetation with native seed mixtures. If the owner/operator fails to decommission within one year, the Town may access the financial guarantee and conduct decommissioning. The deadline may be extended for up to one year if production cessation is temporary and certified. These requirements apply specifically to LSAES and medium-scale systems (MSAES) as well. |  | Â§ 162-8 Decommissioning |  | https://ecode360.com/39327148
Maine | Androscoggin | Mechanic Falls | Town | 2300144585 | Glare |  |  | The ordinance explicitly requires that "All MSAES and LSAES shall be situated to eliminate concentrated glare onto nearby structures or roadways" (Â§ 162-6(H)) and further states that "All MSAES and LSAES shall eliminate concentrated glare onto nearby structures or roadways. The Code Enforcement Officer may require additional plantings or screening to avoid glare" (Â§ 162-7(E)). These glare restrictions apply specifically to medium- and large-scale solar array energy systems, including LSAES, which are defined as solar arrays with total panel area in excess of 15,000 square feet. |  | Â§ 162-6 Design and construction standards for all medium-scale solar array energy systems (MSAES) and large-scale solar array energy systems (LSAES) |  | https://ecode360.com/39327148
Maine | Androscoggin | Mechanic Falls | Town | 2300144585 | Fencing |  |  | All ground-mounted MSAES and LSAES shall be completely enclosed by solid-lock game fences. Such fencing would start with eight-inch by twelve-inch openings at the bottom (ground) with progressively smaller openings at the top of the fence. This type of fencing meets the National Electric Code for human safety. Fences should be elevated by a minimum of five inches to allow for passage of small terrestrial animals. Five-inch or larger diameter wooden escape poles shall be placed in two or more corners of the perimeter fence as an alternative means for wildlife to escape the enclosed area. Fencing shall consist of a minimum eight-foot-high fence with a locking gate, or as designated by the permitting authority. For ground-mounted LSAES, fencing shall be a minimum of 20 feet from the property line inward, and there shall be an additional clear space of 20 feet to the solar panel from any fencing shielding any line-of-sight visibility from a home or roadway. In lieu of a vegetative screen, the Planning Board may permit use of a fence that provides screening and meets requirements of the controlling ordinance. |  | Â§ 162-6 Design and construction standards for all medium-scale solar array energy systems (MSAES) and large-scale solar array energy systems (LSAES) |  | https://ecode360.com/39327148
Maine | Androscoggin | Mechanic Falls | Town | 2300144585 | Signage |  |  | Signage shall comply with the Town's applicable sign regulations (Â§ 162-6G). A clearly visible warning sign shall be placed at the base of all pad-mounted transformers and substations and on the fence surrounding the MSAES, informing individuals of potential voltage hazards (Â§ 162-7D). |  | Â§ 162-6 Design and construction standards for all medium-scale solar array energy systems (MSAES) and large-scale solar array energy systems (LSAES) |  | https://ecode360.com/39327148
Maine | Androscoggin | Mechanic Falls | Town | 2300144585 | Screening |  |  | Ground-mounted MSAES or LSAES shall be reasonably screened from view from any adjacent property, including property located across a public or private way from the MSAES or LSAES, that is residentially zoned or used for residential purposes. The screen shall consist of a vegetative barrier which provides a visual screen. In lieu of a vegetative screen, the Planning Board may permit use of a fence that provides screening and meets requirements of the controlling ordinance. Additionally, LSAES shall have a thirty-foot vegetative buffer from the property line inward. Fencing shall be a minimum of 20 feet from the property line inward, and there shall be an additional clear space of 20 feet to the solar panel from any fencing shielding any line-of-sight visibility from a home or roadway. |  | Â§ 162-6 Design and construction standards for all medium-scale solar array energy systems (MSAES) and large-scale solar array energy systems (LSAES) |  | https://ecode360.com/39327148
Maine | Androscoggin | Mechanic Falls | Town | 2300144585 | Soil |  |  | The ordinance explicitly enacts soil, erosion, and sediment control requirements for Large-Scale Solar Array Energy Systems (LSAES). It requires that ground-mounted LSAES "shall not be placed within any stormwater conveyance system, or in any other manner that would alter or impede stormwater runoff from collecting in a constructed stormwater conveyance system" (Â§ 162-6.K.(7)). The applicant must submit "a stormwater management plan, certified by a licensed engineer, that demonstrates stormwater from the MSAES or LSAES will infiltrate into the ground beneath the MSAES or LSAES at a rate equal to that of the infiltration rate prior to the placement of the system" (Â§ 162-6.K.(8)). If this infiltration rate cannot be achieved, that area may be considered impervious. Upon removal of any ground-mounted MSAES or LSAES, "any earth disturbance must be graded and reseeded with native seedings, wildflowers, and meadow grasses" (Â§ 162-7.F). Additionally, decommissioning requires "stabilization and revegetation of the site as necessary to minimize erosion" using native seed mixtures (Â§ 162-8.F.(1)(c)). |  | Â§ 162-6 Design and construction standards for all medium-scale solar array energy systems (MSAES) and large-scale solar array energy systems (LSAES) |  | https://ecode360.com/39327148
Maine | Aroostook | Island Falls | Town | 2300335065 | Property Line (Non-Participating) | 200 | feet | Section 7.1.10 states: 'Structures within a SES shall be set back a minimum of 200 feet from all lot lines.' This applies to Industrial Solar Energy Systems (ISES) as defined in Section 4 as any SES with a total area projected over the ground equal to or greater than 2 acres or that generates a nameplate capacity of 500 kW or greater. Other categories such as Commercial Solar Energy Systems (CSES) and Residential-Business Solar Energy Systems (RBSES) have different setback requirements, e.g., RBSES require a minimum setback of 50 feet from side and rear property lines (Section 7.2.2), but these do not apply to ISES. |  | Section 7. Standards for Approval |  | https://www.islandfallsme.us/vertical/sites/%7B22C70384-7073-450B-957A-33378347F000%7D/uploads/Solar_Ordinance_Island_Falls.pdf
Maine | Aroostook | Island Falls | Town | 2300335065 | Noise | 10 | dB above background | Section 7.1 Noise standard for Industrial Solar Energy Systems (ISES) states: 'No noise generated by the SES or Solar Related Equipment shall be 10 decibels (dB) greater than the preconstruction / existing background level, nor generate a Pure Tone.' The background noise limit is based on the quietest period of the night, typically 3:00 a.m. The unit is expressed as decibels (dB), which is the standard unit for noise levels. |  | Section 7. Standards for Approval |  | https://www.islandfallsme.us/vertical/sites/%7B22C70384-7073-450B-957A-33378347F000%7D/uploads/Solar_Ordinance_Island_Falls.pdf
Maine | Aroostook | Island Falls | Town | 2300335065 | Maximum Height | 15 | feet | Section 7.1.10 states: 'Any solar collector device shall be a maximum height of 15 feet when oriented at maximum tilt above the ground surface.' This applies specifically to Industrial Solar Energy Systems (ISES). Additionally, associated SES structures must comply with the maximum height regulations specified for principal and accessory buildings as per Town of Island Falls ordinances and codes. The unit for the height restriction is feet. |  | Section 7. Standards for Approval |  | https://www.islandfallsme.us/vertical/sites/%7B22C70384-7073-450B-957A-33378347F000%7D/uploads/Solar_Ordinance_Island_Falls.pdf
Maine | Aroostook | Island Falls | Town | 2300335065 | Minimum Lot Size | 2 | acres | Industrial Solar Energy Systems (ISES) are defined as any SES with a total area projected over the ground equal to or greater than 2 acres (87,120 square feet) or that generates a nameplate capacity of 500 kW or greater. Other categories include Commercial Solar Energy Systems (CSES) with area between 3,000 square feet and less than 2 acres, and Private Residential Solar Energy Systems (PRSES) with less than 2,000 square feet. The minimum lot size for ISES is explicitly stated as 2 acres (87,120 square feet). |  | Section 4. Definitions |  | https://www.islandfallsme.us/vertical/sites/%7B22C70384-7073-450B-957A-33378347F000%7D/uploads/Solar_Ordinance_Island_Falls.pdf
Maine | Aroostook | Island Falls | Town | 2300335065 | Coverage | 20 | percent of lot area | Section 7.1.1 states: 'SES shall not exceed 20% coverage of a lot area. Lot coverage shall be calculated based on the total SES airspace projected over the ground.' This applies to Industrial Solar Energy Systems (ISES) and Commercial Solar Energy Systems (CSES). For comparison, Residential-Business Solar Energy Systems (RBSES) or Private Residential Solar Energy Systems (PRSES) have a maximum lot coverage of 10%. The coverage is expressed as a percentage of the lot area, not as a specific area value. |  | Section 7. Standards for Approval |  | https://www.islandfallsme.us/vertical/sites/%7B22C70384-7073-450B-957A-33378347F000%7D/uploads/Solar_Ordinance_Island_Falls.pdf
Maine | Aroostook | Island Falls | Town | 2300335065 | Decommissioning |  |  | The ordinance explicitly requires decommissioning for Industrial Solar Energy Systems (ISES) as follows: "Any Ground Mounted Solar Energy System that has reached the end of its useful life, ceases to generate power, or has been abandoned shall be removed pursuant to a plan approved by the Planning Board during the application process." Removal must be completed "no more than 180 days after the date of discontinued operations." Decommissioning includes "physical removal of all solar energy systems, structures, equipment, security barriers and transmission lines from the site; disposal of all solid and hazardous waste in accordance with Local, State and Federal waste disposal regulations; and stabilization and re-vegetation of the site as necessary to minimize erosion." A system is considered abandoned if it "fails to generate 10% or less permitted capacity of electricity for a continuous period of twelve (12) months without having first obtained the written consent of the Code Enforcement Officer." Additionally, Section 6.15 requires a decommissioning plan with: a description of the trigger for decommissioning, work required for removal, an estimate of total cost including major expenses, and a financial guarantee to cover removal costs. The guarantee must be updated every five years and can be in the form of an interest-bearing escrow account or a performance bond. If removal is not completed within 180 days of abandonment or discontinuation, the Town may use the performance guarantee and legal means to remove the system. |  | Section 8. Decommissioning and Removal |  | https://www.islandfallsme.us/vertical/sites/%7B22C70384-7073-450B-957A-33378347F000%7D/uploads/Solar_Ordinance_Island_Falls.pdf
Maine | Aroostook | Island Falls | Town | 2300335065 | Glare |  |  | Section 7.1 (Standards for Approval) states: "Glare - All SES shall be situated to eliminate concentrated glare onto nearby structures, public or private ways, or any otherwise non-SES associated property." This applies to Industrial Solar Energy Systems (ISES), defined in Section 4 as "Any SES with a total area projected over the ground equal to or greater than 2 acres (87,120 square feet) or that generates a nameplate capacity of 500 kW or greater." Other categories include Commercial Solar Energy Systems (CSES) with area between 3,000 square feet and 2 acres or capacity between 31 kW and 500 kW, Residential-Business Solar Energy Systems (RBSES) with area less than 3,000 square feet or capacity less than 31 kW, and Private Residential Solar Energy Systems (PRSES) with area less than 2,000 square feet and capacity less than 21 kW. The glare restriction is explicitly stated for all SES, including ISES, CSES, RBSES, and roof-mounted systems, but the focus here is on ISES as defined by the ordinance. |  | Section 7. Standards for Approval |  | https://www.islandfallsme.us/vertical/sites/%7B22C70384-7073-450B-957A-33378347F000%7D/uploads/Solar_Ordinance_Island_Falls.pdf
Maine | Aroostook | Island Falls | Town | 2300335065 | Fencing |  |  | Section 7.1 (Standards for Approval) states: "Fence - Ground Mounted Solar Energy Systems shall be enclosed by a project-appropriate perimeter fence." This fencing requirement applies to Industrial Solar Energy Systems (ISES), defined as any SES with a total area projected over the ground equal to or greater than 2 acres (87,120 square feet) or that generates a nameplate capacity of 500 kW or greater. Other categories include Commercial Solar Energy Systems (CSES) with area between 3,000 square feet and less than 2 acres or capacity between 31 kW and less than 500 kW, Residential-Business Solar Energy Systems (RBSES) with less than 3,000 square feet or less than 31 kW, and Private Residential Solar Energy Systems (PRSES) with less than 2,000 square feet and less than 21 kW. The fencing requirement is explicitly stated only for ground-mounted systems and applies to ISES and CSES. For RBSES and PRSES, fencing is not explicitly required but a fence providing visual screening may be allowed only if a vegetative screen is deemed impractical by the Planning Board. |  | Section 7. Standards for Approval |  | https://www.islandfallsme.us/vertical/sites/%7B22C70384-7073-450B-957A-33378347F000%7D/uploads/Solar_Ordinance_Island_Falls.pdf
Maine | Aroostook | Island Falls | Town | 2300335065 | Signage |  |  | Section 7.1 Signage - "A sign shall be required to identify the permit holder and provide a 24-hour emergency contact phone number. Solar energy systems shall not be used for displaying any advertising. A clearly visible warning sign shall be placed at the base of all pad-mounted transformers and substations and on any fence surrounding the SES informing individuals of potential voltage hazards." This applies to Industrial Solar Energy Systems (ISES) defined as any SES with a total area projected over the ground equal to or greater than 2 acres or that generates a nameplate capacity of 500 kW or greater. Other categories include Commercial Solar Energy Systems (CSES) with area between 3,000 square feet and 2 acres or capacity between 31 kW and 500 kW, Residential-Business Solar Energy Systems (RBSES) under 3,000 square feet or less than 31 kW, and Private Residential Solar Energy Systems (PRSES) under 2,000 square feet and less than 21 kW. Signage requirements for RBSES and PRSES only state that "Solar energy systems shall not be used for displaying any advertising" without further signage specifics. |  | 7.1 Standards for Approval |  | https://www.islandfallsme.us/vertical/sites/%7B22C70384-7073-450B-957A-33378347F000%7D/uploads/Solar_Ordinance_Island_Falls.pdf
Maine | Aroostook | Island Falls | Town | 2300335065 | Screening |  |  | Section 7.1 Screening - Lots on which Ground Mounted Solar Energy Systems are located shall utilize buffers / screening from roads and residences by plantings, berms, and natural topographical features. Ground mounted SES shall be screened from view to the greatest extent practical from any adjacent property that is residentially zoned or used for residential purposes, as well as from any public way. The screen shall consist of a vegetative barrier which provides a visual screen. In lieu of a vegetative screen, a fence that provides visual screening, and meets requirements of the controlling ordinance, may be allowed only if a vegetative screen is deemed impractical by the Planning Board. |  | Section 7. Standards for Approval |  | https://www.islandfallsme.us/vertical/sites/%7B22C70384-7073-450B-957A-33378347F000%7D/uploads/Solar_Ordinance_Island_Falls.pdf
Maine | Aroostook | Island Falls | Town | 2300335065 | Soil |  |  | The ordinance explicitly enacts soil, erosion, and sediment control requirements for Industrial Solar Energy Systems (ISES). It requires an operations and maintenance plan that includes "stormwater controls" (Section 6.13), a "stormwater management plan, certified by a professional engineer," demonstrating stormwater infiltration equal to pre-development rates (Section 6.14), and prohibits placement of ground-mounted SES components within stormwater conveyance systems or in ways that impede stormwater runoff or impact adjacent water supplies (Section 7.1.4). Additionally, decommissioning and removal must include "stabilization and re-vegetation of the site as necessary to minimize erosion" (Section 8.2.3), with allowance for leaving landscaping or foundations to minimize erosion and vegetation disruption. These requirements apply to ground-mounted SES, which includes ISES defined as systems with a total area projected over the ground equal to or greater than 2 acres or generating 500 kW or greater. Other SES categories include Commercial Solar Energy Systems (CSES) with area between 3,000 square feet and 2 acres or capacity between 31 kW and 500 kW, Residential-Business Solar Energy Systems (RBSES) with less than 3,000 square feet or less than 31 kW, and Private Residential Solar Energy Systems (PRSES) with less than 2,000 square feet and less than 21 kW, but the soil, erosion, and sediment control requirements are explicitly detailed for ISES and CSES. |  | Section 6. Specific Application Requirements; Section 7. Standards for Approval; Section 8. Decommissioning and Removal |  | https://www.islandfallsme.us/vertical/sites/%7B22C70384-7073-450B-957A-33378347F000%7D/uploads/Solar_Ordinance_Island_Falls.pdf
Maine | Cumberland | North Yarmouth | Town | 2300553860 | Property Line (Non-Participating) | 50 | feet | Structures within a SES shall be setback a minimum of 50 feet from the side and rear property lines and meet the front setback requirements for structures within the zoning district. |  | Section 7. Standards for Approval |  | https://www.northyarmouth.org/planning-board/files/proposed-solar-ordinance
Maine | Cumberland | North Yarmouth | Town | 2300553860 | Decommissioning |  |  | Section 6(j) requires a decommissioning plan for any Medium-Scale or Large-Scale Ground-Mounted SES, including: 1) a description of the trigger for implementing the decommissioning plan with a rebuttable presumption if no electricity is generated for 12 months; 2) a description of the work required to physically remove all solar panels, associated foundations, buildings, cabling, electrical components, and any other associated facilities, with earth disturbed during decommissioning to be graded and re-seeded unless the landowner requests otherwise; 3) an estimate of the total cost of decommissioning less salvage value and itemization of major expenses; 4) demonstration of financial assurance for 100% of the total cost of decommissioning, less salvage value, via performance bond, surety bond, letter of credit, parental guarantee or other form acceptable to the Planning Board; 5) financial assurance must be in place prior to construction and include a provision granting the Town access to funds to perform decommissioning if the SES is abandoned or obligations are unmet; and 6) a waiver option for Medium-Scale SES that is an Accessory Structure. Section 7(a) states the owner or operator "shall be responsible for decommissioning and site restoration when the solar energy system has reached the end of its useful life, or is otherwise determined to be abandoned, unless an extension is granted by the Planning Board." |  | Section 6. Specific Permit Application Requirements |  | https://www.northyarmouth.org/planning-board/files/proposed-solar-ordinance
Maine | Cumberland | North Yarmouth | Town | 2300553860 | Fencing |  |  | The Planning Board may require that a SES be enclosed by fencing to prevent unauthorized access. This applies to Medium-Scale and Large-Scale Ground-Mounted Solar Energy Systems. Reasonable efforts shall be made to minimize undue visual impacts by preserving native vegetation, screening abutting properties, or other appropriate measures, including height and setback requirements. |  | Section 7. Standards for Approval |  | https://www.northyarmouth.org/planning-board/files/proposed-solar-ordinance
Maine | Cumberland | North Yarmouth | Town | 2300553860 | Signage |  |  | Signage shall be required to identify the owner of the SES and provide a 24â€hour emergency contact phone number. This signage shall not be used for advertising except for reasonable identification of the manufacturer or operator of the SES. A clearly visible warning sign shall be placed at the base of all pad-mounted transformers and substations and on the fence surrounding the SES, informing individuals of potential voltage hazards. |  | Section 7. Standards for Approval |  | https://www.northyarmouth.org/planning-board/files/proposed-solar-ordinance
Maine | Cumberland | North Yarmouth | Town | 2300553860 | Screening |  |  | The ordinance requires that "reasonable efforts, as determined by the Planning Board, shall be made to minimize undue visual impacts by preserving native vegetation, screening abutting properties, or other appropriate measures, including height and setback requirements" for Large-Scale Ground-Mounted Solar Energy Systems. Additionally, "the Planning Board may require that a SES be enclosed by fencing to prevent unauthorized access." These provisions are found under the standards for approval for Medium-Scale and Large-Scale Ground-Mounted SES. Other related standards include setbacks, lot size and coverage, safety, and maintenance, but only the visual impact and fencing provisions explicitly address vegetative buffer and screening requirements. |  | Section 7. Standards for Approval |  | https://www.northyarmouth.org/planning-board/files/proposed-solar-ordinance
Maine | Cumberland | Windham | Town | 2300586025 | Structures (Non-Participating) | 50 | feet | The setbacks for ground-mounted solar energy systems shall be as follows: Minimum front yard in residential zoning districts, 50 feet; minimum rear yard in residential zoning districts, 30 feet; minimum side yard, 30 feet. These setbacks apply to large-scale ground-mounted solar energy systems, as small residential systems are excluded. Specifically, 'In residential zoning districts, 50 feet' is the most restrictive setback from occupied dwellings, buildings, structures, and/or residences. |  | Â§ 120-556 Solar energy systems, C. Dimensional standards, (2) Setbacks for ground-mounted solar energy systems |  | https://ecode360.com/37095624
Maine | Cumberland | Windham | Town | 2300586025 | Property Line (Non-Participating) | 30 | feet | Setbacks for ground-mounted solar energy systems shall be as follows: Minimum front yard setback is 50 feet in residential zoning districts and no less than 30 feet in mixed use and nonresidential zoning districts; minimum rear yard setback is 30 feet in residential zoning districts and whatever the rear yard setback is for accessory buildings in mixed use and nonresidential zoning districts; minimum side yard setback is 30 feet. The setbacks do not apply to small ground-mounted solar energy systems serving a residential use located on the same parcel. (Â§ 120-556 C(2)(a)) |  | Â§ 120-556 Solar energy systems |  | https://ecode360.com/37095624
Maine | Cumberland | Windham | Town | 2300586025 | Maximum Height | 22 | feet | Ground-mounted solar energy systems in residential and mixed-use zoning districts shall not exceed 12 feet in height when oriented at maximum tilt, except that the maximum height shall be 22 feet for systems set back 30 feet or more from any property line. In all other zoning districts such systems shall conform to the building height requirements of the zoning districts in which they are located. Units are feet. |  | Â§ 120-556 Solar energy systems, C. Dimensional standards, (1) Height, (b) Ground-mounted solar energy systems |  | https://ecode360.com/37095624
Maine | Cumberland | Windham | Town | 2300586025 | Decommissioning |  |  | A decommissioning plan shall be submitted to the Town as part of the initial application, which shall detail the costs and procedure for decommissioning. Decommissioning shall consist of: (a) Physical removal of all solar energy systems, structures, equipment, security barriers and transmission lines from the site; (b) Disposal of all solid and hazardous waste in accordance with local, state, and federal waste disposal regulations; (c) Stabilization of the site as necessary to minimize erosion, with possible allowance to leave landscaping or designated below-grade foundations; (d) Revegetation using native, pollinator-friendly seed mixtures. Any solar energy system which has reached the end of its useful life or has been abandoned shall be removed and fully decommissioned according to the approved decommissioning plan. The owner or operator must notify the Code Enforcement Officer by certified mail of the proposed date of discontinued operations and physically remove the installation no more than 180 days after that date. A system is considered abandoned if it fails to operate for more than one year without written consent. The Town may remove abandoned systems if the owner fails to do so. Financial assurance for decommissioning costs must be provided prior to construction in the form of a performance bond, surety bond, or irrevocable letter of credit, with the value based on a professional engineer's estimate and updated every five years. The Town may waive these requirements if a state agency requires a decommissioning bond and the Town is named as an additional obligee. |  | Â§ 120-556 Solar energy systems |  | https://ecode360.com/37095624
Maine | Cumberland | Windham | Town | 2300586025 | Fencing |  |  | For medium- and large-scale ground-mounted solar energy systems, fencing shall: be the minimum height necessary to meet the National Electrical Code standard for a fence that does not require barbed wire at the top; be an unobtrusive color and style so as to blend into the environment as well as possible; and be wildlife friendly and be elevated by a minimum of five inches to allow for passage of small terrestrial animals. These requirements are found in subsection E(2)(a) under 'Additional standards for medium- and large-scale ground-mounted solar energy systems.' |  | Â§ 120-556 Solar energy systems |  | https://ecode360.com/37095624
Maine | Cumberland | Windham | Town | 2300586025 | Signage |  |  | A sign shall be placed on the large-scale solar energy system to identify the owner and provide a twenty-four-hour emergency contact phone number. (F.3) Other related requirements for large-scale ground-mounted solar energy systems include submitting an operations and maintenance plan (F.2), providing project summary and emergency response cooperation with the Fire Chief (F.4), and clearly marking all means of shutting down the system (F.4). |  | Â§ 120-556 Solar energy systems |  | https://ecode360.com/37095624
Maine | Cumberland | Windham | Town | 2300586025 | Screening |  |  | Medium- and large-scale ground-mounted solar energy systems shall comply with the following: "Buffer yards shall be provided in accordance with performance standards of Â§ 120-511. Buffers meeting the Buffer Yard B standards in Â§ 120-511 Table 1 shall be located outside fence lines along any fence line visible from a public or private way or adjacent to an existing residential dwelling. Preservation of native vegetation is encouraged. The Planning Board shall have flexibility to waive some or all of this buffer yard planting depending on site specific conditions as outlined by the applicant and in accordance with the Â§ 120-808 waiver criteria." Additionally, fencing shall "be the minimum height necessary to meet the National Electrical Code standard for a fence that does not require barbed wire at the top," "be an unobtrusive color and style so as to blend into the environment as well as possible," and "be wildlife friendly and be elevated by a minimum of five inches to allow for passage of small terrestrial animals." These requirements apply specifically to medium- and large-scale ground-mounted solar energy systems. Other related provisions include setbacks, height limits, and operational maintenance plans, but these do not explicitly enact vegetative buffer or screening requirements. |  | Â§ 120-556 Solar energy systems |  | https://ecode360.com/37095624
Maine | Cumberland | Windham | Town | 2300586025 | Soil |  |  | Medium- and large-scale ground-mounted solar energy systems shall comply with the following soil, erosion, and habitat impact standards: "Clearing of natural vegetation shall be limited to what is necessary for the construction, operation and maintenance of ground-mounted solar energy systems or as otherwise prescribed by applicable laws, regulations, and bylaws/ordinances. Ground-mounted facilities shall minimize mowing to the extent practicable. The solar energy system shall be located on the site so as to minimize the cutting of mature trees. Native, pollinator-friendly seed mixtures shall be used to the extent possible. Herbicide and pesticide use shall be minimized. No prime agricultural soil or significant volume of topsoil shall be removed from the site for installation of the system." Additionally, the decommissioning plan must include "Stabilization of the site as necessary to minimize erosion. The Planning Board may allow the owner or operator to leave landscaping or designated below-grade foundations in order to minimize erosion and disruption to vegetation." Other related requirements include fencing, buffers, and visual impact minimization, but these do not directly address soil, erosion, or sediment control. |  | Â§ 120-556 Solar energy systems |  | https://ecode360.com/37095624
Maine | Franklin | Farmington | Town | 2300724775 | Property Line (Non-Participating) | 75 | feet | All PSES and ISES panel arrays and/or modules shall be setback from abutting property boundaries by a distance of 75'. In no case may the setback be less than the required setback distance in the zoning district, shoreland area, or floodplain where the system is to be installed. Best Engineering Practices shall be utilized in determining the optimal placement within the above requirements. |  | 7. Standards for CSES and ISES Permits | 2016 | https://farmington-maine.org/files/Boards%20and%20Committees/Solar_Energy_Packet_09-29-16.pdf
Maine | Franklin | Farmington | Town | 2300724775 | Noise | 60 | dBA | The ordinance states: 'All CSES and ISES shall not exceed 60 dB(A), as measured at the property line.' This is the explicit maximum noise level allowed for Industrial Solar Energy Systems (ISES), which are defined as systems primarily used for off-site utility grid use with no limit on rated capacity or surface area. For comparison, Private Residential Solar Energy Systems (PRSES) have a lower limit of 50 dB(A). The units are expressed as dBA, which is the standard unit for noise measurement. |  | 7. Standards for CSES and ISES Permits | 2016 | https://farmington-maine.org/files/Boards%20and%20Committees/Solar_Energy_Packet_09-29-16.pdf
Maine | Franklin | Farmington | Town | 2300724775 | Minimum Lot Size | 20000 | square feet | The ordinance defines Industrial Solar Energy Systems (ISES) as having a minimum of 20,000 square feet in surface area, with no upper limit on size or rated capacity. Specifically, it states: 'ISES are a minimum of 20,000 square feet in surface area, and can be up to 800 acres in surface area, and there is no limit on the rated nameplate capacity of an ISES.' This minimum size applies only to ISES, which are solar systems principally used for off-site utility grid use. Other solar system types have different size limits: Private Residential Solar Energy Systems (PRSES) can be up to 2,000 square feet, and Commercial Solar Energy Systems (CSES) can be up to 20,000 square feet. The units for the minimum lot size are explicitly given as 'square feet.' |  | K. Solar Energy Systems | 2016 | https://farmington-maine.org/files/Boards%20and%20Committees/Solar_Energy_Packet_09-29-16.pdf
Maine | Franklin | Farmington | Town | 2300724775 | Maximum Lot Size | 800 | acres | Industrial Solar Energy Systems (ISES) "can be up to 800 acres in surface area, with no limit on the surface area or the rated nameplate capacity of an ISES." ISES are also described as "a minimum of 20,000 square feet in surface area, and can be up to 800 acres in surface area." For comparison, Commercial Solar Energy Systems (CSES) can be up to 20,000 square feet, and Private Residential Solar Energy Systems (PRSES) can be up to 2,000 square feet. The units for the maximum lot size for ISES are explicitly given as acres. |  | 11-8.8 Definitions and K. Solar Energy Systems | 2016 | https://farmington-maine.org/files/Boards%20and%20Committees/Solar_Energy_Packet_09-29-16.pdf
Maine | Franklin | Farmington | Town | 2300724775 | Decommissioning |  |  | Decommissioning of the entire facility will begin if twelve consecutive months of no generation occurs at the facility. Applicants are required to file a decommissioning plan which details the means by which decommissioning will be accomplished, including a description of implementing the decommissioning, a description of the work required, a cost estimate for decommissioning, a schedule for contributions to its decommissioning fund, and a demonstration of financial assurance. The applicant must provide financial assurance for the decommissioning costs in the form of a performance bond or a surety bond, for the total cost of decommissioning, prior to construction. The decommissioning cost and financial assurance must be re-evaluated at the end of years five, ten, and fifteen, with updated proof submitted every five years. In the event of a force majeure or other event resulting in absence of electrical generation for twelve months, the applicant must demonstrate to the Town that the project will be substantially operational within twenty-four months; if not, decommissioning must be initiated eighteen months after the event. The Town considers force majeure to include fire, earthquake, flood, tornado, acts of God, war, civil strife, or similar violence. |  | 7. Standards for CSES and ISES Permits | 2016 | https://farmington-maine.org/files/Boards%20and%20Committees/Solar_Energy_Packet_09-29-16.pdf
Maine | Franklin | Farmington | Town | 2300724775 | Glare |  |  | Section 7.r states: 'All CSES and ISES shall be situated to eliminate concentrated glare onto abutting structures and roadways.' This is an explicit glare restriction that applies to Industrial Solar Energy Systems (ISES). Other related standards for ISES include setbacks, height restrictions, fencing, underground wiring, noise limits, and visual impact considerations, but these do not specifically address glare. |  | 7. Standards for CSES and ISES Permits | 2016 | https://farmington-maine.org/files/Boards%20and%20Committees/Solar_Energy_Packet_09-29-16.pdf
Maine | Franklin | Farmington | Town | 2300724775 | Fencing |  |  | Section 7.h requires that "All ground-mounted electrical and control equipment for CSES and ISES shall be fenced and labeled or secured to prevent unauthorized access. The solar array and/or modules shall be designed and installed to prevent access by the public, and access to same shall be through a locked gate." Section 7.n states: "The system site shall also be enclosed within an eight (8) foot tall fence with locking gate." These provisions explicitly impose fencing requirements for Industrial Solar Energy Systems (ISES). |  | 7. Standards for CSES and ISES Permits | 2016 | https://farmington-maine.org/files/Boards%20and%20Committees/Solar_Energy_Packet_09-29-16.pdf
Maine | Franklin | Farmington | Town | 2300724775 | Screening |  |  | Section 7.p states: 'Ground-mounted CSES and ISES shall be screened from view by any abutting residential property, using vegetation, topography, or fencing.' Additionally, section 7.n requires that 'The system site shall also be enclosed within an eight (8) foot tall fence with locking gate.' These are explicit vegetative buffer and/or other screening requirements for Industrial Solar Energy Systems (ISES). |  | 7. Standards for CSES and ISES Permits | 2016 | https://farmington-maine.org/files/Boards%20and%20Committees/Solar_Energy_Packet_09-29-16.pdf
Maine | Franklin | Farmington | Town | 2300724775 | Special Use Districts | ['General Purpose District', 'Residential Light Commercial District', 'Village Commercial District', 'Village Business District (Incl Historic)', 'Farm & Forest District'] |  | Commercial Solar Energy Systems (CSES) are permitted with Planning Board approval (Y*) in General Purpose, Residential Light Commercial, Village Commercial, Village Business (including Historic), and Farm & Forest Districts, but not permitted (N) in Village Residential District. Industrial Solar Energy Systems (ISES) are permitted with Planning Board approval (Y*) only in General Purpose and Farm & Forest Districts, and not permitted (N) in Residential Light Commercial, Village Commercial, Village Business, or Village Residential Districts. Residential-scale solar energy systems (PRSES) are permitted outright (Y) in all districts and thus excluded from this analysis. |  |  | 2016 | https://farmington-maine.org/files/Boards%20and%20Committees/Solar_Energy_Packet_09-29-16.pdf
Maine | Franklin | Farmington | Town | 2300724775 | Prohibited Use Districts | ['Village Residential District (Village Residential)', 'Residential District', 'Residential Light Commercial District (Residential Light Comm.)', 'Village Commercial District (Village Comm.)', 'Village Business District (including Historic) (Village Business (Incl Hist))'] |  | The table shows that Commercial Solar Energy Systems (CSES only) are marked 'N' (No, not permitted) in the Village Residential District and Residential District. Industrial Solar Energy Systems (ISES only) are marked 'N' in the Residential Light Commercial, Village Commercial, Village Business (including Historic), Village Residential, and Residential Districts. Other districts allow these systems either with Planning Board approval (Y*) or unconditionally (Y). For example, CSES are permitted with Planning Board approval in General Purpose District, Residential Light Commercial, Village Commercial, Village Business, and Farm & Forest Districts. PRSES (presumably smaller scale) are permitted in all districts listed. |  |  | 2016 | https://farmington-maine.org/files/Boards%20and%20Committees/Solar_Energy_Packet_09-29-16.pdf
Maine | Hancock | Blue Hill | Town | 2300905700 | Structures (Non-Participating) | 100 | feet | Large-scale solar farm must have a minimum setback of 100 feet from any residence on an abutting lot. Other options include local-scale solar farm with 100 feet setback from residences on abutting lots and 50 feet from lot lines, and solar microgrid setbacks determined by the permitting authority. Specifically: 'Large-scale solar farm 100 feet 100 feet' (setbacks from lot line and residence on abutting lot respectively). |  | O.N. Permissible Solar Farms | 2023 | https://bluehillme.gov/wp-content/uploads/2023/03/20230310-CSPRO-Amendments-Marked-Against-Current-Ordinance-1.pdf
Maine | Hancock | Blue Hill | Town | 2300905700 | Property Line (Non-Participating) | 100 | feet | Large-scale solar farms must meet a minimum setback of 100 feet from any lot line. Other setback options include local-scale solar farms with a 50 feet setback from lot lines and solar microgrids with setbacks determined by the permitting authority. The ordinance states: 'Minimum Setbacks. Permissible solar farms and all structures shall meet the following minimum setbacks: Large-scale solar farm 100 feet from any lot line.' |  | O.N. Permissible Solar Farms | 2023 | https://bluehillme.gov/wp-content/uploads/2023/03/20230310-CSPRO-Amendments-Marked-Against-Current-Ordinance-1.pdf
Maine | Hancock | Blue Hill | Town | 2300905700 | Maximum Height | 25 | feet | The height of any ground-mounted solar photovoltaic (PV) panel associated with a permissible solar farm shall not exceed twenty-five (25) feet. This applies to large-scale solar farms as defined: a ground-mounted solar energy system, other than an accessory solar energy system, whose solar land area exceeds 2.5 acres or whose nameplate capacity is greater than 500 kW (DC). Other categories include local-scale solar farms (up to 2.5 acres and 500 kW) and accessory solar energy systems (up to 0.5 acres and 125 kW), but the 25 feet height limit specifically applies to permissible solar farms including large-scale solar farms. The unit 'feet' is used for the height measurement. |  | O.N. Permissible Solar Farms | 2023 | https://bluehillme.gov/wp-content/uploads/2023/03/20230310-CSPRO-Amendments-Marked-Against-Current-Ordinance-1.pdf
Maine | Hancock | Blue Hill | Town | 2300905700 | Decommissioning |  |  | The ordinance defines a large-scale solar farm as "a ground-mounted solar energy system, other than an accessory solar energy system, whose solar land area exceeds 2.5 acres or whose nameplate capacity is greater than 500 kW (DC)." Decommissioning requirements for permissible solar farms (which include large-scale solar farms interconnected with a line tap to a subtransmission line with a voltage of 46kv or less) include: "The owner or operator of record of a permissible solar farm shall, at its expense, be responsible for the decommissioning and removal of the permissible solar farm, in compliance with a decommissioning plan approved by the permitting authority, within twelve (12) months of the end of the manufacturer-identified useful life of the solar photovoltaic (PV) technology, or 90 days of the receipt of a notice to the owner or operator of record of a determination by the CEO that the permissible solar farm has been abandoned." Abandonment is defined as when "it ceases to generate electricity for a consecutive period of twelve (12) months." The permitting authority may extend the 12-month decommissioning deadline if the owner or operator demonstrates economic feasibility beyond the useful life. Additionally, the permitting authority may require a "performance guarantee in the form of an escrow account, irrevocable letter of credit, or other form satisfactory to the Town in an amount equal to the anticipated total cost of decommissioning." Other solar energy system categories mentioned include accessory solar energy systems (no site plan review required), local-scale solar farms (solar land area not exceeding 2.5 acres and capacity 500 kW or less, site plan review required), and solar microgrids (site plan review required). |  | O.N. Permissible Solar Farms | 2023 | https://bluehillme.gov/wp-content/uploads/2023/03/20230310-CSPRO-Amendments-Marked-Against-Current-Ordinance-1.pdf
Maine | Hancock | Ellsworth | City | 2300923200 | Fencing |  |  | Section F. Safety states: 'Solar Energy System installations are regulated through the National Fire Protection Association NFPA 850 and NFPA 70 Electrical Code. For example, fencing is required for larger ground systems.' This fencing requirement applies to large-scale solar energy systems. Other relevant provisions include that all Medium-Scale and Large-Scale SES shall be reviewed by the Planning Board as Major Use Site Plan Developments (Section A), and signage and operations plans are also required for medium-scale and large-scale systems (Sections G and H). |  | 823 Solar Energy Systems (SES) | 2018 | https://www.ellsworthmaine.gov/wp-content/uploads/2018/07/ord56_0800_Unified_Development.pdf
Maine | Hancock | Ellsworth | City | 2300923200 | Signage |  |  | Signs shall be installed at medium-scale and large-scale ground mounted SES that shall identify the owner and provide a 24-hour emergency contact phone number. This applies specifically to medium-scale and large-scale ground-mounted solar energy systems. Other related requirements include: Application fees based on total area of solar panels and floor area of buildings; review by Planning Board as Major Use Site Plan Developments; height allowances for solar panels up to three feet above a roof; lot coverage exemptions; setbacks and buffers applying to structural components; stormwater management considerations; safety regulations including fencing and emergency access markings; and submission of Operations, Maintenance and Decommissioning Plan for medium-scale and large-scale systems. |  | 823 Solar Energy Systems (SES) | 2018 | https://www.ellsworthmaine.gov/wp-content/uploads/2018/07/ord56_0800_Unified_Development.pdf
Maine | Hancock | Ellsworth | City | 2300923200 | Screening |  |  | Buffer, screening and landscaping standards of Sections 801.5 or 813 also apply but low lying shrubs may be used to replace tree requirements where trees would shade the panels from sunlight. |  | 823 Solar Energy Systems (SES) | 2018 | https://www.ellsworthmaine.gov/wp-content/uploads/2018/07/ord56_0800_Unified_Development.pdf
Maine | Hancock | Hancock | Town | 2300930970 | Property Line (Non-Participating) | 75 | feet | All CSES and ISES panel arrays and/or modules shall be setback from abutting property boundaries by a distance of seventy-five (75) feet. In no case may the setback be less than the required setback distance in the zone, shore land area, or floodplain where the system is to be installed. Best Engineering Practices shall be utilized in determining the optimal placement within the above requirements. |  | ARTICLE 5 - STANDARDS, Section 2 - Standards for CSES and ISES Permits | 2020 | https://hancockmaine.org/wp-content/uploads/2020/12/Solar-Systems-Ordinance.pdf
Maine | Hancock | Hancock | Town | 2300930970 | Noise | 30 | dBA | The ordinance states: 'All CSES and ISES shall not exceed 30 55 dB(A), as measured at the property line.' The most restrictive value applicable to Industrial Solar Energy Systems (ISES) is 30 dBA. This noise level is measured at the property line. Other noise limits mentioned include 50 dB(A) for Private Residential Solar Energy Systems (PRSES), but these do not apply to ISES. The units are expressed as dBA, a standard unit for noise measurement. |  | ARTICLE 5 - STANDARDS, Section 2 - Standards for CSES and ISES Permits | 2020 | https://hancockmaine.org/wp-content/uploads/2020/12/Solar-Systems-Ordinance.pdf
Maine | Hancock | Hancock | Town | 2300930970 | Maximum Lot Size | 200 | acres | Industrial Solar Energy Systems (ISES) can be up to two hundred (200) acres in surface area, with no limit on the rated nameplate capacity of an ISES. Other categories include Private Residential Solar Energy Systems (PRSES) up to 2,000 square feet and Commercial Solar Energy Systems (CSES) up to 20,000 square feet. The unit for ISES maximum size is explicitly stated as acres. |  | ARTICLE 3 - APPLICABILITY and PERMITTED USE, Section 1 - Definitions | 2020 | https://hancockmaine.org/wp-content/uploads/2020/12/Solar-Systems-Ordinance.pdf
Maine | Hancock | Hancock | Town | 2300930970 | Decommissioning |  |  | Article 6 - DECOMMISSIONING/DISCONTINUANCE requires that decommissioning of the entire facility will begin if twelve (12) consecutive months of no generation occurs at the facility. Applicants for CSES or ISES must file a decommissioning plan detailing the means by which decommissioning will be accomplished, including a description of the work required, a cost estimate, a schedule for contributions to its decommissioning fund, and a demonstration of financial assurance. Financial assurance must be provided in the form of a performance bond or surety bond acceptable to the Board of Selectmen prior to construction, with re-evaluation of costs and assurance every five years. In the event of force majeure causing non-operation for twelve months, the applicant must demonstrate substantial operation within twenty-four months or complete decommissioning within twenty-four months after the event. Additionally, if a permit is suspended or revoked, decommissioning must be completed within twelve months of suspension or revocation. These requirements explicitly apply to Industrial Solar Energy Systems (ISES), defined as systems "principally used to capture solar energy, convert it to electrical energy or thermal power, and supply electrical or thermal power, primarily or solely for off-site utility grid use," with no limit on rated nameplate capacity. |  | ARTICLE 6 - DECOMMISSIONING/DISCONTINUANCE | 2020 | https://hancockmaine.org/wp-content/uploads/2020/12/Solar-Systems-Ordinance.pdf
Maine | Hancock | Hancock | Town | 2300930970 | Glare |  |  | The ordinance explicitly enacts glare restrictions for Industrial Solar Energy Systems (ISES). It states: 'All CSES and ISES shall be situated to eliminate excessive glare onto abutting properties, structures and roadways.' ISES are defined as systems 'principally used to capture solar energy, convert it to electrical energy or thermal power, and supply electrical or thermal power, primarily or solely for off-site utility grid use,' with no limit on rated nameplate capacity and up to two hundred (200) acres in surface area. Other categories include Private Residential Solar Energy Systems (PRSES), which must 'eliminate concentrated glare onto abutting structures and roadways,' and Commercial Solar Energy Systems (CSES), which share the same glare restriction as ISES. PRSES are limited to 2,000 square feet and 20kW capacity, CSES up to 20,000 square feet and 250kW, while ISES have no capacity limit. Approval for ISES requires Planning Board approval. |  | ARTICLE 5 - STANDARDS, Section 2 - Standards for CSES and ISES Permits, Subsection R | 2020 | https://hancockmaine.org/wp-content/uploads/2020/12/Solar-Systems-Ordinance.pdf
Maine | Hancock | Hancock | Town | 2300930970 | Visual Impact |  |  | The ordinance requires that for CSES and ISES permit applications, "The Planning Board shall require photos of the existing proposed site from various locations" (Section 5, 2, G). Additionally, "The application shall include ... photographic and, if applicable, screening information to aid the Board in evaluation of the environmental and visual impact of the construction and operation of the system" (Section 5, 2, N). Ground-mounted CSES and ISES must be "screened from view by any abutting residential property, using vegetation, topography, or fencing" (Section 5, 2, P). These requirements explicitly constitute visual impact assessment requirements for Industrial Solar Energy Systems (ISES). Other related conditions include setbacks, structural height restrictions, fencing, underground wiring, noise limits, and glare elimination, but these are not visual impact assessment requirements per se. |  | ARTICLE 5 - STANDARDS, Section 2 - Standards for CSES and ISES Permits | 2020 | https://hancockmaine.org/wp-content/uploads/2020/12/Solar-Systems-Ordinance.pdf
Maine | Hancock | Hancock | Town | 2300930970 | Fencing |  |  | All ground-mounted electrical and control equipment for CSES and ISES shall be fenced and labeled or secured to prevent unauthorized access. The solar array and/or modules shall be designed and installed to prevent access by the public, and fencing around CSES and ISES shall be required at the Planning Boardâ€™s discretion. |  | ARTICLE 5 - STANDARDS, Section 2 - Standards for CSES and ISES Permits, subsection H | 2020 | https://hancockmaine.org/wp-content/uploads/2020/12/Solar-Systems-Ordinance.pdf
Maine | Hancock | Hancock | Town | 2300930970 | Signage |  |  | All signs, other than the manufacturer's or installer's identification, appropriate warning signs, or owner identification on a solar panel array and/or modules, building, or other structure associated with a CSES and ISES shall be prohibited. No CSES or ISES shall have any signage, or writing or pictures that may be construed as advertising placed on it at any time. |  | ARTICLE 5 - STANDARDS, Section 2 - Standards for CSES and ISES Permits, subsection K | 2020 | https://hancockmaine.org/wp-content/uploads/2020/12/Solar-Systems-Ordinance.pdf
Maine | Hancock | Hancock | Town | 2300930970 | Screening |  |  | Ground-mounted CSES and ISES shall be screened from view by any abutting residential property, using vegetation, topography, or fencing. To the greatest practical extent, CSES and ISES shall possess a manufactured finish appropriate to and with the surroundings, with reflective characteristics that minimize negative visual impacts. Fencing around CSES and ISES shall be required at the Planning Boardâ€™s discretion. |  | ARTICLE 5 - STANDARDS, Section 2 - Standards for CSES and ISES Permits | 2020 | https://hancockmaine.org/wp-content/uploads/2020/12/Solar-Systems-Ordinance.pdf
Maine | Hancock | Hancock | Town | 2300930970 | Special Use Districts |  |  | The ordinance defines Industrial Solar Energy Systems (ISES) as systems "principally used to capture solar energy, convert it to electrical energy or thermal power, and supply electrical or thermal power, primarily or solely for off-site utility grid use," with no limit on rated nameplate capacity and up to 200 acres in surface area. Placement of solar energy systems, including ISES, "will be in accordance with the schedule of uses as outlined in the Hancock Environmental Control Ordinance, Section 4." Approval for construction and/or expansion of ISES requires "approval by the Planning Board." The text does not explicitly list specific zoning districts or abbreviations where ISES are permitted as special use or similar. Other solar system types include Private Residential Solar Energy Systems (PRSES), which require approval by the Code Enforcement Officer (CEO), and Commercial Solar Energy Systems (CSES), which also require Planning Board approval. The ordinance references zoning classifications defined elsewhere but does not specify districts for ISES within the provided text. |  | ARTICLE 3 - APPLICABILITY and PERMITTED USE, Section 1 and Section 2 | 2020 | https://hancockmaine.org/wp-content/uploads/2020/12/Solar-Systems-Ordinance.pdf
Maine | Knox | Rockland | City | 2301363590 | Property Line (Non-Participating) | 30 | feet | Solar photovoltaic energy systems minimum setback shall be 30 feet from all property lines. |  | MINIMUM DISTANCE BETWEEN CURB CUTS |  | https://core.ac.uk/download/217154209.pdf
Maine | Lincoln | Damariscotta | Town | 2301516235 | Property Line (Non-Participating) | 50 | feet | Minimum front setback shall be 50 feet, minimum side setback shall be 50 feet and minimum back setback shall be 50 feet. (Â§109.5.C) This applies to ground-mounted solar energy systems up to 20 acres in panel area as specified in Â§109.5.A. The ordinance applies to systems exceeding 1 acre in panel area (Â§109.3.A) and excludes smaller or residential systems. Other conditions include buffer requirements (Â§109.7.A) and site plan approval for systems exceeding 5,000 sf or certain earth disturbance (Â§109.3.B). |  | Â§109.5 DIMENSIONAL REQUIREMENTS |  | https://www.damariscotta.maine.gov/DocumentCenter/View/402/Solar-Energy-Systems-Ordinance-PDF
Maine | Lincoln | Damariscotta | Town | 2301516235 | Roads | 50 | feet | Minimum front setback shall be 50 feet for ground-mounted solar energy systems up to 20 acres in panel area (Â§109.5.C). Additionally, systems exceeding 20,000 sf in panel area shall be buffered from public roads by plantings, berms, and natural topographical features, and those exceeding 2 acres must be further buffered to not be visible year round from public roads (Â§109.7.A). |  | Â§109.5 DIMENSIONAL REQUIREMENTS and Â§109.7 Screening, Security, Maintenance and Regulatory Compliance |  | https://www.damariscotta.maine.gov/DocumentCenter/View/402/Solar-Energy-Systems-Ordinance-PDF
Maine | Lincoln | Damariscotta | Town | 2301516235 | Maximum Height | 25 | feet | Ground-mounted solar energy systems shall not exceed 25 feet in height at maximum tilt. This applies to systems up to 20 acres in panel area, as stated: 'Ground-mounted solar energy systems shall not exceed 20 acres in panel area.' The height restriction is explicitly given in Â§109.5.B. Other dimensional requirements include minimum setbacks of 50 feet from front, side, and back. The unit for height is feet. |  | Â§109.5 DIMENSIONAL REQUIREMENTS |  | https://www.damariscotta.maine.gov/DocumentCenter/View/402/Solar-Energy-Systems-Ordinance-PDF
Maine | Lincoln | Damariscotta | Town | 2301516235 | Decommissioning |  |  | Ground-mounted solar energy systems that exceed 1 acre in panel area and up to 20 acres are subject to decommissioning requirements. Section 109.9 states: 'A ground-mounted solar energy system that is subject to this Ordinance and that has reached the end of its useful life, ceases to generate power or has been abandoned shall be removed pursuant to a plan approved by the Damariscotta Planning Board during the application process. The owner or operator shall remove physically the installation no more than 180 days after the date of discontinued operations.' Decommissioning includes '(1) physical removal of all solar energy systems, structures, equipment, security barriers and transmission lines from the site; (2) disposal of all solid and hazardous waste in accordance with Local, State and Federal waste disposal regulations; and (3) stabilize or re-vegetation of the site as necessary to minimize erosion.' A performance guarantee of 150% of the estimated demolition cost must be submitted before a building permit is issued (Â§109.8). If removal is not completed within 180 days, the Town may use the performance guarantee and legal means to enforce removal. Other systems exempted from this ordinance include: solar systems serving one or two-family residences, roof-mounted systems, ground-mounted systems under 5,000 sf, systems between 5,000 sf and 1 acre (subject only to dimensional and buffer requirements), and ground-mounted systems over 1 acre where at least 50% of energy is consumed on the same parcel (also subject only to dimensional and buffer requirements). |  | Â§109.9 DECOMMISSIONING AND REMOVAL |  | https://www.damariscotta.maine.gov/DocumentCenter/View/402/Solar-Energy-Systems-Ordinance-PDF
Maine | Lincoln | Damariscotta | Town | 2301516235 | Fencing |  |  | Lots on which Ground Mounted Solar Energy Systems are located shall be protected by a perimeter fence unless the Planning Board determines pursuant to Site Plan Review that such fencing is not necessary to protect the facility or the public. One or more signs shall be affixed to the fencing identifying the owner of the facility and emergency contact information. This applies to ground-mounted solar energy systems that exceed 1 acre in panel area and do not exceed 20 acres in panel area, as regulated by this Ordinance. Other options include the Planning Board waiving the fencing requirement if deemed unnecessary. |  | Â§109.7 Screening, Security, Maintenance and Regulatory Compliance |  | https://www.damariscotta.maine.gov/DocumentCenter/View/402/Solar-Energy-Systems-Ordinance-PDF
Maine | Lincoln | Damariscotta | Town | 2301516235 | Signage |  |  | Â§109.7.B states: 'Lots on which Ground Mounted Solar Energy Systems are located shall be protected by a perimeter fence unless the Planning Board determines pursuant to Site Plan Review that such fencing is not necessary to protect the facility or the public. One or more signs shall be affixed to the fencing identifying the owner of the facility and emergency contact information.' This applies to ground-mounted solar energy systems subject to this Ordinance, which includes those exceeding 1 acre in panel area and up to the 20-acre maximum panel area limit per Â§109.5.A. Other options include the Planning Board waiving the fencing requirement if deemed unnecessary. |  | Â§109.7 Screening, Security, Maintenance and Regulatory Compliance |  | https://www.damariscotta.maine.gov/DocumentCenter/View/402/Solar-Energy-Systems-Ordinance-PDF
Maine | Lincoln | Damariscotta | Town | 2301516235 | Screening |  |  | Ground-mounted solar energy systems that exceed 20,000 sf in panel area shall be buffered from public roads and residences by plantings, berms, and natural topographical features. Systems that exceed 2 acres in panel area shall be further buffered such that they are not visible year round from public roads. Vegetation control shall be by mechanical means only; chemical vegetation control is prohibited. |  | Â§109.7 Screening, Security, Maintenance and Regulatory Compliance |  | https://www.damariscotta.maine.gov/DocumentCenter/View/402/Solar-Energy-Systems-Ordinance-PDF
Maine | Lincoln | Damariscotta | Town | 2301516235 | Soil |  |  | Ground-mounted solar energy systems that exceed 5,000 sf in panel area or result in the stripping, grading, removal or filling of earth materials of more than 20,000 square feet in area in the aggregate are subject to Chapter 102, Site Plan Approval. Upon decommissioning, the site must be stabilized or re-vegetated as necessary to minimize erosion. The ordinance applies to ground-mounted solar energy systems that exceed 1 acre in panel area, with specific exemptions for smaller systems: (1) systems serving one single-family or one two-family residence, (2) roof-mounted systems, (3) ground-mounted systems not exceeding 5,000 sf in panel area, (4) ground-mounted systems between 5,000 sf and 1 acre in panel area which must comply with dimensional and buffer requirements, and (5) ground-mounted systems exceeding 1 acre in panel area where at least 50% of the energy generated is consumed on the same parcel, which must also comply with dimensional and buffer requirements. Ground-mounted solar energy systems shall not exceed 20 acres in panel area. |  | Â§109.3 APPLICABILITY and Â§109.9 DECOMMISSIONING AND REMOVAL |  | https://www.damariscotta.maine.gov/DocumentCenter/View/402/Solar-Energy-Systems-Ordinance-PDF
Maine | Lincoln | Damariscotta | Town | 2301516235 | Special Use Districts |  |  | The ordinance states: 'solar energy systems that exceed 1 acre in panel area are limited to the Rural and Commercial II Districts.' There is no mention of these systems being permitted as a special use or requiring approval by a zoning appeals board or meeting certain conditions. No other options or conditions for large solar energy systems are provided in the text. |  | Â§109.6 PERMITTED LOCATIONS |  | https://www.damariscotta.maine.gov/DocumentCenter/View/402/Solar-Energy-Systems-Ordinance-PDF
Maine | Lincoln | Damariscotta | Town | 2301516235 | Prohibited Use Districts |  |  | Solar energy systems that exceed 1 acre in panel area are limited to the Rural and Commercial II Districts. This implies that such systems are not permitted in any other districts, effectively prohibiting them outside these two districts. |  | Â§109.6 PERMITTED LOCATIONS |  | https://www.damariscotta.maine.gov/DocumentCenter/View/402/Solar-Energy-Systems-Ordinance-PDF
Maine | Oxford | Bethel | Town | 2301704825 | Roads | 100 | feet | All ground-mounted solar energy systems shall be regulated by the dimensional setback regulations stipulated in Chapter 140, Site Plan Review; however, in no case shall any type of ground-mounted system be installed within 100 feet of the public way. |  | Â§ 144-10 General restrictions |  | https://ecode360.com/39343772
Maine | Oxford | Bethel | Town | 2301704825 | Water | 25 | feet | All ground-mounted solar energy systems shall be set back from the high water mark of all rivers, streams and brooks a minimum of 25 feet. In areas regulated by shoreland zoning, the stricter setbacks shall apply. |  | Â§ 144-10 General restrictions |  | https://ecode360.com/39343772
Maine | Oxford | Bethel | Town | 2301704825 | Noise | 20 | dBA | No solar energy system shall emit sound greater than 20 dB(A) at the property lines of the parcel where it is located. This applies to all solar energy systems, including industrial ground-mounted systems as defined in the chapter. The unit dBA is the standard unit for noise level measurement. |  | Â§ 144-10 General restrictions |  | https://ecode360.com/39343772
Maine | Oxford | Bethel | Town | 2301704825 | Maximum Height | 25 | feet | Industrial solar energy systems shall not exceed 25 feet in height when oriented at minimum tilt to the vertical. Other height limits mentioned are: Residential and commercial solar energy systems shall not exceed 12 feet in height when oriented at minimum tilt to the vertical (which may be waived by the Planning Board), and building-integrated and roof-mounted systems shall not increase the total building height above the maximum height allowed in Chapter 140, Site Plan Review. The unit for the industrial system height limit is feet. |  | Â§ 144-10 General restrictions |  | https://ecode360.com/39343772
Maine | Oxford | Bethel | Town | 2301704825 | Maximum Lot Size | 125 | acres | Ground-mounted industrial solar energy systems shall occupy no more than a total of 125 project acres at any one time in the Town of Bethel, including all industrial solar energy systems in operation on the effective date of this chapter. Up to an additional 50 acres may be developed if the Planning Board finds that an application meets the incentive criteria. Additionally, a maximum of 50% of a parcel's area or of the total parcel area of all the parcels participating in a project may be covered by the solar energy system, with a possible increase to 75% coverage if a density bonus is granted. The units for the maximum lot size are acres. |  | Â§ 144-11 Restrictions on industrial solar energy systems |  | https://ecode360.com/39343772
Maine | Oxford | Bethel | Town | 2301704825 | Coverage | 50 | percent of lot area | The ordinance states: 'A maximum of 50% of a parcel's area or of the total parcel area of all the parcels participating in a project may be covered by the solar energy system.' Additionally, there is a provision for a density bonus allowing coverage up to 75% if the Planning Board grants it based on incentive criteria. The units for this maximum land coverage are expressed as a percentage of the parcel area. |  | Â§ 144-11 Restrictions on industrial solar energy systems |  | https://ecode360.com/39343772
Maine | Oxford | Bethel | Town | 2301704825 | Decommissioning |  |  | Commercial ground-mounted systems and all industrial systems, or a portion thereof, shall be decommissioned if they cease to generate electricity for a continuous period of 12 months. As part of permitting commercial ground-mounted systems and all industrial systems, the applicant shall submit a decommissioning plan to the Town with a cost estimate for the costs of decommissioning. The decommissioning plan shall include financial assurance, naming the Town as beneficiary, to cover the costs associated with decommissioning the abandoned solar energy system through the life span of the facility. The Planning Board shall not approve an application for a commercial ground-mounted system or industrial system until the applicant has submitted an executed decommissioning access agreement that authorizes the Town to enter onto the property for decommissioning activities. The financial assurance shall be maintained at 150% of the cost of decommissioning and site restoration for the life of the system. The Town may take action to secure posted decommissioning funds and complete decommissioning if the owner/operator fails to do so. A final decommissioning plan must be submitted at least six months before decommissioning begins, detailing removal methods, restoration, timelines, and costs. Additionally, industrial solar energy systems must be removed at the end of their useful life or abandonment consistent with the decommissioning plan. Two-year updates/revaluations require submission of updated financial ability evidence and updated engineer's cost estimate for decommissioning. The ordinance distinguishes between residential, commercial, and industrial systems, with decommissioning requirements applying explicitly to commercial ground-mounted and industrial systems. |  | Â§ 144-6 Financial responsibilities of applicant/owner/operator |  | https://ecode360.com/39343772
Maine | Oxford | Bethel | Town | 2301704825 | Fencing |  |  | All systems shall have a fence enclosing the solar energy system at a minimum of six feet high. Fences should be elevated by a minimum of five inches to allow for passage of small terrestrial animals and shall be solid lock game fencing or fencing which has been modified to provide larger openings periodically to allow medium animal passage. This fencing requirement is stated under additional standards for industrial solar energy systems, indicating it applies to Industrial Solar Energy System (Ground-Mounted). |  | Â§ 144-9 Additional standards for industrial solar energy systems |  | https://ecode360.com/39343772
Maine | Oxford | Bethel | Town | 2301704825 | Signage |  |  | A sign shall be placed on the industrial solar energy system to identify the owner and provide a twenty-four-hour emergency contact phone number. This requirement is explicitly stated in Â§ 144-9G under 'Additional standards for industrial solar energy systems.' |  | Â§ 144-9 Additional standards for industrial solar energy systems |  | https://ecode360.com/39343772
Maine | Oxford | Bethel | Town | 2301704825 | Screening |  |  | Ground-mounted solar projects developed along a roadway or adjacent to a residential use shall require buffering and screening. Natural features shall be maintained wherever possible to provide a buffer between the development and abutting use. When natural features such as topography, gullies, stands of trees, shrubbery, rock outcrops do not exist or are insufficient to provide a visual buffer, a planted buffer will need to be established. An evergreen buffer may be used to meet this requirement, provided that there is a row of two or more staggered plantings, at a maximum of five feet apart and planted a maximum of four feet on center, or alternative spacing as approved by the Planning Board based on the approved plant species and its typical growth size. The intent of the buffer is to provide a visual screen so that the panels are not visible for the next 30 years. Evergreens shall be a minimum of six feet high at the time of planting. Fencing may be used to meet this requirement and shall be located within the property line to allow access for maintenance from both sides without intruding upon abutting properties. Fence shall provide a solid visual screen and be of a solid, neutral color that blends in with the surroundings. All buffer areas shall be maintained in a neat, sanitary, and vigorous condition by the owner. Dead or damaged trees that have less than 50% of the typical leaf area for the species and size shall be replaced by the owner. |  | Â§ 144-10 General restrictions |  | https://ecode360.com/39343772
Maine | Oxford | Bethel | Town | 2301704825 | Soil |  |  | The ordinance requires for Industrial Solar Energy System (Ground-Mounted) projects: submission of "an erosion control plan designed by a qualified professional that meets the standards of the Maine Erosion and Sediment Control Best Management Practices manual, current edition, or as replaced by MDEP" (Â§ 144-8B(2)); limitations on land clearing and soil erosion including that "clearing of natural vegetation shall be limited to what is necessary," "removal of mature trees shall be avoided to the extent possible," and "no prime agricultural soil or significant volume of topsoil shall be removed from the site" (Â§ 144-9D). Additionally, "any topsoil to be stripped shall be stockpiled on-site in such a way to ensure that there is no mixing with subsoils," and "stockpiled soil shall be seeded and mulched or otherwise stabilized within 14 days of placement," with stripped topsoil to be "spread evenly on disturbed areas prior to seeding" (Â§ 144-9D(1) and (2)). These requirements apply to ground-mounted systems, including industrial systems defined as "a system used primarily for the production of energy for the power grid" (Â§ 144-2B(3)). Other system types include Residential (energy produced at applicant's residence) and Commercial (energy produced at a business or leased space), with commercial ground-mounted systems also requiring site plan review (Â§ 144-2B(1) and (2)). |  | Â§ 144-8 Site plan application and review; Â§ 144-9 Additional standards for industrial solar energy systems |  | https://ecode360.com/39343772
Maine | Oxford | Roxbury | Town | 2301764185 | Property Line (Non-Participating) | 50 | feet | Large-scale solar energy system setbacks are fixed at a minimum of fifty (50) feet from any adjacent street (front yard), any side lot line, and any rear lot line. Other options include smaller setbacks for small-scale and medium-scale systems with varying conditions based on system height, but for large-scale systems, the setback is uniformly 50 feet. |  | Section 5. Dimensional Standards |  | http://cms1files.revize.com/roxbury/document_center/Ordinance/Final%20solar%20ordinance.pdf
Maine | Oxford | Roxbury | Town | 2301764185 | Roads | 50 | feet | The solar energy system shall be setback a minimum of fifty (50) feet from any adjacent street. Other options include: for small-scale solar energy systems, the system shall not be located directly in front of the principal structure or in the front yard area between the principal structure and the adjacent street; for medium-scale solar energy systems, the system shall be setback a minimum of fifty (50) feet from any adjacent street. |  | Section 5. Dimensional Standards |  | http://cms1files.revize.com/roxbury/document_center/Ordinance/Final%20solar%20ordinance.pdf
Maine | Oxford | Roxbury | Town | 2301764185 | Maximum Height | 16 | feet | Section 5(2) states: 'A ground-mounted solar energy system that is setback less than fifty (50) feet from any property line shall not exceed sixteen (16) feet in height when oriented at maximum tilt. A ground mounted system that is setback fifty (50) feet or more from any property line may be a maximum of twenty (20) feet in height when oriented at maximum tilt.' The most restrictive maximum height for large-scale ground-mounted solar energy systems is therefore 16 feet. Units are feet as explicitly stated. |  | Section 5. Dimensional Standards |  | http://cms1files.revize.com/roxbury/document_center/Ordinance/Final%20solar%20ordinance.pdf
Maine | Oxford | Roxbury | Town | 2301764185 | Decommissioning |  |  | The Roxbury Solar Energy System Ordinance explicitly enacts decommissioning requirements for medium- and large-scale ground-mounted solar energy systems. Section 5(9) Removal states: "Solar energy systems that have reached the end of their useful life or have been abandoned consistent with this ordinance shall be removed. The owner or operator shall physically remove the installation no more than 200 days after the date of discontinued operations." Section 5(10) Abandonment provides that a system "shall be considered abandoned when it fails to operate for more than one year" and if not removed within 200 days, "the Town retains the right to use all available means to cause an abandoned, hazardous or decommissioned medium-scale or large-scale ground-mounted solar energy system to be removed." Section 7(b) Decommissioning Plan requires submission of a plan showing: "How physical removal of all solar energy systems, structures, equipment, security barriers and transmission lines from the site will be accomplished," disposal of waste, site stabilization and re-vegetation, cost estimates, and financial assurance via a performance bond at 100% of estimated costs paid into escrow. The owner must provide annual updates to the cost estimate and adjust the financial guarantee accordingly. The performance guarantee must be provided prior to the issuance of a building permit/site plan review permit. Failure to maintain the guarantee can result in permit revocation. These requirements apply specifically to medium- and large-scale ground-mounted solar energy systems, defined as systems with facility sizes greater than or equal to 43,560 square feet (1 acre) for medium-scale and 217,800 square feet (5 acres) for large-scale. |  | Section 5. Dimensional Standards; Section 7. Site Plan Review |  | http://cms1files.revize.com/roxbury/document_center/Ordinance/Final%20solar%20ordinance.pdf
Maine | Oxford | Roxbury | Town | 2301764185 | Glare |  |  | Section 4(4) states that for medium- and large-scale ground-mounted solar energy systems, "reasonable efforts, as determined by the Planning Board and CEO, shall be made to minimize undue visual impacts by preserving native vegetation, screening abutting properties or other appropriate measures, including adherence to height standards and setback requirements and to reduce glare in the direction of abutting or neighboring properties or streets." The ordinance defines large-scale energy systems as those with a facility size greater than or equal to 217,800 square feet (5 acres). Other related standards include height limits, setbacks, fencing, signage, and safety requirements. The glare restriction is explicitly tied to large-scale ground-mounted systems and medium-scale systems as well. |  | Section 4. Additional Standards for Medium- and Large-Scale Ground-Mounted Solar Energy Systems |  | http://cms1files.revize.com/roxbury/document_center/Ordinance/Final%20solar%20ordinance.pdf
Maine | Oxford | Roxbury | Town | 2301764185 | Visual Impact |  |  | Section 4(4) requires that "reasonable efforts, as determined by the Planning Board and CEO, shall be made to minimize undue visual impacts by preserving native vegetation, screening abutting properties or other appropriate measures, including adherence to height standards and setback requirements." Section 7 (Site Plan Review) mandates that medium- and large-scale ground-mounted solar energy systems are subject to site plan review, including submission of a site plan showing "proposed changes to the landscape of the site, grading, vegetation clearing and planting, exterior lighting, screening vegetation and/or structures and erosion control plan." These provisions explicitly enact visual impact assessment requirements for Large-Scale Ground-Mounted Solar Energy Systems. Smaller systems such as roof-mounted and small-scale ground-mounted solar energy systems are permitted by right and are not subject to site plan review. |  | Section 4. Additional Standards for Medium- and Large-Scale Ground-Mounted Solar Energy Systems |  | http://cms1files.revize.com/roxbury/document_center/Ordinance/Final%20solar%20ordinance.pdf
Maine | Oxford | Roxbury | Town | 2301764185 | Fencing |  |  | Section 5(6) states: "Fencing shall be installed as required by the NEC for ground-mounted solar energy systems in accordance with the size of the solar energy system. To allow for wildlife passage, fences should be elevated by a minimum of 5 inches." This fencing requirement applies to ground-mounted solar energy systems, which includes large-scale systems as defined in the ordinance. Other related standards for large-scale systems include setbacks, height limits, and safety reviews, but fencing specifics are only explicitly addressed in this provision. |  | Section 5. Dimensional Standards |  | http://cms1files.revize.com/roxbury/document_center/Ordinance/Final%20solar%20ordinance.pdf
Maine | Oxford | Roxbury | Town | 2301764185 | Signage |  |  | The ordinance requires that "The owner or operator shall install a sign that identifies the name of the owner, the name of the operator, and a 24 hour emergency contact phone number for the operator." The sign "shall be no greater than 36 inches by 60 inches in size and shall be no more than 8 feet in height from the adjacent ground grade." Additionally, "As required by the NEC, disconnect and other emergency shutoff information shall be clearly displayed on a light reflective surface." The sign "shall not display any advertising except for reasonable identification of the manufacturer or operator of the solar energy system. Unless otherwise required by Federal or other regulation entity." These signage requirements apply to ground-mounted solar energy systems, which include medium- and large-scale systems as defined by the ordinance. Other related requirements for medium- and large-scale ground-mounted solar energy systems include utility connection standards, safety reviews, certification requirements, visual impact minimization, fencing, road maintenance, removal, abandonment, and site plan review, but these do not pertain directly to signage. |  | Section 5(7) Signage |  | http://cms1files.revize.com/roxbury/document_center/Ordinance/Final%20solar%20ordinance.pdf
Maine | Oxford | Roxbury | Town | 2301764185 | Soil |  |  | The ordinance explicitly enacts soil, erosion, and sediment control requirements for medium- and large-scale ground-mounted solar energy systems. It requires that "Clearing of natural vegetation shall be limited to what is necessary for the construction, operation and maintenance of ground mounted solar energy systems or as otherwise prescribed by applicable laws, regulations, and bylaws/ordinances." It also mandates that "Ground mounted facilities shall minimize mowing to the extent practicable," "Removal of mature trees shall be avoided to the extent possible," and "Native, pollinator-friendly seed mixtures shall be used to the extent possible." Additionally, "No prime agricultural soil or significant volume of topsoil shall be removed from the site for installation of the system." For site plan review, medium- and large-scale ground-mounted solar energy systems must submit a plan including "proposed changes to the landscape of the site, grading, vegetation clearing and planting, exterior lighting, screening vegetation and/or structures and erosion control plan." The decommissioning plan must include "stabilization or re-vegetation of the site as necessary to minimize erosion" with "restoration of native, pollinator-friendly seed mixtures... to the maximum extent possible." |  | Section 4(4) and Section 7 |  | http://cms1files.revize.com/roxbury/document_center/Ordinance/Final%20solar%20ordinance.pdf
Maine | Penobscot | Bangor | City | 2301902795 | Maximum Height | 25 | feet | The ordinance states under section D(4): 'Height: maximum 25 feet.' This maximum height applies to solar arrays generally allowed in all districts except those prohibited. The text distinguishes exemptions for smaller arrays (e.g., less than or equal to 2,000 or 5,000 square feet), but the 25-foot maximum height applies to larger freestanding solar arrays, including those larger than 10,000 square feet. The unit for this height restriction is feet. |  | Â§ 165-80.2 Solar array overlay |  | https://ecode360.com/6891880
Maine | Penobscot | Bangor | City | 2301902795 | Decommissioning |  |  | A decommissioning plan must be approved by the City and signed by the party responsible for decommissioning and the landowner (if different). Such plan must be filed in the Registry of Deeds prior to the first operation of the array. Decommissioning shall occur within 12 months of the facility ceasing to operate. Prior to the issuance of a building permit, the owner/lessee shall provide the Code Enforcement Officer a performance bond in an amount approved by the City Engineer to cover the cost of removal should the solar array be abandoned, all in a form approved by the City Solicitor. A solar array where the panels occupy up to and including 10,000 square feet of surface area is exempt from this standard. Abandonment will occur if the system does not function for 12 months or is damaged and not repaired within 12 months, among other conditions. Upon determination of abandonment, the responsible party must remove the facility and restore the site within one year of notice. Failure to remove leads to removal by the City at the landowner's expense, with unpaid costs charged as a lien against the property. |  | Â§ 165-80.2 Solar array overlay. |  | https://ecode360.com/6891880
Maine | Penobscot | Bangor | City | 2301902795 | Glare |  |  | Solar array structures shall be constructed to minimize glare beyond the property line. Smaller solar arrays exempt from Planning Board review include: (1) Roof-mounted or building-integrated solar shingles, panels or canopies; (2) Freestanding solar panels occupying less than and including 2,000 square feet of surface area on a lot as an accessory structure primarily serving the power needs of the principal use; (3) Freestanding solar panels on a lot as a principal use whereby the panels occupy up to and including 5,000 square feet of surface area and primarily serving the power needs of abutting property owners. |  | Â§ 165-80.2 Solar array overlay. |  | https://ecode360.com/6891880
Maine | Penobscot | Bangor | City | 2301902795 | Screening |  |  | All side and rear setbacks shall be planted with Buffer Yard Type D in the following districts: Urban Residence 1 (URD-1), Urban Residence 2 (URD-2), Low-Density Residential District (LDR), Multifamily and Service District, High-Density Residential (HDR), and Rural Residence and Agricultural District (RR&A). Front setbacks shall be planted using Buffer Yard Type E in all districts. This applies to solar arrays allowed in these districts, which includes freestanding solar arrays larger than 10,000 square feet that require Planning Board review. Exemptions from Planning Board review include roof-mounted or building-integrated solar panels, freestanding solar panels occupying up to 2,000 square feet as accessory structures, and freestanding solar panels occupying up to 5,000 square feet serving abutting property owners. |  | Â§ 165-80.2 Solar array overlay. |  | https://ecode360.com/6891880
Maine | Penobscot | Bangor | City | 2301902795 | Prohibited Use Districts | ['Resource Protection District', 'Park and Open Space District', 'Stream Protection District'] |  | Solar arrays are not allowed in the following districts: Resource Protection, Park and Open Space District, and Stream Protection District (Â§ 165-80.2 C). Except as provided in Subsection C, solar arrays are allowed in all districts, subject to standards. Exemptions from Planning Board review include freestanding solar panels up to 5,000 square feet primarily serving abutting property owners (Â§ 165-80.2 B). |  | Â§ 165-80.2 Solar array overlay |  | https://ecode360.com/6891880
Maine | Penobscot | Brewer | City | 2301906925 | Property Line (Non-Participating) | 50 | feet | Large-scale ground- or pole-mounted solar energy systems shall meet the building setbacks of the zoning district in which they are located and/or be fifty (50) feet from any property line (including the road right-of-way), whichever is greater. |  | 442.3.2 Setbacks | 2025 | https://brewermaine.gov/wp-content/uploads/2025/02/Land-Use-Code-ARTICLE-4-Performance-Standards-effective-2025.01.19.pdf
Maine | Penobscot | Brewer | City | 2301906925 | Maximum Height | 30 | feet | Section 442.3.1 Height states: 'Ground-mounted solar energy systems shall be a maximum of 30 feet in height when oriented at maximum tilt. For the purposes of this height determination, height shall mean the vertical distance measured from the mean elevation of the finished grade to the highest point of the ground-mounted solar energy system.' and 'Pole-mounted solar energy systems shall be a maximum of 30 feet in height. For the purposes of this height determination, height shall mean the vertical distance measured from the mean elevation of the finished grade to the highest point of the pole-mounted solar energy system.' These height limits apply to large-scale ground- or pole-mounted solar energy systems as defined elsewhere in the ordinance. The units for these height limits are feet. |  | 442.3 Dimensional Standards | 2025 | https://brewermaine.gov/wp-content/uploads/2025/02/Land-Use-Code-ARTICLE-4-Performance-Standards-effective-2025.01.19.pdf
Maine | Penobscot | Brewer | City | 2301906925 | Decommissioning |  |  | Section 442.7 Decommissioning Plan requires the applicant to submit a plan for decommissioning the solar energy system, including: physical removal of all solar energy systems, structures, equipment, security barriers and transmission lines; disposal of all solid and hazardous waste in accordance with local, state, and federal waste disposal regulations; and stabilization or re-vegetation of the site as necessary to minimize erosion. The plan must be prepared by a Maine licensed Professional Engineer and include the anticipated life of the project, the anticipated present value cost of decommissioning, an explanation of the cost calculation, a physical plan for decommissioning, and a surety to cover the cost of decommissioning. The plan and cost estimate must be updated every five years. Section 442.7.13 requires a decommissioning surety guarantee in the form of a performance surety bond, irrevocable letter of credit, or other acceptable security, approved by the City Solicitor, in the amount of 120% of the estimated demolition cost. The surety must be adjusted every five years. Section 442.7.15 Removal requires removal of the system no more than 150 days after discontinued operations, with notification to the Code Enforcement Officer. Section 442.7.16 Abandonment states the system is considered abandoned if it fails to operate for more than one year without written consent, and the City may use the surety to remove abandoned systems. These requirements apply specifically to large-scale ground- or pole-mounted solar energy systems. Other solar energy systems such as building-integrated, roof-mounted, and small-scale ground- or pole-mounted systems have different standards and do not have explicit decommissioning requirements in this text. |  | 442.7 Additional Standards for Large-Scale Ground- or Pole-Mounted Solar Energy Systems | 2025 | https://brewermaine.gov/wp-content/uploads/2025/02/Land-Use-Code-ARTICLE-4-Performance-Standards-effective-2025.01.19.pdf
Maine | Penobscot | Brewer | City | 2301906925 | Visual Impact |  |  | Section 442.7.7 Visual Impact â€“ "Reasonable efforts, as determined by the Planning Board, shall be made to minimize visual impacts be preserving natural vegetation, screening abutting properties, or other appropriate measures." Solar energy systems "shall be screened from view of any adjacent property that is residentially zoned or used for residential purposes." Screening measures include "preserving natural vegetation and/or planting new vegetation, particularly in the setback area for the solar energy system; installing a raised berm and appropriate plantings; and installing a solid fence." All required screening "shall be located on the same property as the solar energy system and also within the leased parcel, if land is leased." |  | 442.7 Additional Standards for Large-Scale Ground- or Pole-Mounted Solar Energy Systems | 2025 | https://brewermaine.gov/wp-content/uploads/2025/02/Land-Use-Code-ARTICLE-4-Performance-Standards-effective-2025.01.19.pdf
Maine | Penobscot | Brewer | City | 2301906925 | Fencing |  |  | Section 442.7.5 Safety and Emergency Services requires that "all critical controls and any areas that would be hazardous to humans and/or animals shall be completely enclosed by chain link fencing that is a minimum eight-foot high fence with a locking gate, or as designated by the Code Enforcement Officer." Additionally, "A knox box lock or similar device, approved by the Brewer Fire Department, shall be provided and installed by the operator to allow emergency service personnel continuous access." A "clearly visible warning sign shall be placed at the base of all pad-mounted transformers and substations and on the fence surrounding the solar energy system informing individuals of potential voltage hazards." These fencing requirements apply specifically to large-scale ground- or pole-mounted solar energy systems as outlined in section 442.7, which governs such systems. Other fencing options or conditions are not provided except that the Code Enforcement Officer may designate alternatives to the chain link fence requirement. |  | 442.7 Additional Standards for Large-Scale Ground- or Pole-Mounted Solar Energy Systems | 2025 | https://brewermaine.gov/wp-content/uploads/2025/02/Land-Use-Code-ARTICLE-4-Performance-Standards-effective-2025.01.19.pdf
Maine | Penobscot | Brewer | City | 2301906925 | Signage |  |  | Section 442.7.10 requires that large-scale ground- or pole-mounted solar energy systems "shall be assigned an E911 address which shall be prominently displayed at the site per E911 sign standards of the Brewer E911 Director." Additionally, "a sign shall be required to identify the rated nameplate capacity, owner/operator, and provide a 24-hour emergency contact phone number." All signage "shall comply with City of Brewer sign regulations and permits." The systems "shall not be used for displaying any advertising except for reasonable identification of the manufacturer or operator of the solar energy system." |  | 442.7.10 Signage and E911 Addressing | 2025 | https://brewermaine.gov/wp-content/uploads/2025/02/Land-Use-Code-ARTICLE-4-Performance-Standards-effective-2025.01.19.pdf
Maine | Penobscot | Brewer | City | 2301906925 | Screening |  |  | Section 442.7.7 Visual Impact requires that "reasonable efforts, as determined by the Planning Board, shall be made to minimize visual impacts be preserving natural vegetation, screening abutting properties, or other appropriate measures." It further states that "Solar energy systems shall be screened from view of any adjacent property that is residentially zoned or used for residential purposes." Screening measures "shall include, but are not limited to, the following: preserving natural vegetation and/or planting new vegetation, particularly in the setback area for the solar energy system; installing a raised berm and appropriate plantings; and installing a solid fence." All required screening "shall be located on the same property as the solar energy system and also within the leased parcel, if land is leased." |  | 442.7 Additional Standards for Large-Scale Ground- or Pole-Mounted Solar Energy Systems | 2025 | https://brewermaine.gov/wp-content/uploads/2025/02/Land-Use-Code-ARTICLE-4-Performance-Standards-effective-2025.01.19.pdf
Maine | Penobscot | Brewer | City | 2301906925 | Soil |  |  | Section 442.5 states: 'All solar energy systems shall comply with the Performance Standards contained in Article 4 of this Brewer Land Use Code, including but not limited to, stormwater management and erosion control.' Section 442.7.9 (Environmental) requires that 'All disturbed areas must be graded and seeded/landscaped with native vegetation' and that 'Negative environmental impacts... shall be minimized to the maximum extent possible.' Section 442.7.12(c) requires in the decommissioning plan: 'Stabilization or re-vegetation of the site as necessary to minimize erosion.' These requirements apply specifically to large-scale ground- or pole-mounted solar energy systems as indicated by the heading 442.7 and the context of the provisions. |  | 442. SOLAR ENERGY SYSTEMS (#51) | 2025 | https://brewermaine.gov/wp-content/uploads/2025/02/Land-Use-Code-ARTICLE-4-Performance-Standards-effective-2025.01.19.pdf
Maine | Penobscot | Brewer | City | 2301906925 | Special Use Districts |  |  | Large-scale ground- or pole-mounted solar energy systems are allowed in all zoning districts subject to dimensional standards and performance standards contained in this section as well as the dimension standards in Article 3, section 307 and the performance standards in this Article. All such systems must receive major site plan approval from the Brewer Planning Board plus obtain building permits and all other required permits from the Brewer Code Enforcement Office. The applicant shall submit documentation that demonstrates the project satisfies the requirements of the utility, electrical and structural plans that have been stamped by a Maine licensed engineer, and any required approvals from the Maine Department of Environmental Protection. Site plan technical review escrow money from the applicant may be used by the City to retain expert evaluation, evaluate additional project requirements, and information submitted or conduct studies that it finds necessary in order to determine whether requirements are met. Building-integrated, roof-mounted, and small-scale ground- or pole-mounted solar energy systems are permitted in all zoning districts subject to dimensional standards in Article 3, section 307 and require building permits and other permits from the Brewer Code Enforcement Office. Small solar panels generating 100 watts or less are exempt from these requirements. |  | 442.2 Permitting and Allowed Locations | 2025 | https://brewermaine.gov/wp-content/uploads/2025/02/Land-Use-Code-ARTICLE-4-Performance-Standards-effective-2025.01.19.pdf
Maine | Penobscot | Orrington | Town | 2301955680 | Maximum Lot Size | 200 | acres | Section 4, Permitted Arrays, subsection 3 states: 'Industrial Solar Energy Systems (ISES)... can be up to two hundred (200) acres in surface area, and there is no limit on the rated nameplate capacity of an ISES.' Other options include Private Residential Solar Energy Systems (PRSES) up to 2,000 square feet and Commercial Solar Energy Systems (CSES) up to 20,000 square feet, but these apply to smaller, non-industrial systems. The unit for the maximum lot size for ISES is explicitly given as acres. |  | Section 4. Permitted Arrays |  | https://orrington.org/vertical/sites/%7B66869F6F-0C7F-4D86-A31D-781DC0391C4D%7D/uploads/ORRINGTON_SOLAR_ARRAY_ORDINANCE.pdf
Maine | Penobscot | Orrington | Town | 2301955680 | Decommissioning |  |  | Section 7, Decommissioning and Abandonment, requires the owner or operator of the facility to "remove all non-utility owned equipment, conduits, structures, fencing, and foundations" and to "submit the results of Phase 1 ESA by a qualified professional to compare to the original Phase 1 ESA taken at the time of application." It also mandates revegetation of cleared areas unless otherwise requested and filling in all holes or depressions. All removal and decommissioning must occur within 12 months of the facility ceasing to operate. Abandonment is defined by conditions such as the land lease ending, system non-functioning for 12 months, or system damage not repaired. The Code Enforcement Officer must notify responsible parties to remove the facility within 365 days of notice. If the lessee or landowner fails to comply, the Town may remove the facility and recover costs from the performance guarantee. Section 6, Guarantee for Removal, requires a financial guarantee equal to 125% of the estimated removal cost, updated every five years, to ensure funds are available for decommissioning. The ordinance defines Industrial Solar Energy Systems (ISES) as systems "principally used to capture solar energy, convert it to electrical energy or thermal power, and supply electrical or thermal power, primarily or solely for off-site grid use," with no limit on rated nameplate capacity and up to 200 acres in surface area. |  | Section 7. Decommissioning and Abandonment |  | https://orrington.org/vertical/sites/%7B66869F6F-0C7F-4D86-A31D-781DC0391C4D%7D/uploads/ORRINGTON_SOLAR_ARRAY_ORDINANCE.pdf
Maine | Penobscot | Orrington | Town | 2301955680 | Glare |  |  | Section 8, General Standards for all Arrays, subsection 7 states: "Array placement must be designed to minimize or negate any solar glare onto nearby properties, or roadways." This glare restriction applies to all arrays, including Industrial Solar Energy Systems (ISES), which are defined in Section 4 as systems "principally used to capture solar energy, convert it to electrical energy or thermal power, and supply electrical or thermal power, primarily or solely for off-site grid use," with no limit on rated nameplate capacity and up to 200 acres in surface area. Other array types defined in Section 4 include Private Residential Solar Energy Systems (PRSES) and Commercial Solar Energy Systems (CSES), which have smaller size and capacity limits and are primarily for on-site use. Exempt arrays include roof-mounted residential systems below state minimum sizes, ground- or pole-mounted private use systems below state minimum sizes, building integrated solar, repair or replacement without enlargement, and commercial buildings using solar only for on-site operational purposes. |  | Section 8. General Standards for all Arrays |  | https://orrington.org/vertical/sites/%7B66869F6F-0C7F-4D86-A31D-781DC0391C4D%7D/uploads/ORRINGTON_SOLAR_ARRAY_ORDINANCE.pdf
Maine | Penobscot | Orrington | Town | 2301955680 | Screening |  |  | Section 8, General Standards for all Arrays, subsection 10 requires that "The boundaries of any nonexempt array that borders any road or any abutting residential dwelling lot shall consist of a vegetated buffer the width of the required setback along that border, in addition to any fence that may be erected, and existing vegetation should be used to satisfy these planting requirements where possible." Berms with vegetation are encouraged and the Planning Board may allow up to 25% reduction in buffer width where a berm is constructed. If no natural vegetation exists, "a plan by a licensed arborist shall be submitted to the Planning Board for approval" with indigenous conifers or evergreens and must be maintained to adequately screen the array. This applies to all nonexempt arrays, which includes Industrial Solar Energy Systems (ISES) as defined in Section 4. Other options include fencing and berms as components of the buffer. The ordinance also notes that "Arrays covering permanent parking lots and other hardscape areas approved by the Planning Board are encouraged" and in such cases, the Planning Board may waive the vegetated buffer requirement if the required setback is met. |  | Section 8. General Standards for all Arrays |  | https://orrington.org/vertical/sites/%7B66869F6F-0C7F-4D86-A31D-781DC0391C4D%7D/uploads/ORRINGTON_SOLAR_ARRAY_ORDINANCE.pdf
Maine | Piscataquis | Parkman | Town | 2302156765 | Maximum Height | 25 | feet | Section 5 states: 'Ground Mounted Solar Energy Systems will not exceed 25 feet in height.' This applies to systems larger than 20,000 square feet and not directly connected to a residential structure, which are typical characteristics of utility-scale solar energy systems. The unit of measurement is feet. |  | Section 5. Dimensional Requirements |  | https://www.parkmanmaine.com/solar-farm-ordinance/
Maine | Piscataquis | Parkman | Town | 2302156765 | Screening |  |  | Section 6 states: 'Subject to the approval of the Parkman Planning Board, the lots on which Ground Mounted Solar Energy Systems are located may be required to install a buffer from roads and residences with a natural barrier.' This applies to Ground Mounted Solar Energy Systems defined as systems greater than 20,000 square feet and not directly connected to a Residential Structure. The buffer is a natural barrier and is subject to Planning Board approval. |  | Section 6. Screening, Security, Maintenance and Regulatory Compliance |  | https://www.parkmanmaine.com/solar-farm-ordinance/
Maine | Sagadahoc | West Bath | Town | 2302381930 | Maximum Height | 35 | feet | If the Large Solar Energy System is mounted on a building, it shall not exceed a maximum height of thirty-five (35) feet above grade, unless the system is located in the Urban Development Park District and meets the height exceptions contained in Article III, Section (C)(9) of this Ordinance. |  | Z. SOLAR ENERGY SYSTEMS | 2023 | https://www.westbath.org/vertical/sites/%7B8D54E1CA-5A26-4740-9A42-C675DDB0D420%7D/uploads/Land_Use_Ordinance_amended_5.16.2023.pdf
Maine | Sagadahoc | West Bath | Town | 2302381930 | Decommissioning |  |  | If the owner ceases to operate the Large Solar Energy System, the owner shall notify the Town immediately and shall dismantle and remove all solar system components from the property within twelve (12) months of the last day that the system was operational. |  | Z. SOLAR ENERGY SYSTEMS, 4. Approval Required, b. No Large Solar Energy Systems | 2023 | https://www.westbath.org/vertical/sites/%7B8D54E1CA-5A26-4740-9A42-C675DDB0D420%7D/uploads/Land_Use_Ordinance_amended_5.16.2023.pdf
Maine | Sagadahoc | West Bath | Town | 2302381930 | Glare |  |  | The ordinance states that 'The Large Solar Energy System shall be designed and located to minimize reflective glare toward adjacent properties, roadways, and rights of way.' Large Solar Energy Systems are defined as systems consisting of components for the transmission and distribution of transformed energy for offsite use and require Planning Board approval. Other requirements for Large Solar Energy Systems include compliance with industry standards, underground placement of utility lines unless waived, height limits, signage, security fencing, and removal upon cessation of operation. Small Solar Energy Systems have similar but distinct criteria, including glare minimization, but are intended for on-site power consumption and have different permitting and setback requirements. |  | Z. SOLAR ENERGY SYSTEMS | 2023 | https://www.westbath.org/vertical/sites/%7B8D54E1CA-5A26-4740-9A42-C675DDB0D420%7D/uploads/Land_Use_Ordinance_amended_5.16.2023.pdf
Maine | Sagadahoc | West Bath | Town | 2302381930 | Fencing |  |  | For Large Solar Energy Systems, the ordinance requires that "an eight (8) foot high security fence shall be erected around the entire ground mounted system with a self-locking gate." Additionally, "clearly visible signage identifying the owner of the facility with contact information shall be mounted on the security fence." These requirements apply to Large Solar Energy Systems defined as systems consisting of components for the transmission and distribution of transformed energy for offsite use. Other requirements for Large Solar Energy Systems include underground placement of utility and transmission lines unless waived, design to minimize reflective glare, height limits (not exceeding 35 feet above grade unless exceptions apply), and signage concerning voltage on all ground mounted devices and substations. The Planning Board must approve Large Solar Energy Systems and may hire consultants at the applicant's expense. |  | Z. SOLAR ENERGY SYSTEMS | 2023 | https://www.westbath.org/vertical/sites/%7B8D54E1CA-5A26-4740-9A42-C675DDB0D420%7D/uploads/Land_Use_Ordinance_amended_5.16.2023.pdf
Maine | Sagadahoc | West Bath | Town | 2302381930 | Signage |  |  | For Large Solar Energy Systems, the ordinance requires: 'clearly visible warning signage concerning voltage shall be placed on all ground mounted devices and substations' and 'clearly visible signage identifying the owner of the facility with contact information shall be mounted on the security fence.' These systems must also have an eight (8) foot high security fence with a self-locking gate. The signage requirements apply specifically to Large Solar Energy Systems as defined as systems with components for the transmission and distribution of transformed energy for offsite use, and which require Planning Board approval. Other requirements for Large Solar Energy Systems include underground utility lines unless waived, height limits, and removal upon cessation of operation. Small Solar Energy Systems have different criteria and do not have these signage requirements. |  | Z. SOLAR ENERGY SYSTEMS | 2023 | https://www.westbath.org/vertical/sites/%7B8D54E1CA-5A26-4740-9A42-C675DDB0D420%7D/uploads/Land_Use_Ordinance_amended_5.16.2023.pdf
Maine | Sagadahoc | West Bath | Town | 2302381930 | Special Use Districts |  |  | Large Solar Energy Systems are permitted as a principal use in the Business & Commercial (BC) and Urban Development Park (UDP) land use districts. The text states: 'Large Solar Energy Systems are permitted as a principal use in the Business & Commercial and Urban Development Park land use districts.' There is no mention of Large Solar Energy Systems being permitted as a special use or requiring approval by the zoning appeals board or meeting certain conditions. Other solar energy systems mentioned include Small Solar Energy Systems and Small Wind Energy Conversion Systems, which are permitted as accessory uses in all or multiple districts, but these do not apply to Large Solar Energy Systems. Solar overlay districts are excluded from consideration per instructions. |  | Z. SOLAR ENERGY SYSTEMS | 2023 | https://www.westbath.org/vertical/sites/%7B8D54E1CA-5A26-4740-9A42-C675DDB0D420%7D/uploads/Land_Use_Ordinance_amended_5.16.2023.pdf
Maine | Sagadahoc | West Bath | Town | 2302381930 | Prohibited Use Districts | ['High Density Shoreland (HDS)', 'Residential (R)', 'Rural Residential (RR)', 'Mobile Home Park (MHP)', 'Resource Protection Overlay Zone (RP)'] |  | Large Solar Energy Systems are permitted as a principal use only in the Business & Commercial (BC) and Urban Development Park (UDP) land use districts. The text states: 'Large Solar Energy Systems are permitted as a principal use in the Business & Commercial and Urban Development Park land use districts.' By implication, they are not permitted in other districts listed, including High Density Shoreland (HDS), Residential (R), Rural Residential (RR), Mobile Home Park (MHP), and Resource Protection Overlay Zone (RP). |  | Z. SOLAR ENERGY SYSTEMS | 2023 | https://www.westbath.org/vertical/sites/%7B8D54E1CA-5A26-4740-9A42-C675DDB0D420%7D/uploads/Land_Use_Ordinance_amended_5.16.2023.pdf
Maine | Sagadahoc | Woolwich | Town | 2302387460 | Property Line (Non-Participating) | 100 | feet | Structures within a SES shall be setback a minimum of 100 feet from all lot lines. (Section 4.4) This applies to Industrial Solar Energy Systems as part of the standards for industrial and commercial solar energy systems. No multiplier or variable setback distance based on height or other factors is mentioned. |  | 4. Standards for Approval | 2023 | https://cdn.townweb.com/woolwich.us/wp-content/uploads/2023/04/Town-of-Woolwich-Solar-Energy-Systems-Ordinance.pdf
Maine | Sagadahoc | Woolwich | Town | 2302387460 | Maximum Height | 25 | feet | Section 4.5.2 states: 'Industrial solar energy systems shall not exceed 25 feet in height when oriented at minimum tilt to the vertical.' Other height restrictions include 4.5.1 for ground-mounted commercial solar energy systems (12 feet, with possible waiver) and 4.5 for building-integrated and roof-mounted systems (shall not increase total building height above maximum allowed in other ordinances). The unit for the Industrial SES height limit is feet. |  | 4. Standards for Approval | 2023 | https://cdn.townweb.com/woolwich.us/wp-content/uploads/2023/04/Town-of-Woolwich-Solar-Energy-Systems-Ordinance.pdf
Maine | Sagadahoc | Woolwich | Town | 2302387460 | Decommissioning |  |  | Section 3.17 requires for Industrial SES a decommissioning plan including: "3.17.1. A description of the trigger for implementing the decommissioning plan... if 10% or less permitted capacity of electricity is generated for a continuous period of twelve (12) months... decommissioning must begin within 18 months of the cessation of power generation at the facility;" "3.17.2. A description of the work required to physically remove all Solar Energy System and Solar Related Components... All earth disturbed during decommissioning must be graded and re-seeded, unless the landowner requests otherwise in writing and subject to Planning Board approval." "3.17.3. An estimate of the total cost of decommissioning... including major expenses such as panel removal, foundation removal, building removal, transmission corridor removal, and road infrastructure removal." "3.17.4. Demonstration in the form of a performance bond, surety bond, or other financial assurance for 150% of the estimated total cost of decommissioning... The financial assurance shall include a provision granting the Town the ability to access the funds and perform decommissioning if the facility is abandoned or obligations are unmet." Section 7.1 states: "Any Commercial or Industrial SES that has reached the end of its useful life, ceases to generate power or has been abandoned shall be removed pursuant to a plan approved by the Planning Board during the application process. The landowner, or SES owner or operator shall physically remove the installation no more than 180 days after the date of discontinued operations. The owner or operator shall notify the Code Enforcement Officer by certified mail, return receipt requested, of the proposed date of the discontinued operations and plans for removal." |  | 3. Permit Application Requirements and 7. Decommissioning | 2023 | https://cdn.townweb.com/woolwich.us/wp-content/uploads/2023/04/Town-of-Woolwich-Solar-Energy-Systems-Ordinance.pdf
Maine | Sagadahoc | Woolwich | Town | 2302387460 | Glare |  |  | Section 4.10 states: "All SES shall be situated to eliminate concentrated glare onto nearby structures or roadways." This glare restriction applies to all Solar Energy Systems, including Industrial SES, which are defined as "A system used primarily for the production of energy for the power grid." The ordinance distinguishes between Residential, Commercial, and Industrial SES, with Industrial SES requiring site plan review and a public hearing by the Planning Board (1.3.7.3). Other relevant conditions include height limits (4.5.2), setback requirements (4.4), and screening (4.9). |  | 4. Standards for Approval | 2023 | https://cdn.townweb.com/woolwich.us/wp-content/uploads/2023/04/Town-of-Woolwich-Solar-Energy-Systems-Ordinance.pdf
Maine | Sagadahoc | Woolwich | Town | 2302387460 | Fencing |  |  | All ground-mounted SES shall be completely enclosed by a perimeter fence located inside any screening buffer. Fences should be elevated by a minimum of 5 inches to allow for passage of small terrestrial animals. Five-inch or larger diameter wooden escape poles shall be placed in two or more corners of the perimeter fence as an alternative means for wildlife to escape the enclosed area. Fencing shall consist of a minimum eight-foot-high fence with a locking gate. |  | 4.8. Fence | 2023 | https://cdn.townweb.com/woolwich.us/wp-content/uploads/2023/04/Town-of-Woolwich-Solar-Energy-Systems-Ordinance.pdf
Maine | Sagadahoc | Woolwich | Town | 2302387460 | Signage |  |  | Section 4.15 states: 'A sign shall be placed on the industrial solar energy system to identify the owner and provide a twenty-four-hour emergency contact phone number. Signage shall comply with the Townâ€™s Sign Ordinance. Appropriate safety and warning signs in and around the facility shall be used as needed.' This signage requirement applies specifically to Industrial SES. No other signage requirements for Industrial SES are explicitly mentioned in the provided text. |  | 4. Standards for Approval | 2023 | https://cdn.townweb.com/woolwich.us/wp-content/uploads/2023/04/Town-of-Woolwich-Solar-Energy-Systems-Ordinance.pdf
Maine | Sagadahoc | Woolwich | Town | 2302387460 | Screening |  |  | Section 4.9 Screening requires that "Lots on which SESs are located shall utilize buffers and/or screening from waterways, roads and residences by plantings, berms, and natural topographical features." It further states that "Ground mounted SES shall be screened from view to the greatest extent practical of any adjacent property that is used for residential purposes, as well as any public way, waterway, lake or pond." The screen "shall consist of a vegetative barrier which provides a visual screen." In lieu of a vegetative screen, "a fence that provides visual screening, and meets requirements of the controlling ordinance, may be allowed, only if a vegetative screen is deemed impractical by the Planning Board." This applies to Industrial SES as defined in the ordinance. Other related options include fencing requirements in Section 4.8, which mandates an eight-foot-high fence with a locking gate enclosing all ground-mounted SES, located inside any screening buffer. No other explicit vegetative buffer or screening requirements for Industrial SES are detailed in the ordinance. |  | 4.9. Screening | 2023 | https://cdn.townweb.com/woolwich.us/wp-content/uploads/2023/04/Town-of-Woolwich-Solar-Energy-Systems-Ordinance.pdf
Maine | Sagadahoc | Woolwich | Town | 2302387460 | Soil |  |  | Section 4.14 "Land clearing, soil erosion and habitat impacts" explicitly requires that clearing of natural vegetation shall be limited to what is necessary for the construction, operation and maintenance of ground-mounted solar energy systems. It mandates minimizing mowing, avoiding removal of mature trees, using native, pollinator-friendly seed mixtures, minimizing herbicide and pesticide use, and prohibits removal of prime agricultural soil or significant volume of topsoil. Subsections 4.14.1 and 4.14.2 require that any topsoil to be stripped shall be stockpiled on site without mixing with subsoils, stabilized within 14 days, and then spread evenly on disturbed areas prior to seeding. |  | 4.14. Land clearing, soil erosion and habitat impacts | 2023 | https://cdn.townweb.com/woolwich.us/wp-content/uploads/2023/04/Town-of-Woolwich-Solar-Energy-Systems-Ordinance.pdf
Maine | Sagadahoc | Woolwich | Town | 2302387460 | Special Use Districts | ['Rural District', 'General Purpose District', 'Properties owned by the Town'] |  | Industrial Solar Energy Systems require "site plan review and a public hearing held by the Planning Board followed by a building permit from the Code Enforcement Officer" (1.3.7.3). Commercial or Industrial SESs "to be installed only in the Rural District, General Purpose District, or on properties owned by the Town" (1.4.2). Other types of SES include Residential, which "requires a building permit from Code Enforcement Officer" (1.3.7.1) and may be installed "on any residential property in any District" (1.4.3), and Commercial SES, which require either a building permit for roof-mounted (1.3.7.2.1) or site plan review plus building permit for ground-mounted (1.3.7.2.2). No solar energy systems are permitted in the Shoreland Zone (1.4.2) or areas of special flood hazard (4.6.2). |  | 1.3.7. Solar energy systems shall require review and approval as follows; 1.4. Applicability; 4.6. Prohibited Locations | 2023 | https://cdn.townweb.com/woolwich.us/wp-content/uploads/2023/04/Town-of-Woolwich-Solar-Energy-Systems-Ordinance.pdf
Maine | Sagadahoc | Woolwich | Town | 2302387460 | Prohibited Use Districts | ['Shoreland Zone', 'areas of special flood hazard (as defined in the Woolwich Flood Zone ordinance)'] |  | This Ordinance shall authorize Commercial or Industrial SESs to be installed only in the Rural District, General Purpose District, or on properties owned by the Town. No solar energy systems shall be permitted in the Shoreland Zone (1.4.2). Additionally, no solar energy systems shall be permitted in areas of special flood hazard, as defined in the Woolwich Flood Zone ordinance (4.6.2). Residential SES are authorized on any residential property in any District (1.4.3). |  | 1.4. Applicability and 4.6. Prohibited Locations | 2023 | https://cdn.townweb.com/woolwich.us/wp-content/uploads/2023/04/Town-of-Woolwich-Solar-Energy-Systems-Ordinance.pdf
Maine | Somerset | Madison | Town | 2302542660 | Maximum Height | 22 | feet | No ground mounted solar energy system shall exceed twenty-two (22) feet of overall height. Roof mounted Medium and Large Solar Energy Systems may exceed maximum building height by five (5) feet. |  | Â§ 484-40 Photovoltaic Systems (Solar Arrays) B. General Standards |  | https://www.madisonmaine.com/images/Site_Review.pdf
Maine | Somerset | Madison | Town | 2302542660 | Decommissioning |  |  | The Owner/Operator of any Solar Energy System shall, at their expense, be responsible for complete decommissioning of the project and site restoration within twelve (12) months after it ceases to generate electricity, or after its permit has been revoked. Decommissioning shall include the removal of all parts of the project (including foundations) in accordance with local, state and federal laws and regulations. A professional engineer shall produce a detailed cost estimate of the total decommissioning cost. No permit will be issued until decommissioning funds have been posted. Estimates shall be redone annually and at ownership transfer, with funds maintained accordingly. Decommissioning Funds may be in the form of a performance bond, surety bond, letter of credit or other financial assurance acceptable to the Town. If decommissioning is not completed timely, the Town may take necessary actions to secure funds and ensure completion. Facilities unused or out of service for more than eighteen (18) continuous months shall be considered abandoned and removed, with costs assessed as a lien against the property. If a detailed decommissioning plan is required by the Maine Department of Environmental Protection, a copy must be provided; otherwise, the above standards apply. |  | F. Decommissioning Standards |  | https://www.madisonmaine.com/images/Site_Review.pdf
Maine | Somerset | Madison | Town | 2302542660 | Glare |  |  | Solar Energy Systems shall be situated to eliminate concentrated glare onto nearby structures or roadways. |  | Â§ 484-40 Photovoltaic Systems (Solar Arrays) B. General Standards |  | https://www.madisonmaine.com/images/Site_Review.pdf
Maine | Somerset | Madison | Town | 2302542660 | Fencing |  |  | Solar Energy Systems shall be completely enclosed by a secure fence that consists of a minimum eight (8) foot high fence with a locking gate. The fence should be constructed in such a way to allow for passage of small animals at its lowest point. A clearly visible warning sign shall be placed at the base of all pad-mounted transformers and substations and on the fence surrounding the solar energy system informing individuals of potential voltage hazards. In lieu of a vegetative screen, a fence that provides visual screening and meets requirements of this ordinance may be used with Planning Board approval. |  | Â§ 484-40 Photovoltaic Systems (Solar Arrays) B. General Standards |  | https://www.madisonmaine.com/images/Site_Review.pdf
Maine | Somerset | Madison | Town | 2302542660 | Signage |  |  | A clearly visible warning sign shall be placed at the base of all pad-mounted transformers and substations and on the fence surrounding the solar energy system informing individuals of potential voltage hazards. Solar Energy Systems shall not be used to display signs or advertising except for signs at ground level identifying the equipment manufacturer, the System Owner/Operator, emergency contact information, and appropriate warnings as required by national, state and local laws. |  | Â§ 484-40 Photovoltaic Systems (Solar Arrays) B. General Standards |  | https://www.madisonmaine.com/images/Site_Review.pdf
Maine | Somerset | Madison | Town | 2302542660 | Screening |  |  | Solar Energy Systems shall be screened from view of any adjacent property that is used for residential purposes. The screen shall consist of a vegetative barrier which provides a visual screen and is in conformance with Â§ 484-21 of this ordinance. In lieu of a vegetative screen, a fence that provides visual screening and meets requirements of this ordinance may be used with Planning Board approval. |  | Â§ 484-40 Photovoltaic Systems (Solar Arrays) B. General Standards |  | https://www.madisonmaine.com/images/Site_Review.pdf
Maine | Somerset | Skowhegan | Town | 2302568910 | Structures (Non-Participating) | 100 | feet | Structures (including fencing) that are part of a USSF shall be setback a minimum of 100 feet from any existing residential dwelling structure. |  | Section 7. Standards for Approval |  | https://www.skowhegan.org/DocumentCenter/View/5351
Maine | Somerset | Skowhegan | Town | 2302568910 | Maximum Height | 15 | feet | The USSF shall be no more than 15 feet high at its tallest point of any equipment. (Section 7, Standards for Approval, subsection (c)) This is the explicit maximum height limit for Utility Scale Solar Facilities (USSF) as defined in the ordinance. No other maximum height values are provided for USSF in the text. |  | Section 7. Standards for Approval |  | https://www.skowhegan.org/DocumentCenter/View/5351
Maine | Somerset | Skowhegan | Town | 2302568910 | Decommissioning |  |  | Section 6(m) requires a decommissioning plan, including: i. "A description of the trigger for implementing the decommissioning plan" with a rebuttable presumption of decommissioning if no electricity is generated for 12 months; ii. "A description of the work required to physically remove all solar panels, associated foundations, buildings, cabling, electrical components, and any other associated facilities" with grading and re-seeding of disturbed earth unless the landowner requests otherwise; iii. "An estimate of the total cost of decommissioning less salvage value" with itemization of major expenses and updates every three years; iv. "Demonstration in the form of a performance bond, surety bond, letter of credit, or other form of financial assurance" for 100% of the total cost less salvage value, with provisions for phased security and Town access to funds if abandoned; v. "Transfer of ownership" provisions making the transferor jointly and severally liable until the Planning Board approves transfer to the new owner. These requirements apply specifically to Utility Scale Solar Facilities (USSF) defined as "any solar facility... which is intended to and/or in fact does generate solar power and feeds said power into the electric grid... larger than 0.10 M.W. (ac) in capacity." |  | Section 6. Specific Application Requirements |  | https://www.skowhegan.org/DocumentCenter/View/5351
Maine | Somerset | Skowhegan | Town | 2302568910 | Visual Impact |  |  | Section 6(l) requires that "A Visual Impact Assessment" must be included in the application for a USSF Permit. This assessment must include "an analysis to determine potential visual effect of the USSF," identification of "scenic resources within the viewshed," and a description of the "existing surrounding landscape." It must be completed "following standard professional practices" and include narratives on "the significance of any potential impacts," "viewer expectations," and "measures taken to avoid and minimize visual impacts." The assessment must include: (i) a "visual and cartographic analysis (Viewshed Analysis)" with a geographical representation of visibility areas; (ii) a "site inventory and photographic review" to analyze potential visual and aesthetic impacts; and (iii) "visual simulations" showing photo-realistic views of the USSF from primary residential structures. The assessment must be prepared by a design professional trained in visual assessment procedures or as directed by the Planning Board. Section 7(g) states that the Planning Board will consider the Visual Impact Assessment study to determine if the USSF "should not have any detrimental effect on the scenic resources of the town or degrade the scenic value from abutters properties," considering factors such as "the significance of the potentially affected scenic resources," "the existing character of the surrounding area," "the expectations of the typical viewer," and "the extent, nature and duration of the potential effect." |  | Section 6. Specific Application Requirements |  | https://www.skowhegan.org/DocumentCenter/View/5351
Maine | Somerset | Skowhegan | Town | 2302568910 | Fencing |  |  | Section 7.e states: 'The Planning Board may require that a USSF be enclosed by fencing to prevent unauthorized access and may also require landscaping to avoid adverse aesthetic impacts of installed fencing to adjacent properties.' This fencing requirement applies to Utility Scale Solar Facilities (USSF) as defined in the ordinance. No other explicit fencing requirements or conditions are provided in the text. |  | Section 7. Standards for Approval |  | https://www.skowhegan.org/DocumentCenter/View/5351
Maine | Somerset | Skowhegan | Town | 2302568910 | Signage |  |  | Section 7(f) states: "Signage shall be required to identify the owner of the USSF and provide a 24â€hour emergency contact phone number. This signage shall not be used for advertising except for reasonable identification of the manufacturer or operator of the USSF. A clearly visible warning sign shall be placed at the base of all pad-mounted transformers and substations and on the fence surrounding the USSF, informing individuals of potential voltage hazards, including stating the output of power (AC or DC). Signage indicating the official e911 address of the Facility shall also be required to clearly be visible, from both directions of travel, from the public road or roads from which the USSF is accessed." These requirements apply explicitly to Utility Scale Solar Facilities (USSF) as defined in the ordinance as any solar facility larger than 0.10 MW (ac) that feeds power into the electric grid supplying the local utility. |  | Section 7. Standards for Approval |  | https://www.skowhegan.org/DocumentCenter/View/5351
Maine | Waldo | Belfast | City | 2302703950 | Property Line (Non-Participating) | 50 | feet | Large-scale ground-mounted solar energy system setbacks are fixed distances: "The solar energy system shall be set back a minimum of 50 feet from any adjacent street," "50 feet from any side lot line," and "50 feet from any rear lot line." Other options include smaller setbacks for small- and medium-scale systems, with varying distances and height conditions, but these do not apply to large-scale systems. |  | Sec. 102-1097 Dimensional standards |  | https://ecode360.com/46935315
Maine | Waldo | Belfast | City | 2302703950 | Roads | 50 | feet | The minimum front yard setback for a large-scale ground-mounted solar energy system shall be set back a minimum of 50 feet from any adjacent street. Other options include: small-scale ground-mounted systems with a minimum front yard setback of 30 feet (except Inside the Bypass zoning districts where they shall not be located directly in front of the principal structure or in the front yard area), and medium-scale ground-mounted systems with a minimum front yard setback of 50 feet from any adjacent street. |  | Sec. 102-1097 Dimensional standards |  | https://ecode360.com/46935315
Maine | Waldo | Belfast | City | 2302703950 | Maximum Height | 16 | feet | Section 102-1097(a)(2) states: 'A ground-mounted solar energy system that is set back less than 50 feet from any property line shall not exceed 16 feet in height when oriented at maximum tilt. A ground-mounted system that is set back 50 feet or more from any property line may be a maximum of 30 feet in height when oriented at maximum tilt.' The most restrictive maximum height applicable to large-scale ground-mounted solar energy systems is therefore 16 feet. Units are feet as explicitly stated in the text. |  | Sec. 102-1097 Dimensional standards |  | https://ecode360.com/46935315
Maine | Waldo | Belfast | City | 2302703950 | Decommissioning |  |  | Section 102-1100(h) states: 'A large-scale ground-mounted solar energy system that has reached the end of its useful life or that has been abandoned and not produced power for a period of 12 consecutive months shall be removed.' The owner or operator must notify the Code Enforcement Officer by certified letter of the proposed date of discontinued operations and submit a removal plan for approval. Removal must be completed within 150 days, including disposal of waste and site stabilization. Section 102-1100(k) requires a performance guarantee 'equal to 150% of the estimated cost of removal for the initial 10-year period of operation of the system,' updated every 10 years, to cover removal costs. The City may use the guarantee to remove abandoned systems if the owner fails to comply. The ordinance also provides options for donation of the system to a community organization (Section 102-1100(i)) and procedures for reactivation requests (Section 102-1100(j)). |  | Sec. 102-1100 Additional standards for large-scale ground-mounted solar energy systems |  | https://ecode360.com/46935315
Maine | Waldo | Belfast | City | 2302703950 | Glare |  |  | Section 102-1100(b) states: "Solar panels are designed to absorb (not reflect) sunlight; and, as such, solar panels are generally less reflective than other varnished or glass exterior housing pieces. However, solar panel placement should be prioritized to minimize or negate any solar glare onto nearby properties or roadways to the maximum extent practical." It further provides that "the Planning Board has the authority to require any applicant that proposes to install a large-scale ground-mounted solar energy system in an area that could affect the safety of airport operations to conduct a solar glare gauge analysis study as an element of the application submitted to the Planning Board." The Planning Board shall consider the results of the glare analysis in rendering a decision to approve or deny an application and any conditions of approval. This glare restriction applies specifically to large-scale ground-mounted solar energy systems. Other related standards in the ordinance address visual impact and buffering, operations and maintenance, emergency management, installation conditions, vegetation management, signage, removal, community donation, reactivation, and decommissioning, but these do not explicitly address glare. |  | Sec. 102-1100 Additional standards for large-scale ground-mounted solar energy systems |  | https://ecode360.com/46935315
Maine | Waldo | Belfast | City | 2302703950 | Visual Impact |  |  | Section 102-1100(a) requires that "An applicant shall make reasonable efforts, as determined by the Planning Board, to minimize visual impacts associated with the installation of a large-scale solar energy system." The Planning Board "shall consider the size, location and topography of the site and the characteristics of the surrounding property and the amount and type of development on said properties in determining the amount and type of screening and buffering that it deems appropriate." Screening measures "may include but are not necessarily limited to the following: preserving natural vegetation, particularly in the setback area for the solar energy system; planting new vegetation, particularly in the setback area for the solar energy system; installing a raised berm and appropriate plantings, particularly in the setback area; and installing a fence." |  | Sec. 102-1100 Additional standards for large-scale ground-mounted solar energy systems |  | https://ecode360.com/46935315
Maine | Waldo | Belfast | City | 2302703950 | Signage |  |  | The owner or operator shall install a sign that identifies the name of the owner, the name of the operator, and a 24-hour emergency contact phone number for the operator. The sign shall be no greater than 36 inches by 60 inches in size and shall be no more than eight feet in height from the adjacent ground grade. The sign shall not be internally illuminated; however, if necessary, it can be illuminated by minimal lighting that complies with the following standards: LED lighting that has a rating of no greater than 3,000 on the kelvin scale, the lighting is down-directed and shielded, and the lighting does not create any unreasonable glare on any adjacent road or neighboring property. The sign shall not display any advertising except for reasonable identification of the manufacturer or operator of the solar energy system. |  | Sec. 102-1100 Additional standards for large-scale ground-mounted solar energy systems |  | https://ecode360.com/46935315
Maine | Waldo | Belfast | City | 2302703950 | Screening |  |  | Section 102-1100(a) requires that "an applicant shall make reasonable efforts, as determined by the Planning Board, to minimize visual impacts associated with the installation of a large-scale solar energy system." Screening measures "are required and may include but are not necessarily limited to the following: preserving natural vegetation, particularly in the setback area for the solar energy system; planting new vegetation, particularly in the setback area for the solar energy system; installing a raised berm and appropriate plantings, particularly in the setback area; and installing a fence." |  | Sec. 102-1100 Additional standards for large-scale ground-mounted solar energy systems |  | https://ecode360.com/46935315
Maine | Waldo | Belfast | City | 2302703950 | Soil |  |  | Section 102-1100(h) requires that after removal of a large-scale ground-mounted solar energy system, the owner or operator "shall stabilize and re-vegetate the site as necessary to minimize soil erosion." Section 102-1095(m) requires evidence that the owner or operator has applied for any and all non-City permits that may be required for installation, "for example, a stormwater management permit from the State Department of Environmental Protection." These provisions explicitly impose soil erosion control obligations on large-scale ground-mounted solar energy system developers. |  | Sec. 102-1100 Additional standards for large-scale ground-mounted solar energy systems |  | https://ecode360.com/46935315
Maine | Waldo | Belfast | City | 2302703950 | Prohibited Use Districts | ['Resource Protection district', 'Stream Protection district', 'Flood Zone V', 'Flood Zone VE', 'Flood Zone AE', 'Flood Zone AO', 'Flood Zone A (medium- and large-scale ground-mounted systems prohibited)'] |  | The ordinance states that 'The Resource Protection and Stream Protection districts, however, typically prohibit a solar energy system installation, subject to identified exceptions for some residential uses.' Additionally, 'In the Flood Zone, a ground-mounted solar energy system, regardless of its size, shall be a prohibited use in any area that is designated as being in the V, VE, AE or AO flood zones.' Furthermore, 'a medium-scale or large-scale ground-mounted solar energy system shall be a prohibited use in any designated A zone.' Other districts generally permit solar energy systems, with some specific limitations on medium- and large-scale ground-mounted systems in certain zoning districts inside the Bypass area, and roof-mounted systems are generally permitted in flood zones. |  | Sec. 102-1096 Permitted use. |  | https://ecode360.com/46935315
Maine | Waldo | Searsport | Town | 2302766635 | Property Line (Non-Participating) | 50 | feet | Ground-mounted Solar Energy Systems shall not be located in front yards in residential zoning districts specified in the Searsport Land Use Ordinance, unless they are sited at least fifty (50) feet from the front property line(s). All ground-mounted Solar Energy Systems shall be regulated by the dimensional setback regulations stipulated in the Searsport Land Use Ordinance, The Searsport Shoreland Zoning ordinance, or as prescribed in other sections of this ordinance. |  | K. DIMENSIONAL REQUIREMENTS | 2020 | http://searsport.maine.gov/vertical/sites/%7B109E833E-7C03-47C1-9A66-DB12796F6D6C%7D/uploads/Solar_Ordinance2020.pdf
Maine | Waldo | Searsport | Town | 2302766635 | Decommissioning |  |  | Any large-scale ground-mounted Solar Energy System which has reached the end of its useful life or has been abandoned consistent with this ordinance shall be removed. The owner or operator shall physically remove the installation no more than one year after the date of discontinued operations. The owner or operator shall notify the Code Enforcement Officer by certified mail of the proposed date of discontinued operations and plans for removal. Decommissioning shall consist of: a. Physical removal of all Solar Energy Systems, structures, equipment, security barriers and transmission lines from the site. b. Disposal of all solid and hazardous waste in accordance with local, state, and federal waste disposal regulations. c. Stabilization or re-vegetation of the site as necessary to minimize erosion. The Code Enforcement Officer may allow the owner or operator to leave landscaping or designated below-grade foundations in order to minimize erosion and disruption to vegetation. d. If the owner or operator of the large scale ground mounted Solar Energy System fails to remove the installation in accordance with the requirements of this section within one year of abandonment or the proposed date of decommissioning, the Town retains the right to use any and all legal or available means necessary to cause an abandoned, hazardous, or decommissioned large-scale ground-mounted Solar Energy System to be removed. |  | ADDITIONAL STANDARDS FOR LARGE-SCALE SOLAR ENERGY SYSTEMS | 2020 | http://searsport.maine.gov/vertical/sites/%7B109E833E-7C03-47C1-9A66-DB12796F6D6C%7D/uploads/Solar_Ordinance2020.pdf
Maine | Waldo | Searsport | Town | 2302766635 | Glare |  |  | The ordinance explicitly enacts glare restrictions for Large-scale Ground-Mounted Solar Energy Systems under the section 'STANDARDS FOR APPROVAL OF MEDIUM AND LARGE-SCALE GROUND-MOUNTED SOLAR ENERGY SYSTEMS.' It states: 'Glare â€” Solar panel placement shall be prioritized to minimize or negate any solar glare onto nearby properties, public gathering places or roadways without unduly impacting the functionality or efficiency of the Solar Energy System.' This applies to medium and large-scale ground-mounted systems, which includes large-scale systems as defined as those occupying more than 40,000 square feet of surface area (equivalent to a rated nameplate capacity of about 250kw DC or greater). |  | STANDARDS FOR APPROVAL OF MEDIUM AND LARGE-SCALE GROUND-MOUNTED SOLAR ENERGY SYSTEMS | 2020 | http://searsport.maine.gov/vertical/sites/%7B109E833E-7C03-47C1-9A66-DB12796F6D6C%7D/uploads/Solar_Ordinance2020.pdf
Maine | Waldo | Searsport | Town | 2302766635 | Visual Impact |  |  | For medium and large-scale ground-mounted Solar Energy Systems, the ordinance requires that "reasonable efforts, as determined by the Planning Board, shall be made to minimize visual impacts by preserving natural vegetation, screening abutting properties, and protecting scenic resources." This is found under the "STANDARDS FOR APPROVAL OF MEDIUM AND LARGE-SCALE GROUND-MOUNTED SOLAR ENERGY SYSTEMS." The ordinance also includes other standards such as utility connections, safety, glare (excluded from visual impact assessment), natural resources protection, and additional standards for large-scale systems including operations and maintenance plans, signage, emergency services, installation conditions, and removal. These requirements apply to systems defined as large-scale, i.e., those occupying more than 40,000 square feet or about 250 kW DC or greater. |  | STANDARDS FOR APPROVAL OF MEDIUM AND LARGE-SCALE GROUND-MOUNTED SOLAR ENERGY SYSTEMS | 2020 | http://searsport.maine.gov/vertical/sites/%7B109E833E-7C03-47C1-9A66-DB12796F6D6C%7D/uploads/Solar_Ordinance2020.pdf
Maine | Waldo | Searsport | Town | 2302766635 | Signage |  |  | Signs on large-scale ground-mounted Solar Energy Systems shall comply with all applicable standards in the Searsport Land Use Ordinance and shall be required, at minimum, to identify the owner and provide a 24-hour emergency contact phone number. A clearly visible warning sign shall be placed at the base of all pad-mounted transformers and substations and on the fence surrounding system informing individuals of potential voltage hazards. This is found under 'ADDITIONAL STANDARDS FOR LARGE-SCALE SOLAR ENERGY SYSTEMS.' Other standards for large-scale systems include requirements for an Operations & Maintenance Plan, emergency services coordination, installation conditions, and removal procedures, but these do not pertain to signage. |  | ADDITIONAL STANDARDS FOR LARGE-SCALE SOLAR ENERGY SYSTEMS | 2020 | http://searsport.maine.gov/vertical/sites/%7B109E833E-7C03-47C1-9A66-DB12796F6D6C%7D/uploads/Solar_Ordinance2020.pdf
Maine | Waldo | Searsport | Town | 2302766635 | Screening |  |  | Under the section 'STANDARDS FOR APPROVAL OF MEDIUM AND LARGE-SCALE GROUND-MOUNTED SOLAR ENERGY SYSTEMS,' the ordinance requires that 'reasonable efforts, as determined by the Planning Board, shall be made to minimize visual impacts by preserving natural vegetation, screening abutting properties, and protecting scenic resources.' This applies to medium and large-scale ground-mounted Solar Energy Systems, which are defined as systems occupying 1,750 square feet or more, including large-scale systems occupying more than 40,000 square feet. The ordinance does not specify exact buffer distances or types of screening but mandates efforts to preserve natural vegetation and provide screening to minimize visual impact. |  | STANDARDS FOR APPROVAL OF MEDIUM AND LARGE-SCALE GROUND-MOUNTED SOLAR ENERGY SYSTEMS | 2020 | http://searsport.maine.gov/vertical/sites/%7B109E833E-7C03-47C1-9A66-DB12796F6D6C%7D/uploads/Solar_Ordinance2020.pdf
Maine | Waldo | Searsport | Town | 2302766635 | Special Use Districts |  |  | Medium and large-scale ground-mounted Solar Energy Systems are permitted per the Searsport Land Use Ordinance and "shall obtain a building permit through the Code Enforcement Officer following Planning Board site plan approval." Other types of Solar Energy Systems such as solar thermal, building-integrated photovoltaic, building mounted photovoltaic, roof mounted, and small-scale ground mounted systems "are permitted in all zoning districts" with a building permit through the Code Enforcement Department. Systems proposed within historic districts, sites, or landmarks require a Certificate of Appropriateness from the Historic Preservation Commission prior to receiving a building permit following Planning Board site plan approval. |  | I. PERMITTING | 2020 | http://searsport.maine.gov/vertical/sites/%7B109E833E-7C03-47C1-9A66-DB12796F6D6C%7D/uploads/Solar_Ordinance2020.pdf
Maine | Washington | Jonesport | Town | 2302936010 | Property Line (Non-Participating) | 200 | feet | All Commercial SES structures shall be set back a minimum of 200 feet from all lot lines to mitigate visual and functional impacts. |  | Section 6. STANDARDS | 2023 | https://www.townofjonesport.com/_cmsupl/docs/commercial-solar-energy-systems-ordinance-20230621.pdf
Maine | Washington | Jonesport | Town | 2302936010 | Noise | 10 | dB above background | Any noise generated by the Commercial SES shall not be more than 10 decibels greater than the ambient noise level measured prior to construction, nor should it be a pure tone. The background noise measurement should be conducted during the quietest time of the night. This noise standard must be met at all property lines, public roads and right of ways, or any coastal or inland shoreline. The unit is expressed as decibels (dBA). |  | Section 6. STANDARDS | 2023 | https://www.townofjonesport.com/_cmsupl/docs/commercial-solar-energy-systems-ordinance-20230621.pdf
Maine | Washington | Jonesport | Town | 2302936010 | Maximum Height | 15 | feet | Commercial SES solar photovoltaic cells or arrays shall be subject to a maximum height of 15 feet above the ground surface when oriented at maximum tilt. Associated SES structures shall be subject to the maximum height regulations specified for principal and accessory buildings within the applicable zoning district. (Section 6, Standards, item 21, Height restrictions) |  | Section 6. STANDARDS | 2023 | https://www.townofjonesport.com/_cmsupl/docs/commercial-solar-energy-systems-ordinance-20230621.pdf
Maine | Washington | Jonesport | Town | 2302936010 | Maximum Lot Size | 25 | acres | The ordinance explicitly states: 'Commercial SESs shall not cover more than 25 acres and shall not exceed 50% coverage of any lot.' This maximum lot size applies to Commercial Solar Energy Systems greater than 500 kW and up to 25 acres. The units for this maximum lot size are acres. Additionally, application and permit fees are based on ground space definitions, with 'More than 2 acres but not more than 25 acres > 500 kw' as a category, reinforcing the relevance of the 25-acre maximum. |  | Section 6. STANDARDS | 2023 | https://www.townofjonesport.com/_cmsupl/docs/commercial-solar-energy-systems-ordinance-20230621.pdf
Maine | Washington | Jonesport | Town | 2302936010 | Decommissioning |  |  | The ordinance explicitly requires a Decommissioning Plan for any Commercial Solar Energy System (SES) up to 25 acres and greater than 500 kW. The plan must be developed by a qualified expert and approved by the Planning Board and CEO, adhering to the â€œState of Maine Act to Ensure Decommissioning of Solar Energy Developmentsâ€ (S.P. 113-LD 802, Â§ 1, 35-A M.R.S.A c 34-D). The plan shall include: (1) a description of the work required to physically remove all SES structures, equipment, security barriers, foundations, and transmission lines with a decommissioning schedule; (2) an estimate of the total cost including an itemized list of major expenses and environmental protection measures; (3) an inflation guard provision adjusting costs yearly based on CPI; (4) a performance bond or other financial assurance covering 110% of the inflation-adjusted cost, granting the Town access to funds if the Applicant fails obligations; (5) a disposal plan for all decommissioned equipment and facilities complying with waste regulations; and (6) a letter acknowledging and agreeing to decommissioning plan performance triggers. Triggers include abandonment (cessation of operation for more than 12 consecutive months), contamination beyond baseline levels without timely remediation, and court-ordered decommissioning for serious ordinance violations. The Applicant must provide annual reports on power output and soil/water contamination. Decommissioning must be completed according to the approved plan and schedule, with notification to the CEO. Financial assurances may be released only after satisfactory removal and Planning Board approval. The ordinance also requires deed registration of decommissioning requirements and proof of financial resources to fund decommissioning. Other relevant provisions include operational maintenance plans, emergency management coordination, and compliance with all relevant laws and standards. |  | Section 8. DECOMMISSIONING PLAN REQUIREMENTS | 2023 | https://www.townofjonesport.com/_cmsupl/docs/commercial-solar-energy-systems-ordinance-20230621.pdf
Maine | Washington | Jonesport | Town | 2302936010 | Glare |  |  | Section 6 (Standards), item 16 states: "Glare â€” Commercial SESs shall be situated and constructed in a way that eliminates concentrated glare visible from other properties, abutters, roadways, scenic areas, waterways, and waterbodies." This glare restriction applies to Commercial Solar Energy Systems (SES) as defined in the ordinance, which includes systems up to 25 acres and greater than 500 kW. The ordinance defines Commercial SES as "a solar energy system where the primary purpose of the system is to generate income from the power produced for off-site consumption." The ordinance applies to all new Commercial SES projects, including structures, enlargements, and new land uses, and sets standards such as lot coverage, setbacks, equipment quality, fencing, signage, physical screening, noise, height restrictions, lighting, stormwater management, utility connections, emergency services, fire safety, electromagnetic emissions, ongoing maintenance, and decommissioning. The glare restriction is one among many standards the Planning Board uses to judge applications. |  | Section 6. STANDARDS | 2023 | https://www.townofjonesport.com/_cmsupl/docs/commercial-solar-energy-systems-ordinance-20230621.pdf
Maine | Washington | Jonesport | Town | 2302936010 | Visual Impact |  |  | The ordinance requires that "All reasonable efforts, as determined by the Planning Board, shall be made to ensure that Commercial SESs are visually consistent with the character of the community and maintain scenic views identified by Jonesport Comprehensive Plan." It mandates "Physical Screening - Commercial SESs shall have perimeter screening that ensures structures, equipment, and facilities are screened from view to the greatest extent practical from any adjacent properties, roads, public ways or waterways." Additionally, "Setback â€” All Commercial SES structures shall be set back a minimum of 200 feet from all lot lines to mitigate visual and functional impacts." The Planning Board uses these standards to judge applications and may grant waivers per the Jonesport Land Use and Development Ordinance. The application submission requirements include a "Commercial SES design and equipment layout plan showing conformance to applicable industry standards" and a "site plan," which support visual impact assessment. These requirements apply to Commercial Solar Energy Systems up to 25 acres and greater than 500 kW, as indicated by the fee schedule and applicability sections. Other options or conditions include waivers granted under Section 8 of the Jonesport Land Use and Development Ordinance and the Planning Board's discretion in determining reasonable efforts and impracticality of screening methods. |  | Section 6. STANDARDS | 2023 | https://www.townofjonesport.com/_cmsupl/docs/commercial-solar-energy-systems-ordinance-20230621.pdf
Maine | Washington | Jonesport | Town | 2302936010 | Fencing |  |  | Section 6 (Standards), item 13 states: "Fence - Commercial SESs shall be protected by a well-constructed perimeter security fence at least eight feet in height. Such fences shall be raised 6 (six) inches above the ground to allow for small wildlife passage and movement." This fencing requirement applies to Commercial Solar Energy Systems as defined in the ordinance, which includes systems up to 25 acres and greater than 500 kW. No other fencing options or conditions are provided in the text. |  | Section 6. STANDARDS | 2023 | https://www.townofjonesport.com/_cmsupl/docs/commercial-solar-energy-systems-ordinance-20230621.pdf
Maine | Washington | Jonesport | Town | 2302936010 | Signage |  |  | Section 6. STANDARDS, item 14. Signage - "Clear and visible signage shall be installed which identifies the Commercial SES operator and provides a 24-hour emergency contact phone number. A clearly visible warning sign shall be placed at the base of all pad-mounted transformers and substations and on any fence surrounding the Commercial SES informing individuals of potential voltage hazards. Signs should be posted at distances of every 25 ft. Commercial SESs shall not be used to display any advertising." This applies to Commercial Solar Energy Systems up to 25 acres and greater than 500 kW as regulated by the ordinance. No other signage options or conditions are provided. |  | Section 6. STANDARDS | 2023 | https://www.townofjonesport.com/_cmsupl/docs/commercial-solar-energy-systems-ordinance-20230621.pdf
Maine | Washington | Jonesport | Town | 2302936010 | Screening |  |  | Section 6, Standard 16 ('Physical Screening') requires that Commercial SESs have perimeter screening that ensures structures, equipment, and facilities are screened from view to the greatest extent practical from any adjacent properties, roads, public ways or waterways. The screen shall consist of plantings, berms, or natural topographic features that will provide a visual screen. If these methods are deemed impractical by the Planning Board, a fence may be used if it complies with other town ordinances. |  | Section 6. STANDARDS | 2023 | https://www.townofjonesport.com/_cmsupl/docs/commercial-solar-energy-systems-ordinance-20230621.pdf
Maine | Washington | Jonesport | Town | 2302936010 | Soil |  |  | The ordinance requires a "stormwater management system designed by a Maine Professional Engineer for both pre and post development conditions" to prevent negative impacts on water supplies or septic systems. It mandates that "any earth disturbance must be graded and reseeded, unless authorized for another use" and that "reseeding will be only with native species of this area, and no invasive species shall be used." Applicants must submit a "Soils and Groundwater Assessment, a Soils Management Plan, and a Soils Testing Plan from a qualified soils and water expert" including baseline testing before construction, annual testing during operation, and remediation plans if contamination occurs. The Decommissioning Plan must include "stabilization and re-vegetation of the site as necessary to minimize erosion" and grading and reseeding of disturbed earth. These requirements apply to Commercial Solar Energy Systems up to 25 acres and greater than 500 kW, as defined in the ordinance. |  | Section 6. STANDARDS; Section 7. SPECIFIC APPLICATION SUBMISSION REQUIREMENTS; Section 8. DECOMMISSIONING PLAN REQUIREMENTS | 2023 | https://www.townofjonesport.com/_cmsupl/docs/commercial-solar-energy-systems-ordinance-20230621.pdf
Maine | York | Saco | City | 2303164675 | Property Line (Non-Participating) | 50 | feet | Ground-mounted solar energy systems shall not be located in front yards in residential districts specified in section 78-456 of this chapter unless they are sited at least 50 feet from the front property line(s). All ground-mounted solar energy systems shall be regulated by the principal structures setback requirements of the zoning district(s) in which they are allowed in. |  | Sec. 78-1278. Solar energy systems. (5) Dimensional requirements. | 2022 | https://www.sacomaine.org/Small%20Solar%20PB%20Complete.pdf?t=202207282314070
Maine | York | Saco | City | 2303164675 | Decommissioning |  |  | Old Orchard Beach Zoning Ordinance Sec. 78-1278 (7)(k) Removal: "Any solar energy system which has reached the end of its useful life or has been abandoned shall be removed. The owner or operator shall physically remove the installation no more than one year after the date of discontinued operations." Decommissioning shall consist of: "1. Physical removal of all solar energy systems, structures, equipment, security barriers, and transmission lines from the site. 2. Disposal of all solid and hazardous waste in accordance with local, state, and federal rules and regulations. 3. Stabilization or re-vegetation of the site as necessary to minimize erosion." Section (7)(l) Abandonment defines abandonment and enforcement rights. Section (7)(m) Performance guarantee requires "a performance guarantee in the amount of 150 percent of the estimated demolition and removal cost of the system" for medium or large-scale solar energy systems. In contrast, the Saco City Code text applies decommissioning requirements only to Small-Scale Energy Facilities and explicitly exempts Commercial Solar Energy Systems from those standards. The Saco text requires submission of a Decommissioning Plan for commercial systems but does not explicitly enact decommissioning requirements for large-scale solar energy systems in the provided text. |  | Sec. 78-1278. Solar energy systems. | 2022 | https://www.sacomaine.org/Small%20Solar%20PB%20Complete.pdf?t=202207282314070
Maine | York | Saco | City | 2303164675 | Glare |  |  | Old Orchard Beach Zoning Ordinance explicitly enacts glare restrictions for large-scale solar energy systems: "Solar panel placement shall be prioritized to negate any solar glare onto nearby properties, public gathering places or roadways without unduly impacting the functionality or efficiency of the solar energy system." This applies to medium- and large-scale ground-mounted solar energy systems (those occupying more than 30,000 square feet). The Saco City Code only addresses glare minimization for Small-Scale Energy Facilities, which are "Facilities or equipment that produces energy from the sun, wind, or water and does not comprise a Commercial Solar Energy System." Commercial Solar Energy Systems in Saco are defined as systems "occupying more than 2,000 square feet of surface area" and intended for sale or credit, but no explicit glare restrictions for these large-scale systems are provided in the text. |  | Sec. 78-1278. Solar energy systems. | 2022 | https://www.sacomaine.org/Small%20Solar%20PB%20Complete.pdf?t=202207282314070
Maine | York | Saco | City | 2303164675 | Signage |  |  | Section 7(h) of the Old Orchard Beach Zoning Ordinance states: "Signs identifying the owner or operator and a 24-hour emergency contact phone number shall be placed on the solar energy systems facility. All other signage shall comply with all applicable standards in this chapter." This applies to medium- and large-scale ground-mounted solar energy systems, which are defined as systems occupying more than 30,000 square feet of surface area. The ordinance also includes additional standards for medium- and large-scale ground-mounted solar energy systems, such as utility connections, safety, visual impact, glare, natural resources, wildlife corridors, operations and maintenance plan, emergency services, installation conditions, removal, abandonment, and performance guarantee. The Saco City Code does not explicitly enact signage requirements for large-scale solar energy systems and focuses only on small-scale energy facilities, which are exempt from commercial solar energy system standards. |  | Old Orchard Beach Zoning Ordinance Sec. 78-1278. Solar energy systems. | 2022 | https://www.sacomaine.org/Small%20Solar%20PB%20Complete.pdf?t=202207282314070
Maine | York | Saco | City | 2303164675 | Special Use Districts | ['R1', 'R2', 'R3', 'R4 (only in CO)', 'GB1', 'ID', 'RD', 'PMUD', 'CO'] |  | Large-Scale Solar Energy Systems are permitted as a conditional use in the following districts: R1, R2, R3, R4 (only in CO), GB1, ID, RD, PMUD, and CO. The ordinance states: 'Solar energy systems requiring conditional use review shall obtain a building permit following planning board conditional use approval.' The zoning table specifies for Large-Scale systems: 'Conditional use in CO only' for R1, R2, and R4; 'Conditional use' for R3, GB1, ID, RD, PMUD, and CO; and 'Not permitted' in other districts. Small-Scale systems generally require a building permit, Medium-Scale systems are mostly conditional use or not permitted, and some districts do not permit solar energy systems at all. |  | (4) Permitting | 2022 | https://www.sacomaine.org/Small%20Solar%20PB%20Complete.pdf?t=202207282314070
Maine | York | Saco | City | 2303164675 | Prohibited Use Districts | ['R5', 'RBD', 'DD1, DD2', 'GB2', 'BRD', 'NCD1, NCD2, NCD3', 'NCD4', 'AO', 'HO', 'RP', 'RA', 'LC', 'GD', 'SP', 'PB'] |  | Large-Scale Solar Energy Systems are 'Not permitted' in the districts: R5, RBD, DD1, DD2, GB2, BRD, NCD1, NCD2, NCD3, NCD4, AO, HO, RP, RA, LC, GD, SP, and PB. Other districts allow Large-Scale Solar Energy Systems as either a 'Conditional use' or 'Conditional use in CO only' (CO meaning Certificate of Appropriateness), or by 'Building permit' for smaller scales. Specifically, for Large-Scale systems: R1 and R2 require 'Conditional use in CO only'; R3 and GB1 allow 'Conditional use'; R4 requires 'Conditional use in CO only'; ID, RD, PMUD, and CO allow 'Conditional use'. The ordinance states: 'Solar energy systems or devices shall be installed or operated in Old Orchard Beach in compliance with this ordinance and other applicable local, state and federal regulations and codes.' Additionally, 'Solar energy systems requiring conditional use review shall obtain a building permit following planning board conditional use approval.' |  | (4) Permitting | 2022 | https://www.sacomaine.org/Small%20Solar%20PB%20Complete.pdf?t=202207282314070
Massachusetts | Barnstable | Bourne | Town | 2500107175 | Structures (Non-Participating) | 50 | feet | Section 3479 states: 'SPS are subject to the front, side and rear yard setbacks as set forth in the underlying zoning district(s), however a fifty (50) foot setback is required when adjacent to ... residentially zoned or used lands.' This setback applies to large-scale ground-mounted solar photovoltaic systems (250 kW or larger). No other specific setback distances from occupied dwellings, buildings, structures, or residences are provided. The underlying district setbacks also apply but are not numerically specified here. |  | 3479. Dimensional Requirements | 2022 | https://www.townofbourne.com/sites/g/files/vyhlif12841/f/uploads/zoning_bylaw_2022_for_website_1.pdf
Massachusetts | Barnstable | Bourne | Town | 2500107175 | Property Line (Non-Participating) | 50 | feet | SPS are subject to the front, side and rear yard setbacks as set forth in the underlying zoning district(s), however a fifty (50) foot setback is required when adjacent to conservation lands or residentially zoned or used lands. |  | 3479. Dimensional Requirements | 2022 | https://www.townofbourne.com/sites/g/files/vyhlif12841/f/uploads/zoning_bylaw_2022_for_website_1.pdf
Massachusetts | Barnstable | Bourne | Town | 2500107175 | Public Conservation Lands | 50 | feet | Section 3479 states: 'SPS are subject to the front, side and rear yard setbacks as set forth in the underlying zoning district(s), however a fifty (50) foot setback is required when adjacent to conservation lands or residentially zoned or used lands.' This setback applies to large-scale ground-mounted solar photovoltaic systems (250 kW or larger) as defined in section 3472. No other numeric setback distances from public conservation lands, natural resource protection areas, or preservation areas are provided. |  | 3479. Dimensional Requirements | 2022 | https://www.townofbourne.com/sites/g/files/vyhlif12841/f/uploads/zoning_bylaw_2022_for_website_1.pdf
Massachusetts | Barnstable | Bourne | Town | 2500107175 | Decommissioning |  |  | Section 3484 'Abandonment or decommissioning' requires that any SPS which has reached the end of its useful life or has been abandoned shall be removed within 150 days after discontinued operations. The owner must notify the Inspector of Buildings by certified mail of the proposed date of discontinued operations and plans for removal. Decommissioning includes physical removal of all components, disposal of waste according to regulations, and site stabilization or revegetation. The Inspector may allow leaving landscaping or below-grade foundations to minimize erosion. SPS is considered abandoned if it fails to operate for more than one year without written consent of the Planning Board. If removal is not done within 150 days of abandonment or proposed decommissioning, the Town may remove the installation. A financial surety (escrow, bond, or otherwise) covering removal and disposal costs, not exceeding 125% of estimated costs, must be provided, except for municipally or state-owned facilities. The project proponent must submit a fully inclusive cost estimate prepared by a qualified engineer, including a mechanism for prorating removal costs due to inflation or regulatory changes. |  | 3484. Abandonment or decommissioning | 2022 | https://www.townofbourne.com/sites/g/files/vyhlif12841/f/uploads/zoning_bylaw_2022_for_website_1.pdf
Massachusetts | Barnstable | Bourne | Town | 2500107175 | Visual Impact |  |  | Section 3475(1) requires that large-scale ground-mounted solar photovoltaic systems of 250 kW or larger undergo Site Plan Review (SPR) by the Planning Board before approval. The project proponent must submit a site plan prepared by a registered professional engineer that includes: 'Proposed changes to the landscape of the site, grading, vegetation clearing and planting, exterior lighting, screening vegetation or structures' and 'Drawings of the SPS ... showing the proposed layout of the system and any potential shading from nearby structures' (3475(2)A2 and A3). Section 3480(c) requires accessory structures to be 'architecturally compatible' and 'views of such structures to residential properties and roadways shall be screened with landscaping' to avoid adverse visual impacts. These requirements explicitly establish visual impact assessment standards for large-scale (250 kW or larger) ground-mounted solar photovoltaic systems. Other requirements include documentation of site control (Â§3476), operation and maintenance plan (Â§3477), utility notification (Â§3478), dimensional requirements (Â§3479), and financial surety for decommissioning (Â§3484), but these do not explicitly pertain to visual impact assessment. |  | 3475. Application and Review | 2022 | https://www.townofbourne.com/sites/g/files/vyhlif12841/f/uploads/zoning_bylaw_2022_for_website_1.pdf
Massachusetts | Barnstable | Bourne | Town | 2500107175 | Signage |  |  | Signs on SPS are restricted as provided in Section 3200 for the underlying district. A sign shall be required to identify the owner and provide a twenty-four-hour emergency contact phone number. SPS shall not be used for displaying any advertising. |  | 3480. Design Standards (SPS) | 2022 | https://www.townofbourne.com/sites/g/files/vyhlif12841/f/uploads/zoning_bylaw_2022_for_website_1.pdf
Massachusetts | Barnstable | Bourne | Town | 2500107175 | Screening |  |  | Section 3480 Design Standards requires that all accessory structures, including equipment shelters, storage facilities, transformers, and substations, "shall be architecturally compatible with each other," "multiple accessory structures shall be clustered to the greatest extent feasible," and "views of such structures to residential properties and roadways shall be screened with landscaping." This screening requirement applies to large-scale ground-mounted solar photovoltaic systems as defined in Section 3472 (250 kW or larger). |  | 3480. Design Standards (SPS) | 2022 | https://www.townofbourne.com/sites/g/files/vyhlif12841/f/uploads/zoning_bylaw_2022_for_website_1.pdf
Massachusetts | Barnstable | Bourne | Town | 2500107175 | Soil |  |  | The ordinance applies to large-scale (250 kW or larger), ground-mounted solar photovoltaic systems (Â§3472). It requires a site plan including proposed changes to landscape, grading, vegetation clearing and planting (Â§3475(2)(A)(2)). An operation and maintenance plan must include a stormwater management plan (Â§3477). Land clearing and soil erosion are limited to what is necessary for construction, operation, and maintenance, and must comply with applicable laws (Â§3482(b)). Upon decommissioning, stabilization or revegetation of the site is required to minimize erosion (Â§3484(1)(c)). |  | 3470. Solar Photovoltaic System (SPS) Ground Mounted | 2022 | https://www.townofbourne.com/sites/g/files/vyhlif12841/f/uploads/zoning_bylaw_2022_for_website_1.pdf
Massachusetts | Barnstable | Bourne | Town | 2500107175 | Primary Use Districts | ['Solar Photovoltaic Overlay District (SPOD)'] |  | The Town of Bourne has established a Solar Photovoltaic Overlay District (SPOD) "as superimposed over any other districts" to promote large-scale, ground-mounted solar photovoltaic systems. The Use Regulation Schedule states that Solar Photovoltaic Systems Ground-Mounted are generally not permitted in base districts (R-40, R-80, V-B, B-1, B-2, B-3, B-4, GD) except in the SPOD, where they are permitted as indicated by footnote 13: "Except 'Yes' in the Solar Photovoltaic Overlay District, as permitted under the provisions of Section 3470." Section 3474 defines SPS as "a large-scale solar photovoltaic system that is structurally mounted on the ground, not roof-mounted, and has a nameplate capacity of at least 250 kW direct current (DC)." Thus, the SPOD is the only district explicitly permitting large-scale SPS as a primary use without special conditions or approvals beyond those in the overlay provisions. |  | 2100. ESTABLISHMENT OF DISTRICTS; 2220. Use Regulation Schedule; 3473. District Established; 3474. Definitions | 2022 | https://www.townofbourne.com/sites/g/files/vyhlif12841/f/uploads/zoning_bylaw_2022_for_website_1.pdf
Massachusetts | Barnstable | Bourne | Town | 2500107175 | Special Use Districts | ['Solar Photovoltaic Overlay District (SPOD)'] |  | Large-scale, ground-mounted Solar Photovoltaic Systems (SPS) with a nameplate capacity of at least 250 kW DC are only permitted in the Solar Photovoltaic Overlay District (SPOD) as stated: "Except 'Yes' in the Solar Photovoltaic Overlay District, as permitted under the provisions of Section 3470." The use regulation schedule shows 'No' or 'SPR' (Site Plan Review) for SPS in underlying districts R-40, R-80, V-B, B-1, B-2, B-3, B-4, GD, with footnotes clarifying that permission is granted only within the SPOD. The SPOD is "superimposed over any other districts" and provides "expedited project plan review and design standards for large-scale, ground-mounted solar photovoltaic systems." |  | 2220. Use Regulation Schedule and Sections 3473-3480 | 2022 | https://www.townofbourne.com/sites/g/files/vyhlif12841/f/uploads/zoning_bylaw_2022_for_website_1.pdf
Massachusetts | Barnstable | Bourne | Town | 2500107175 | Prohibited Use Districts | ['R-40', 'R-80', 'B-2', 'B-4', 'GD'] |  | The Use Regulation Schedule states that 'Solar Photovoltaic Systems Ground-Mounted' are marked 'No' in districts R-40, R-80, B-2, B-4, and GD, with footnote 13 clarifying 'Except â€œYesâ€ in the Solar Photovoltaic Overlay District, as permitted under the provisions of Section 3470.' Section 3474 defines a Solar Photovoltaic System (SPS) as 'A large-scale solar photovoltaic system that is structurally mounted on the ground, not roof-mounted, and has a nameplate capacity of at least 250 kW direct current (DC).' Therefore, large-scale ground-mounted SPS are prohibited unconditionally in these districts unless located within the Solar Photovoltaic Overlay District (SPOD). In contrast, in district B-3, such systems are allowed by Special Permit (SPR12). |  | 2220. Use Regulation Schedule | 2022 | https://www.townofbourne.com/sites/g/files/vyhlif12841/f/uploads/zoning_bylaw_2022_for_website_1.pdf
Massachusetts | Barnstable | Brewster | Town | 2500107980 | Property Line (Non-Participating) | 50 | feet | For large-scale ground-mounted solar photovoltaic installations, front, side and rear setbacks shall be as follows: Front yard depth shall be not less than 25 feet in the Industrial (I) and Municipal Refuse (MRD) Districts and not less than 50 feet in other districts; Side yard depth shall be not less than 15 feet in the Industrial (I) and Municipal Refuse (MRD) Districts and not less than 50 feet in other districts; Rear yard depth shall be not less than 25 feet in the Industrial (I) and Municipal Refuse (MRD) Districts and not less than 50 feet in other districts. The most restrictive setback distance is 50 feet. |  | Â§ 179-75.5 General requirements for all large-scale ground-mounted solar power generation installations, H. Dimension and density requirements, (1) Setbacks |  | https://ecode360.com/16085028
Massachusetts | Barnstable | Brewster | Town | 2500107980 | Decommissioning |  |  | Any large-scale ground-mounted solar photovoltaic installation which has reached the end of its useful life shall be removed. The owner or operator shall physically remove the installation no more than 150 days after the date of discontinued operations due to the installation reaching the end of its useful life. The owner or operator shall notify the Planning Board by certified mail of the proposed date of discontinued operations and plans for removal. Decommissioning shall consist of: (a) Physical removal of all large-scale ground-mounted solar photovoltaic installations, structures, equipment, security barriers and transmission lines from the site. (b) Disposal of all solid and hazardous waste in accordance with local, state, and federal waste disposal regulations. (c) Stabilization or revegetation of the site as necessary to minimize erosion. The Planning Board may allow the owner or operator to leave landscaping or designated below-grade foundations in order to minimize erosion and disruption to vegetation. |  | Â§ 179-75.5 L. Decommissioning |  | https://ecode360.com/16085028
Massachusetts | Barnstable | Brewster | Town | 2500107980 | Visual Impact |  |  | Large-scale ground-mounted solar photovoltaic installations with 250 kW or larger of rated nameplate capacity shall undergo site plan review by the Planning Board, prior to construction, installation or modification. As part of the required documents, the project proponent shall provide "a rendering or photo simulation showing the proposed project at completion" (Â§ 179-75.5 D(2)(a)[2]). This rendering or photo simulation serves as a visual impact assessment requirement. Other required documents include site plans showing property lines, physical features, proposed landscape changes, blueprints, electrical diagrams, documentation of system components, contact information, operation and maintenance plan, utility connection plan, zoning district designation, and proof of liability insurance. The Planning Board may waive documentary requirements as it deems appropriate. |  | Â§ 179-75.5 General requirements for all large-scale ground-mounted solar power generation installations |  | https://ecode360.com/16085028
Massachusetts | Barnstable | Brewster | Town | 2500107980 | Signage |  |  | Signs on large-scale ground-mounted solar photovoltaic installations shall comply with Article VI of this bylaw. A sign consistent with Article VI shall be required to identify the owner and provide a twenty-four-hour emergency contact phone number. Solar photovoltaic installations shall not be used for displaying any advertising except for reasonable identification of the manufacturer or operator of the solar photovoltaic installation. |  | Â§ 179-75.5 I.(2) Design standards - Signage |  | https://ecode360.com/16085028
Massachusetts | Barnstable | Brewster | Town | 2500107980 | Screening |  |  | The ordinance requires that "The solar arrays should be screened from roads and from adjacent residential lots by a minimum five-foot-tall evergreen screen." The Planning Board may "alter or waive this requirement if such screening would have a detrimental impact on the operation and performance of the array." This screening requirement applies to large-scale ground-mounted solar photovoltaic installations with a rated nameplate capacity of 250 kW (DC) or more. Additionally, appurtenant structures "should be screened from view by vegetation and/or joined or clustered to avoid adverse visual impacts" whenever reasonable. |  | Â§ 179-75.5 General requirements for all large-scale ground-mounted solar power generation installations |  | https://ecode360.com/16085028
Massachusetts | Barnstable | Falmouth | Town | 2500123105 | Structures (Non-Participating) | 100 | feet | Side yard setback and rear yard setback shall not be less than 100 feet and be maintained as a no disturb zone where the lot abuts a Residence or Agriculture District. The standard side and rear yard setbacks are 35 feet, but the 100-foot setback applies specifically where the lot abuts a Residence or Agriculture District. |  | 240 â€“ 7.4E Site Plan Review Design and Operation Standards | 2022 | https://www.falmouthma.gov/DocumentCenter/View/14415/Town-of-Falmouth-Massachusetts-Zoning-Bylaw-Town-Code-Chapter-240-Articles-1-14-November-2022
Massachusetts | Barnstable | Falmouth | Town | 2500123105 | Property Line (Non-Participating) | 100 | feet | Side yard setback 35 feet provided, however, that where the lot abuts a Residence or Agriculture District, the side yard shall not be less than 100 feet and be maintained as a no disturb zone. Rear yard setback 35 feet provided, however, that where the lot abuts a Residence or Agriculture District, the rear yard shall not be less than 100 feet and be maintained as a no disturb zone. The Planning Board may allow a side or rear yard abutting permanently conserved open space to be reduced to no less than 35 feet in a Residence or Agriculture District. |  | 240 â€“ 7.4E Site Plan Review Design and Operation Standards | 2022 | https://www.falmouthma.gov/DocumentCenter/View/14415/Town-of-Falmouth-Massachusetts-Zoning-Bylaw-Town-Code-Chapter-240-Articles-1-14-November-2022
Massachusetts | Barnstable | Falmouth | Town | 2500123105 | Minimum Lot Size | 7 | acres | The ordinance explicitly states a minimum lot size of 7 acres (304,920 square feet) for Large Scale Ground Mounted Solar Photovoltaic Installations in the Large Scale Ground Mounted Solar Overlay District. This is found under section 240â€“7.4E(1) Dimensional Requirements and reiterated in the Table of Lot Area/Width/Frontage Requirements. The 7 acres is the most restrictive minimum lot size value provided for such installations. |  | 240 â€“ 7.4E Site Plan Review Design and Operation Standards | 2022 | https://www.falmouthma.gov/DocumentCenter/View/14415/Town-of-Falmouth-Massachusetts-Zoning-Bylaw-Town-Code-Chapter-240-Articles-1-14-November-2022
Massachusetts | Barnstable | Falmouth | Town | 2500123105 | Decommissioning |  |  | Section 240â€“7.4F Site Abandonment or Decommissioning requires that any large scale ground mounted solar energy system which has reached the end of its useful life or has been abandoned shall be removed. The owner must notify the Planning Board by certified mail of the proposed date of discontinued operations and plans for removal. Removal must occur no more than 150 days after discontinued operations and include: a) physical removal of all solar energy systems, structures, equipment, security barriers and transmission lines; b) disposal of all solid and hazardous waste in accordance with regulations; and c) stabilization or re-vegetation of the site as necessary to minimize erosion. The Planning Board may allow leaving landscaping or designated below-grade foundations to minimize erosion and disruption. Abandonment is defined as cessation accompanied by intent to abandon, with time not being controlling. If removal is not done within 150 days, the town may enter and remove the installation. Proponents must provide financial surety to cover removal costs, not exceeding 125 percent of the estimated cost, except for town- or state-owned facilities. The estimate must be prepared by a qualified engineer and include inflation adjustments. |  | 240â€“7.4F Site Abandonment or Decommissioning | 2022 | https://www.falmouthma.gov/DocumentCenter/View/14415/Town-of-Falmouth-Massachusetts-Zoning-Bylaw-Town-Code-Chapter-240-Articles-1-14-November-2022
Massachusetts | Barnstable | Falmouth | Town | 2500123105 | Signage |  |  | Signs on large scale ground mounted solar energy systems shall comply with Chapter 184, Signs, of the Falmouth Town Code. A sign consistent with Chapter 184 shall be required to identify the owner and provide a 24-hour emergency contact phone number. Solar energy systems shall not be used for displaying any advertising except for reasonable identification of the manufacturer or operator of the solar energy system. |  | 240 â€“ 7.4E Site Plan Review Design and Operation Standards | 2022 | https://www.falmouthma.gov/DocumentCenter/View/14415/Town-of-Falmouth-Massachusetts-Zoning-Bylaw-Town-Code-Chapter-240-Articles-1-14-November-2022
Massachusetts | Barnstable | Falmouth | Town | 2500123105 | Screening |  |  | The ordinance requires that the site plan for Large Scale Ground Mounted Solar Photovoltaic Installations include 'screening vegetation or structures' (Â§ 240â€“7.4D(1)(b)). Side and rear yards abutting Residence or Agriculture Districts must be 'maintained as a no disturb zone' with a minimum setback of 100 feet, and within these no-disturb zones, 'the Planning Board may allow landscaping and other screening' (Â§ 240â€“7.4E(1)). Additionally, 'views of such structures to residential properties and roadways shall be screened with landscaping' (Â§ 240â€“7.4E(3)). These provisions explicitly impose vegetative buffer and screening requirements for large scale solar installations as defined in the ordinance. |  | 240 â€“ 7.4 Large Scale Ground Mounted Solar Overlay District | 2022 | https://www.falmouthma.gov/DocumentCenter/View/14415/Town-of-Falmouth-Massachusetts-Zoning-Bylaw-Town-Code-Chapter-240-Articles-1-14-November-2022
Massachusetts | Barnstable | Falmouth | Town | 2500123105 | Soil |  |  | Section 240-7.4E(4) "LAND CLEARING, SOIL EROSION AND HABITAT IMPACTS" limits clearing of natural vegetation to what is necessary for the construction, operation and maintenance of solar energy systems. Not more than 2 acres of forest land shall be deforested for any one Ground Mounted Solar Photovoltaic Installation. The Planning Board may allow additional deforestation of up to 4 more acres or 10% of the lot, whichever is less, but for any deforestation allowed in excess of 2 acres, the Planning Board shall require mitigation, such as the permanent conservation of open space and/or reforestation, on or off site, of at least twice the area of the excess. Land clearing in excess of 2 contiguous acres in connection with any single installation is prohibited except as allowed under this provision. Installations cannot be segmented to avoid these prohibitions. Section 240-7.4D(3) requires an Operation & Maintenance Plan including "measures for maintaining safe access to the installation, stormwater controls, as well as general procedures for operational maintenance of the installation." Section 240-7.4F(1)(c) requires "stabilization or re-vegetation of the site as necessary to minimize erosion" upon decommissioning, with allowance for leaving landscaping or designated below-grade foundations to minimize erosion and disruption. These requirements apply to large scale ground mounted solar photovoltaic installations defined as occupying more than 40,000 square feet or about 250 kW DC or greater rated nameplate capacity. |  | 240 â€“ 7.4E Site Plan Review Design and Operation Standards | 2022 | https://www.falmouthma.gov/DocumentCenter/View/14415/Town-of-Falmouth-Massachusetts-Zoning-Bylaw-Town-Code-Chapter-240-Articles-1-14-November-2022
Massachusetts | Barnstable | Falmouth | Town | 2500123105 | Primary Use Districts | ['Large Scale Ground Mounted Solar Overlay District'] |  | The ordinance defines a 'Large Scale Ground Mounted Solar Overlay District' (240 â€“ 4.1C(4) and 240 â€“ 7.4) where Large Scale Ground Mounted Solar Photovoltaic Installations are permitted 'As-of-Right,' meaning 'development may proceed without the need for a special permit, variance, amendment, waiver, or other discretionary approval.' Such projects are only subject to site plan review (Â§ 240-12.2) to determine conformance with the Zoning Bylaw. The text clarifies that 'Projects cannot be prohibited, but can be reasonably regulated by the Building Commissioner.' No other districts or abbreviations are mentioned as permitting these installations as a primary use without special conditions or approvals. |  | 240 â€“ 4.1C Overlay Zoning Districts and 240 â€“ 7.4 Large Scale Ground Mounted Solar Overlay District | 2022 | https://www.falmouthma.gov/DocumentCenter/View/14415/Town-of-Falmouth-Massachusetts-Zoning-Bylaw-Town-Code-Chapter-240-Articles-1-14-November-2022
Massachusetts | Barnstable | Harwich | Town | 2500129020 | Property Line (Non-Participating) | 50 | feet | Setbacks from all boundary lines shall be a minimum of 50 feet. This applies to large-scale ground-mounted solar photovoltaic installations (250 kW or larger) as defined in the ordinance. No multiplier or variable setback based on height or other factors is mentioned. Other setback references pertain only to smaller, accessory residential systems and are not applicable here. |  | Â§ 325-143 Dimension and density requirements |  | https://ecode360.com/33749167
Massachusetts | Barnstable | Harwich | Town | 2500129020 | Minimum Lot Size | 1 | acres | The ordinance requires large-scale ground-mounted solar photovoltaic installations (250 kW or larger) to cover "at least one acre in size," explicitly setting a minimum lot size for such systems. This is stated in Â§ 325-138 Purpose and intent: "large-scale ground-mounted solar photovoltaic installations (250kW or larger and covering at least one acre in size)". No other minimum lot size values are provided for these large-scale systems. |  | Â§ 325-138 Purpose and intent |  | https://ecode360.com/33749167
Massachusetts | Barnstable | Harwich | Town | 2500129020 | Decommissioning |  |  | Â§ 325-147 Abandonment and decommissioning requires that any large-scale ground-mounted solar photovoltaic installation which has reached the end of its useful life or has been abandoned shall be removed within 150 days after discontinued operations. Decommissioning shall consist of physical removal of all installations, disposal of waste in accordance with regulations, and stabilization or revegetation of the site. The large-scale solar review authority may allow leaving landscaping or below-grade foundations to minimize erosion and disruption. Abandonment is defined as failure to operate for more than one year without written consent of the Planning Board. If the owner fails to remove the installation, the Town may remove it. Â§ 325-148 Financial surety requires proponents to provide surety to cover removal costs, not exceeding 125% of the estimated cost, except for municipally or state-owned facilities. The estimate must be prepared by a qualified engineer and include inflation adjustments. |  | Â§ 325-147 Abandonment and decommissioning |  | https://ecode360.com/33749167
Massachusetts | Barnstable | Harwich | Town | 2500129020 | Signage |  |  | Signs on large-scale ground-mounted solar photovoltaic installations shall comply with a Harwich Sign Code. A sign that identifies the owner and provides a twenty-four-hour emergency contact phone number shall be required. Large-scale ground-mounted solar photovoltaic installations shall not be used for displaying any advertising except for reasonable identification of the manufacturer or operator of the installation. |  | Â§ 325-144 Design standards |  | https://ecode360.com/33749167
Massachusetts | Barnstable | Harwich | Town | 2500129020 | Soil |  |  | Â§ 325-141 requires an operation and maintenance plan including "stormwater controls." Â§ 325-145B limits "clearing of natural vegetation shall be limited to what is necessary for the construction, operation and maintenance of the large-scale ground-mounted solar photovoltaic installation or otherwise prescribed by applicable laws, regulations, and bylaws." Â§ 325-147A(3) mandates "stabilization or revegetation of the site as necessary to minimize erosion" after removal of the installation. These requirements apply to large-scale ground-mounted solar photovoltaic installations with a minimum nameplate capacity of 250 kW DC. |  | Â§ 325-141 Operation and maintenance plan |  | https://ecode360.com/33749167
Massachusetts | Barnstable | Harwich | Town | 2500129020 | Special Use Districts |  |  | The text defines 'Designated Location' as the location(s) designated by the Zoning Bylaw and shown on the Zoning Map where large-scale ground-mounted solar photovoltaic installations may be sited as-of-right. Projects subject to large-scale solar review cannot be prohibited but can be reasonably regulated by the building commissioner or local inspector. The text does not explicitly list any district names or abbreviations where large-scale ground-mounted solar photovoltaic installations are permitted as special use or require approval by a zoning appeals board or similar process. Accessory residential solar installations are allowed by right in all residential zoning districts but are not considered large-scale ground-mounted solar photovoltaic installations as defined (minimum 250 kW DC). |  | Â§ 325-139 Definitions. |  | https://ecode360.com/33749167
Massachusetts | Barnstable | Sandwich | Town | 2500159735 | Minimum Lot Size | 15 | acres | Section 4190 states: 'the minimum lot area in R-2, RD-1 and RD-2 shall be 15 acres.' It also notes that 'The 15 acre minimum lot area may be reduced by special permit if after hearing, the Planning Board finds that a smaller lot area will meet the standards and purposes of Sections 1330 and 4181 through 4195 and approves a specific smaller lot area.' The units for this minimum lot size are acres. |  | 4190. Dimensional and Density Requirements | 2017 | https://www.sandwichmass.org/DocumentCenter/View/719/Zoning-By-Law-November-2017-PDF
Massachusetts | Barnstable | Sandwich | Town | 2500159735 | Decommissioning |  |  | Section 4196 Decommissioning on Town Owned Land requires that any large scale ground-mounted solar photovoltaic installation on town owned land which has reached the end of its useful life or has been abandoned shall be removed within 150 days after discontinued operations. The owner or operator must notify the building inspector by certified mail of the proposed date of discontinued operations and plans for removal. Decommissioning shall consist of physical removal of all installations, structures, equipment, security barriers and transmission lines; disposal of all solid and hazardous waste in accordance with regulations; and stabilization or re-vegetation of the site to minimize erosion. A removal bond shall be provided to cover removal costs, not to exceed 125 percent of such costs. No other decommissioning requirements for large scale ground-mounted solar photovoltaic installations on non-town land are explicitly stated in the provided text. |  | 4196. Decommissioning on Town Owned Land | 2017 | https://www.sandwichmass.org/DocumentCenter/View/719/Zoning-By-Law-November-2017-PDF
Massachusetts | Barnstable | Sandwich | Town | 2500159735 | Signage |  |  | Section 4192.2 states: 'A sign consistent with the Townâ€™s sign bylaw shall be required at the entrance of the site to identify the owner and provide the business name for the companies that own and operate the installation, their business address, the name of a contact person, and a 24-hour emergency contact phone number. Large scale solar photovoltaic installations shall not be used for displaying any advertising except for reasonable identification of the manufacturer or operator of the solar photovoltaic installation.' |  | 4192. Design Standards | 2017 | https://www.sandwichmass.org/DocumentCenter/View/719/Zoning-By-Law-November-2017-PDF
Massachusetts | Barnstable | Sandwich | Town | 2500159735 | Screening |  |  | The ordinance requires a site plan showing 'screening vegetation and structures' (Section 4186(a)(ii)). The Planning Board may impose conditions including 'screening' to safeguard the neighborhood (Section 4187(a)). Appurtenant structures 'should be screened from view by vegetation and/or joined or clustered to minimize visual impacts' (Section 4191). 'Perimeter setback areas of Section 2600 shall be vegetated to provide screening' (Section 4192(3)). Maintenance must include 'landscape screening' (Section 4195(1)). These requirements apply to large scale ground-mounted solar photovoltaic installations with a rated name plate capacity of 250 kW (DC) or more (Section 4181). |  | 4180. LARGE SCALE GROUD MOUNTED SOLAR PHOTOVOLTAIC INSTALLATIONS | 2017 | https://www.sandwichmass.org/DocumentCenter/View/719/Zoning-By-Law-November-2017-PDF
Massachusetts | Barnstable | Sandwich | Town | 2500159735 | Soil |  |  | Section 4194 states: "clearing of natural vegetation shall be limited to what is necessary for the construction, operation and maintenance of the large-scale ground mounted solar photovoltaic installation. Effective storm water and erosion controls shall be maintained at all times." Section 4196(1)(c) requires "Stabilization or re-vegetation of the site as necessary to minimize erosion" upon decommissioning on town owned land. These requirements apply to large scale ground-mounted solar photovoltaic installations which individually have a rated name plate capacity of 250 kW (DC) or more, as defined in Section 4181. No other specific soil, erosion, or sediment control requirements are detailed in the provided text. |  | 4194. Land Clearing, Soil Erosion and Habitat Impacts | 2017 | https://www.sandwichmass.org/DocumentCenter/View/719/Zoning-By-Law-November-2017-PDF
Massachusetts | Barnstable | Sandwich | Town | 2500159735 | Primary Use Districts | ['Industrial Limited District', 'Ground Mounted Solar Overlay District'] |  | Large scale ground-mounted solar photovoltaic installations located within the Industrial Limited District and the Ground Mounted Solar Overlay District are allowed by right subject to compliance with sections 4180 through 4196 and other applicable sections of this bylaw. The Ground Mounted Solar Overlay District is herein established as an overlay district and shall be superimposed over any other district established by this by-law. Installations located in R-2, RD-1 and RD-2 are allowed by Special Permit as provided in Section 1340 and subject to Sections 1480 through 1496 and other applicable sections of this bylaw. |  | 4180. LARGE SCALE GROUD MOUNTED SOLAR PHOTOVOLTAIC INSTALLATIONS. | 2017 | https://www.sandwichmass.org/DocumentCenter/View/719/Zoning-By-Law-November-2017-PDF
Massachusetts | Barnstable | Sandwich | Town | 2500159735 | Special Use Districts | ['R-2', 'RD-1', 'RD-2'] |  | Large scale ground-mounted solar photovoltaic installations located in R-2, RD-1 and RD-2 are allowed by Special Permit as provided in Section 1340 and subject to Sections 1480 through 1496 and other applicable sections of this bylaw. Installations located within the Industrial Limited District and the Ground Mounted Solar Overlay District are allowed by right subject to compliance with sections 4180 through 4196 and other applicable sections of this bylaw. |  | 4182. Procedure | 2017 | https://www.sandwichmass.org/DocumentCenter/View/719/Zoning-By-Law-November-2017-PDF
Massachusetts | Barnstable | Truro | Town | 2500170605 | Property Line (Non-Participating) | 50 | feet | Setbacks from all boundary lines shall be a minimum of fifty feet (50'). This setback applies to Large-Scale Ground-Mounted Solar Photovoltaic Installations (250kW or larger and covering at least one acre in size). No other setback distances from property lines, lot lines, facility perimeters, parcels, or subdivisions are mentioned for these large-scale systems. |  | Â§ 40.7 Large-Scale Ground-Mounted Photovoltaic Arrays | 2024 | https://www.truro-ma.gov/DocumentCenter/View/1041/2024-Zoning-Bylaw-PDF
Massachusetts | Barnstable | Truro | Town | 2500170605 | Minimum Lot Size | 2 | acres | The ordinance states: 'Within the Solar Farm Overlay District and all other zoning districts where the use is permitted the minimum lots size shall be two (2) acres.' This minimum lot size applies specifically to Large-Scale Ground-Mounted Solar Photovoltaic Installations, defined as 250 kW or larger and covering at least one acre in size. No other minimum lot size values are provided for these installations. |  | Â§ 40.7 Large-Scale Ground-Mounted Photovoltaic Arrays | 2024 | https://www.truro-ma.gov/DocumentCenter/View/1041/2024-Zoning-Bylaw-PDF
Massachusetts | Barnstable | Truro | Town | 2500170605 | Decommissioning |  |  | Section 40.7(K) 'Abandonment and Decommissioning' requires removal of any Large-Scale Ground-Mounted Solar Photovoltaic Installation which has reached the end of its useful life or has been abandoned. The owner or operator must physically remove the installation no more than 150 days after discontinued operations and notify the Large Scale Solar Review Authority by certified mail. Decommissioning includes physical removal of all installations, disposal of waste according to regulations, and site stabilization or re-vegetation. The Large Scale Solar Review Authority may allow leaving landscaping or below-grade foundations to minimize erosion and disruption. Abandonment is defined as failure to operate for more than one year without written consent of the Planning Board. If removal is not completed within 150 days, the town may remove the installation. Section 40.7(L) 'Financial Surety' requires proponents to provide surety covering removal costs, not exceeding 125% of estimated costs, except for municipally- or state-owned facilities. |  | Â§ 40.7 Large-Scale Ground-Mounted Photovoltaic Arrays | 2024 | https://www.truro-ma.gov/DocumentCenter/View/1041/2024-Zoning-Bylaw-PDF
Massachusetts | Barnstable | Truro | Town | 2500170605 | Visual Impact |  |  | Large-Scale Ground-Mounted Solar Photovoltaic Installations with 250 kW or larger nameplate capacity shall undergo Large Scale Solar Review by the Planning Board prior to construction, installation or modification. The application requires site plans prepared by a Registered Land Surveyor including topography, location of proposed structures, landscaping, and lighting, and plans or drawings prepared by a Registered Professional Engineer showing the proposed layout and any potential shading from nearby structures. Design standards require appurtenant structures to be architecturally compatible and, whenever reasonable, shaded from view by vegetation and/or joined or clustered to avoid adverse visual impacts. The Planning Board may waive requirements upon written request. These provisions apply to installations intended for use and sale of electricity, covering at least one acre and 250 kW or larger, consistent with the purpose to minimize impacts on scenic, natural and historic resources. |  | Â§ 40.7 Large-Scale Ground-Mounted Photovoltaic Arrays | 2024 | https://www.truro-ma.gov/DocumentCenter/View/1041/2024-Zoning-Bylaw-PDF
Massachusetts | Barnstable | Truro | Town | 2500170605 | Signage |  |  | Signs on Large-Scale Ground-Mounted Solar Photovoltaic Installations shall comply with a Truro Sign Code. A sign that identifies the owner and provides a 24-hour emergency contact phone number shall be required. Large-Scale Ground-Mounted Solar Photovoltaic Installations shall not be used for displaying any advertising except for reasonable identification of the manufacturer or operator of the installation. |  | Â§ 40.7 Large-Scale Ground-Mounted Photovoltaic Arrays | 2024 | https://www.truro-ma.gov/DocumentCenter/View/1041/2024-Zoning-Bylaw-PDF
Massachusetts | Barnstable | Truro | Town | 2500170605 | Soil |  |  | Section I.2 states: 'Clearing of natural vegetation shall be limited to what is necessary for the construction, operation and maintenance of the Largeâ€“Scale Ground-Mounted Solar Photovoltaic Installation or otherwise prescribed by applicable laws, regulations, and bylaws.' Section K.1.3 requires: 'Stabilization or re-vegetation of the site as necessary to minimize erosion.' These provisions apply to Large-Scale Ground-Mounted Solar Photovoltaic Installations defined as 250 kW or larger and covering at least one acre. No other soil, erosion, or sediment control options or conditions are explicitly provided in the text. |  | Â§ 40.7 Large-Scale Ground-Mounted Photovoltaic Arrays | 2024 | https://www.truro-ma.gov/DocumentCenter/View/1041/2024-Zoning-Bylaw-PDF
Massachusetts | Barnstable | Truro | Town | 2500170605 | Primary Use Districts | ['Solar Farm Overlay District'] |  | Large-Scale Ground-Mounted Photovoltaic Arrays are permitted by special permit in most districts (Residential, Beach Point Limited Business, Route 6A North Truro Limited Business, Truro Center Limited Business, North Truro Center General Business, Route 6 General Business, Seashore), except in the Solar Farm Overlay District, where the use is permitted as-of-right. Note 11 states: 'Except in the Solar Farm Overlay District, where the use is permitted.' The bylaw defines 'As-of-Right Siting' as development proceeding without the need for a special permit, variance, amendment, waiver, or other discretionary approval, applicable to designated locations shown on the zoning map, including the Solar Farm Overlay District. Therefore, the Solar Farm Overlay District is the only district where Large-Scale Ground-Mounted Solar Photovoltaic Installations may be sited as the primary use without special conditions or approval. |  | Â§ 20.1 Districts Enumerated; Â§ 30.2 Use Table; Â§ 40.7 Large-Scale Ground-Mounted Photovoltaic Arrays | 2024 | https://www.truro-ma.gov/DocumentCenter/View/1041/2024-Zoning-Bylaw-PDF
Massachusetts | Barnstable | Truro | Town | 2500170605 | Special Use Districts | ['Residential (R)'] |  | Large-Scale Ground-Mounted Photovoltaic Arrays are allowed by special permit (SP) in the Residential (R) district, as indicated in the Use Table (Â§ 30.2). The Planning Board serves as the Special Permit Granting Authority (Â§ 40.7 D). The use is not permitted (N) in Beach Point Limited Business (BP), Route 6A North Truro Limited Business (NT6A), Truro Center Limited Business (TC), and North Truro Center General Business (NTC) districts. It is permitted (P) in Route 6 General Business (Rt6) and Seashore (S) districts. Note 11 clarifies that except in the Solar Farm Overlay District (excluded here), the use requires special permit where indicated. |  | Â§ 30.2 Use Table and Â§ 40.7 Large-Scale Ground-Mounted Photovoltaic Arrays | 2024 | https://www.truro-ma.gov/DocumentCenter/View/1041/2024-Zoning-Bylaw-PDF
Massachusetts | Barnstable | Truro | Town | 2500170605 | Prohibited Use Districts | ['Beach Point Limited Business (BP)', 'Route 6A, North Truro Limited Business (NT6A)', 'Truro Center Limited Business (TC)', 'North Truro Center General Business (NTC)'] |  | The Use Table (Â§ 30.2) indicates that Large-Scale Ground-Mounted Photovoltaic Arrays are 'N' (Not Permitted) in BP, NT6A, TC, and NTC districts, meaning they are prohibited unconditionally. The use is 'SP' (may be allowed by special permit) in the Residential (R) district, and 'P' (permitted) in Route 6 General Business (Rt6) and Seashore (S) districts, with the note that it is permitted 'Except in the Solar Farm Overlay District, where the use is permitted.' The bylaw defines Large-Scale Ground-Mounted Solar Photovoltaic Installations as systems 250 kW or larger and covering at least one acre, and states that all such installations shall be owned and operated by or under agreements with the Town of Truro (Â§ 40.7). |  | Â§ 30.2 Use Table | 2024 | https://www.truro-ma.gov/DocumentCenter/View/1041/2024-Zoning-Bylaw-PDF
Massachusetts | Barnstable | Wellfleet | Town | 2500174385 | Property Line (Non-Participating) | 100 | feet | Minimum front, side, and rear yard requirements for large-scale ground-mounted solar photovoltaic installations (LSGMSPI) shall be 100 feet, except for accessory structures, which shall be subject to minimum front, side, and rear yard setback requirements for the C2 Zoning District. |  | Â§ 235-5.4 NOTES | 2022 | https://www.wellfleet-ma.gov/sites/g/files/vyhlif16026/f/uploads/zoning_1_2022.pdf
Massachusetts | Barnstable | Wellfleet | Town | 2500174385 | Maximum Height | 10 | feet | Solar photovoltaic arrays shall not exceed 10 feet in height off the ground at their tallest orientation as measured at the highest point of the ground under the array (Â§ 235-10.8, subsection F). Accessory structures to LSGMSPI shall not exceed 15 feet in height (Â§ 235-10.7). The most restrictive maximum height for the arrays themselves is 10 feet, with accessory structures allowed up to 15 feet. Units are explicitly stated as feet. |  | Â§ 235-10.8. Design standards | 2022 | https://www.wellfleet-ma.gov/sites/g/files/vyhlif16026/f/uploads/zoning_1_2022.pdf
Massachusetts | Barnstable | Wellfleet | Town | 2500174385 | Minimum Lot Size | 8.5 | acres | LSGMSPI is defined as a solar photovoltaic system that is a principal use on a site of at least 8.5 acres in common ownership. This sets a minimum site size requirement of 8.5 acres for large-scale ground-mounted solar installations. The unit 'acres' is explicitly stated as the area measurement. |  | ARTICLE X Large-Scale Ground-Mounted Solar Photovoltaic Installations | 2022 | https://www.wellfleet-ma.gov/sites/g/files/vyhlif16026/f/uploads/zoning_1_2022.pdf
Massachusetts | Barnstable | Wellfleet | Town | 2500174385 | Decommissioning |  |  | Â§ 235-10.11. Abandonment or decommissioning requires that any LSGMSPI which has reached the end of its useful life or has been abandoned shall be removed within 150 days after discontinued operations. Decommissioning consists of: (1) Physical removal of all LSGMSPI, structures, equipment, security barriers and transmission lines from the site; (2) Disposal of all solid and hazardous waste in accordance with local, state, and federal waste disposal regulations; and (3) Stabilization or re-vegetation of the site as necessary to minimize erosion. The Planning Board may allow leaving landscaping or designated below-grade foundations to minimize erosion and disruption. Abandonment is defined as failure to transmit power to the grid for more than one year absent notice to the Town Clerk or approved extenuating circumstances. If removal is not completed within 150 days of abandonment or proposed decommissioning, the Town may enter the property and remove the installation at the owner's expense. Applicants must provide financial surety (escrow, bond, or otherwise) satisfactory to the Planning Board to cover removal costs, not to exceed 125% of the projected cost, including inflation adjustments. Surety is not required for municipally or state-owned facilities. |  | Â§ 235-10.11. Abandonment or decommissioning | 2022 | https://www.wellfleet-ma.gov/sites/g/files/vyhlif16026/f/uploads/zoning_1_2022.pdf
Massachusetts | Barnstable | Wellfleet | Town | 2500174385 | Visual Impact |  |  | LSGMSPI with 250 kW or larger of rated nameplate capacity shall require LSGMSPI site plan review by the Planning Board prior to issuance of a building permit (Â§ 235-10.3). The site plan review includes submission of a site plan showing "proposed changes to the natural vegetation and landscaping present at the site, as well as proposed grading, vegetation clearing and planting, exterior lighting, screening vegetation or structures" (Â§ 235-10.3C(1)(c)). Design standards require that the LSGMSPI "shall be designed to minimize visual impact; the maximum amount of natural vegetation shall be preserved; details of construction and finish shall blend with the surroundings; additional screening shall be employed where practical and particularly to screen surrounding property" (Â§ 235-10.8B). These provisions collectively constitute visual impact assessment requirements for LSGMSPI systems. Other related requirements include fencing, lighting, signage, and height limits, but these are design standards rather than assessment requirements. |  | Â§ 235-10.3. LSGMSPI site plan review | 2022 | https://www.wellfleet-ma.gov/sites/g/files/vyhlif16026/f/uploads/zoning_1_2022.pdf
Massachusetts | Barnstable | Wellfleet | Town | 2500174385 | Fencing |  |  | Fencing shall be provided to control access to the LSGMSPI site and shall be consistent with the character of surrounding properties. |  | Â§ 235-10.8. Design standards | 2022 | https://www.wellfleet-ma.gov/sites/g/files/vyhlif16026/f/uploads/zoning_1_2022.pdf
Massachusetts | Barnstable | Wellfleet | Town | 2500174385 | Signage |  |  | There shall be no signs on LSGMSPI except a sign identifying the owner or operator and a twenty-four-hour emergency contact phone number; no-trespassing signs; and any signs required to warn of danger. All signs shall comply with Article VII of the Wellfleet Zoning Bylaws. |  | Â§ 235-10.8. Design standards | 2022 | https://www.wellfleet-ma.gov/sites/g/files/vyhlif16026/f/uploads/zoning_1_2022.pdf
Massachusetts | Barnstable | Wellfleet | Town | 2500174385 | Screening |  |  | The ordinance requires that LSGMSPI site plans include "proposed changes to the natural vegetation and landscaping present at the site, as well as proposed grading, vegetation clearing and planting, exterior lighting, screening vegetation or structures" (Â§ 235-10.3(C)(1)(c)). Accessory structures "should be screened from view by vegetation and/or joined or clustered to minimize visibility when viewed" (Â§ 235-10.7). The LSGMSPI "shall be designed to minimize visual impact; the maximum amount of natural vegetation shall be preserved; details of construction and finish shall blend with the surroundings; additional screening shall be employed where practical and particularly to screen surrounding property" (Â§ 235-10.8(B)). |  | Â§ 235-10.3. LSGMSPI site plan review; Â§ 235-10.7. Accessory structures; Â§ 235-10.8. Design standards | 2022 | https://www.wellfleet-ma.gov/sites/g/files/vyhlif16026/f/uploads/zoning_1_2022.pdf
Massachusetts | Barnstable | Wellfleet | Town | 2500174385 | Soil |  |  | Â§ 235-10.9B states: "Clearing of natural vegetation shall be limited to that necessary for the construction, operation and maintenance of the LSGMSPI or otherwise required by applicable laws, regulations, and bylaws. All stormwater control plans shall either maintain or diminish preexisting runoff conditions." Â§ 235-10.11A(3) requires "Stabilization or re-vegetation of the site as necessary to minimize erosion" after removal of the installation. These requirements apply to Large-Scale Ground-Mounted Solar Photovoltaic Installations (LSGMSPI) defined as systems with a minimum nameplate capacity of 250 kW DC on at least 8.5 acres in common ownership. |  | Â§ 235-10.9. Safety and environmental standards; Â§ 235-10.11. Abandonment or decommissioning | 2022 | https://www.wellfleet-ma.gov/sites/g/files/vyhlif16026/f/uploads/zoning_1_2022.pdf
Massachusetts | Barnstable | Wellfleet | Town | 2500174385 | Special Use Districts | ['C2 District (C2)'] |  | Large-scale ground-mounted solar photovoltaic installation (LSGMSPI) is permitted (P7) in the C2 District provided the parcel contains at least 75% degraded or previously disturbed land, is held in common ownership as of the date of this amendment, and is subject to LSGMSPI site plan review by the Planning Board to assure compliance with the C2 District objectives contained in Â§ 235-3.2, and as provided in Â§ 235-10.3 of this bylaw. In other districts (CD, R1, R2, NSP, C), the use is marked as 'O', which implies permitted by right or outright without the special use conditions noted for C2. |  | Â§ 235-5.3 | 2022 | https://www.wellfleet-ma.gov/sites/g/files/vyhlif16026/f/uploads/zoning_1_2022.pdf
Massachusetts | Berkshire | Clarksburg | Town | 2500314010 | Property Line (Non-Participating) | 50 | feet | For ground-mounted solar photovoltaic installations, front, side and rear setbacks shall be as follows: Front yard: The front yard depth shall be at least 50 feet. Side yard: Each side yard shall have a depth at least 50 feet. Rear yard: The rear yard depth shall be at least 50 feet. (Â§ 310-8.11 H.(1)) Additionally, large-scale solar photovoltaic installations shall comply with the setback requirements set forth in Â§Â§ 150-5.6 and 150-5.7 (Â§ 150-8.11 E.(10)(b)). |  | Â§ 310-8.11 Solar photovoltaic installations |  | https://ecode360.com/37341535
Massachusetts | Berkshire | Clarksburg | Town | 2500314010 | Maximum Height | 20 | feet | A large-scale solar photovoltaic installation shall not exceed 20 feet in overall height. This applies to large-scale solar photovoltaic installations defined as ground-mounted installations that occupy 1/32 of an acre or more or generate electricity for off-site use. The relevant text states: 'A large-scale solar photovoltaic installation shall not exceed 20 feet in overall height.' No other maximum height values for large-scale installations are provided. |  | Â§ 150-8.11 Solar photovoltaic installations |  | https://ecode360.com/37341535
Massachusetts | Berkshire | Clarksburg | Town | 2500314010 | Decommissioning |  |  | The ordinance explicitly enacts decommissioning requirements for large-scale solar photovoltaic installations. Section E(13) states: 'A large-scale solar photovoltaic installation shall be deemed abandoned when the large-scale solar photovoltaic installation has not been in operation for a period of 12 months.' After 12 months of nonoperation, the Building Inspector notifies the owner/operator, who has 30 days to rebut. If deemed abandoned, 'The owner/operator of the large-scale solar photovoltaic installation shall remove the installation and restore the site within 180 days of the date of the written notification of abandonment.' If the owner/operator fails, 'the Town shall have the right... to enter onto the proposed site and physically remove the large-scale solar photovoltaic installation and restore the site at the sole expense of the owner/operator.' Additionally, Section E(9) requires financial surety: 'Prior to construction, applicants... shall provide a form of surety to cover the cost of removal and restoration of the site in the event the site is abandoned... in no instance shall the amount exceed 125% of the estimated cost of removal.' The cost estimate must be prepared by a registered professional engineer and updated every five years. These requirements apply specifically to large-scale solar photovoltaic installations, defined as 'a ground-mounted solar photovoltaic installation that occupies 1/32 of an acre or more or occupies less than 1/32 of an acre and generates electricity for the purpose of off-site use.' The ordinance also includes similar but separate abandonment and removal provisions for small-scale solar photovoltaic installations, which are not applicable here. |  | Â§ 310-8.11 Solar photovoltaic installations. |  | https://ecode360.com/37341535
Massachusetts | Berkshire | Clarksburg | Town | 2500314010 | Visual Impact |  |  | The ordinance requires large-scale solar photovoltaic installations (defined as ground-mounted installations occupying 1/32 of an acre or more or generating electricity for off-site use) to obtain a special permit from the Selectboard (E(1), E(2)). The Planning Board reviews and recommends on the application (E(3)). Applications must include detailed site plans with information such as property lines, elevation contours, outlines of existing and proposed structures, proposed changes to the site including landscaping and vegetation for screening, and detailed layout of the installation and fencing (E(11)). The large-scale installations "shall be screened year-round with dense native vegetation from all adjoining properties and public and private ways, to the fullest extent possible as determined by the special permit granting authority" (E(10)(d)). The owner/operator must submit an operation and maintenance plan including vegetation and vegetation screening (E(7)(h)). The special permit granting authority may impose site-specific requirements related to these matters (E(7)). These provisions explicitly establish visual impact assessment requirements through the special permit and site plan review process. Other design requirements include height limits, setbacks, lighting restrictions, and screening (E(10)). |  | Â§ 310-8.11 Solar photovoltaic installations. |  | https://ecode360.com/37341535
Massachusetts | Berkshire | Clarksburg | Town | 2500314010 | Fencing |  |  | A large-scale solar photovoltaic installation "shall be secured with a seven-foot-high fence constructed to prevent unauthorized persons from accessing the large-scale solar photovoltaic installation." This fencing requirement is part of the design requirements for large-scale solar photovoltaic installations, which also include height limits, setbacks, lighting restrictions, screening with dense native vegetation, vegetation clearing limits, habitat fragmentation avoidance, signage with emergency contact numbers, emergency access, underground utilities, and maximum lot coverage. The large-scale installations are defined as ground-mounted installations that occupy 1/32 of an acre or more or generate electricity for off-site use, and require a special permit from the Selectboard. Other requirements include operation and maintenance plans, proof of liability insurance, financial surety for removal and restoration, and detailed site plan submissions. Small-scale solar photovoltaic installations have different requirements and do not have explicit fencing mandates. |  | Â§ 310-8.11 Solar photovoltaic installations. |  | https://ecode360.com/37341535
Massachusetts | Berkshire | Clarksburg | Town | 2500314010 | Signage |  |  | Signs on large-scale ground-mounted solar photovoltaic installations shall comply with a municipality's sign bylaw. A sign consistent with a municipality's sign bylaw shall be required to identify the owner and provide a twenty-four-hour emergency contact phone number. Solar photovoltaic installations shall not be used for displaying any advertising except for reasonable identification of the manufacturer or operator of the solar photovoltaic installation. For large-scale solar photovoltaic installations, the owner/operator shall install signs as determined by the special permit granting authority in order to protect public safety and shall include emergency contact number(s). The operation and maintenance plan (OMP) for large-scale installations shall specify signage measures. Other design requirements for large-scale installations include height limits, setbacks, lighting restrictions, screening, security measures, emergency access, underground utilities, and maximum lot coverage. The special permit granting authority may waive compliance with some or all of these design requirements. |  | Â§ 310-8.11 Solar photovoltaic installations. |  | https://ecode360.com/37341535
Massachusetts | Berkshire | Clarksburg | Town | 2500314010 | Screening |  |  | The ordinance requires that "large-scale solar photovoltaic installations shall be screened year-round with dense native vegetation from all adjoining properties and public and private ways, to the fullest extent possible as determined by the special permit granting authority." This screening is a vegetative buffer requirement applicable to large-scale installations, defined as those "that occupy 1/32 of an acre or more or occupy less than 1/32 of an acre and generate electricity for the purpose of off-site use." Additionally, the ordinance includes other design requirements for large-scale installations such as height limits (not to exceed 20 feet), setbacks per Â§Â§ 150-5.6 and 150-5.7, lighting restrictions (only manually operated emergency lights when personnel are on-site), vegetation clearing limited to necessary areas, clustering to avoid habitat fragmentation, security fencing, signage, emergency access, underground utilities (except at grid connection), and maximum lot coverage requirements. The special permit granting authority may waive compliance with some or all of these design requirements. |  | Â§ 310-8.11 Solar photovoltaic installations. |  | https://ecode360.com/37341535
Massachusetts | Berkshire | Clarksburg | Town | 2500314010 | Soil |  |  | The ordinance requires that applications for large-scale solar photovoltaic installations include "Engineering controls at the site and on the access road to control erosion and sedimentation both during construction and after construction as a permanent measure," which "shall conform to the Massachusetts Department of Environmental Protection's Stormwater Policy." This requirement is found in subsection E(11)(l). The ordinance defines a large-scale solar photovoltaic installation as "A ground-mounted solar photovoltaic installation that occupies 1/32 of an acre or more or occupies less than 1/32 of an acre and generates electricity for the purpose of off-site use." Other relevant provisions include operation and maintenance plans that specify "stormwater control measures" (E(7)(c)) and limitations on vegetation clearing to what is necessary for construction, operation, maintenance, modification, and removal (E(10)(e)). |  | Â§ 310-8.11 Solar photovoltaic installations. |  | https://ecode360.com/37341535
Massachusetts | Berkshire | Clarksburg | Town | 2500314010 | Special Use Districts |  |  | The ordinance states that "A large-scale solar photovoltaic installation may only be constructed or modified after the issuance of a special permit from the special permit granting authority in accordance with this section, Article 6, Special Permits, and Â§ 150-4.8, Table of Use Regulations." The special permit granting authority is the Selectboard, with the Planning Board providing a recommendation. However, the text does not explicitly list any zoning district names or abbreviations where large-scale solar photovoltaic installations are permitted as special use or require special permit approval. The referenced Â§ 150-4.8, Table of Use Regulations, presumably contains this information but is not included in the provided text. For comparison, small-scale solar photovoltaic installations are allowed as a primary or accessory use in all zoning districts except certain height restrictions in the U-C, A-R, and R-30 Zone Districts, with some uses requiring special permits from the Zoning Board of Appeals. Large-scale installations require a special permit from the Selectboard regardless of district, but specific districts are not named. |  | Â§ 310-8.11 Solar photovoltaic installations |  | https://ecode360.com/37341535
Massachusetts | Berkshire | Egremont | Town | 2500321360 | Property Line (Non-Participating) | 50 | feet | An LGSPI, including security fences surrounding the installation, shall be set back from the property line by a distance of fifty (50) feet. (Section 5.6.6.2) No other setback distances or multipliers based on structure height or other factors are specified for property lines, lot lines, facility perimeters, parcels, or subdivisions. |  | 5.6.6 Use Regulations | 2020 | https://egremont-ma.gov/DocumentCenter/View/98/09-22-2020-Egremont-Zoning-Bylaw-PDF
Massachusetts | Berkshire | Egremont | Town | 2500321360 | Maximum Height | 15 | feet | The height of any or all structures comprising the LGSPI shall not exceed fifteen (15) feet above the preexisting natural grade underlying each particular structure. The height of any or all structures may be increased to twenty (20) feet above the preexisting natural grade upon the proponent's demonstration of a reasonable necessity during Site Plan Review. Units are feet above preexisting natural grade. |  | 5.6.6 Use Regulations | 2020 | https://egremont-ma.gov/DocumentCenter/View/98/09-22-2020-Egremont-Zoning-Bylaw-PDF
Massachusetts | Berkshire | Egremont | Town | 2500321360 | Decommissioning |  |  | Section 5.6.1 states the purpose to provide "adequate financial assurance for the eventual decommissioning" of LGSPI. Section 5.6.5.3.h requires the proponent to provide "a form of surety, through an escrow account, a bond, or otherwise, in a form satisfactory to the Site Plan Review Authority, to cover the cost of removal and remediation" including "a fully inclusive estimate of the cost of discontinuance." Section 5.6.7 (Discontinuance) provides that an LGSPI "shall be deemed to have been discontinued if it has been out of service for a continuous 12-month period." Upon notice, the owner must "remove the installation, including all structures, equipment, security barriers, and transmission lines, and shall stabilize or re-vegetate the site as necessary to minimize erosion, at the owner's sole expense, within three months." Failure to comply may lead to enforcement and use of the financial surety to remediate the site. |  | 5.6 Large-scale Ground-mounted Solar Photovoltaic Installation (LGSPI) Overlay District | 2020 | https://egremont-ma.gov/DocumentCenter/View/98/09-22-2020-Egremont-Zoning-Bylaw-PDF
Massachusetts | Berkshire | Egremont | Town | 2500321360 | Visual Impact |  |  | The ordinance requires that Large-scale Ground-mounted Solar Photovoltaic Installations (LGSPI) undergo Site Plan Review by the Egremont Planning Board prior to construction, installation, or modification (5.6.5.1). The Site Plan Review focuses on "layout, scale, appearance, safety, and environmental impacts" and requires submission of detailed plans including "proposed changes to the landscape of the site, including grading, vegetation clearing and planting, exterior lighting, and screening vegetation or structures" (5.6.5.3). Visual impact mitigation is explicitly required: "The visual impact of the LGSPI, including all accessory structures and appurtenances, shall be mitigated. All accessory structures and appurtenances shall be architecturally compatible with each other. Whenever reasonable, structures shall be shielded from view, and they shall be joined and clustered to avoid adverse visual impacts. Landscaping, natural features, and fencing may be used to mitigate such visual impacts" (5.6.6.4). The Site Plan Review Authority may impose reasonable conditions but may not unconditionally deny the application (5.6.5). |  | 5.6 Large-scale Ground-mounted Solar Photovoltaic Installation (LGSPI) Overlay District | 2020 | https://egremont-ma.gov/DocumentCenter/View/98/09-22-2020-Egremont-Zoning-Bylaw-PDF
Massachusetts | Berkshire | Egremont | Town | 2500321360 | Fencing |  |  | Section 5.6.6.2 states: 'An LGSPI, including security fences surrounding the installation, shall be set back from the property line by a distance of fifty (50) feet.' This explicitly requires fencing as part of the LGSPI installation and imposes a setback requirement. Additionally, Section 5.6.6.4 notes that 'Landscaping, natural features, and fencing may be used to mitigate such visual impacts,' indicating fencing can also serve a visual screening purpose. No other fencing options or conditions are specified in the provided text. |  | 5.6.6 Use Regulations | 2020 | https://egremont-ma.gov/DocumentCenter/View/98/09-22-2020-Egremont-Zoning-Bylaw-PDF
Massachusetts | Berkshire | Egremont | Town | 2500321360 | Screening |  |  | Section 5.6.6.4 states: 'The visual impact of the LGSPI, including all accessory structures and appurtenances, shall be mitigated. All accessory structures and appurtenances shall be architecturally compatible with each other. Whenever reasonable, structures shall be shielded from view, and they shall be joined and clustered to avoid adverse visual impacts. Landscaping, natural features, and fencing may be used to mitigate such visual impacts.' Additionally, Section 5.6.5 requires submission of plans showing 'proposed changes to the landscape of the site, including grading, vegetation clearing and planting, exterior lighting, and screening vegetation or structures' as part of Site Plan Review for LGSPI. These requirements apply to Large-scale Ground-mounted Solar Photovoltaic Installations (LGSPI) defined as installations with a minimal nameplate capacity of 250 kW DC or greater, located in the LGSPI Overlay District. |  | 5.6 Large-scale Ground-mounted Solar Photovoltaic Installation (LGSPI) Overlay District | 2020 | https://egremont-ma.gov/DocumentCenter/View/98/09-22-2020-Egremont-Zoning-Bylaw-PDF
Massachusetts | Berkshire | Egremont | Town | 2500321360 | Soil |  |  | Section 5.6.5.3.m requires a drainage plan showing how stormwater runoff will be managed on site for all areas where there is clearing of vegetation or a change in grade or soils, to comply with best management practices for stormwater management and to minimize erosion. Section 5.6.7 states that upon discontinuance, the owner shall remove the installation and "stabilize or re-vegetate the site as necessary to minimize erosion," with failure to do so allowing the town to use financial surety to remediate the site. These requirements apply to Large-scale Ground-mounted Solar Photovoltaic Installations (LGSPI) defined as installations with a minimal nameplate capacity of 250 kW DC or greater, located in the LGSPI Overlay District and subject to Site Plan Review by the Egremont Planning Board. |  | 5.6 Large-scale Ground-mounted Solar Photovoltaic Installation (LGSPI) Overlay District | 2020 | https://egremont-ma.gov/DocumentCenter/View/98/09-22-2020-Egremont-Zoning-Bylaw-PDF
Massachusetts | Berkshire | Egremont | Town | 2500321360 | Primary Use Districts | ['Large-scale Ground-mounted Solar Photovoltaic Installation (LGSPI) Overlay District'] |  | The Large-scale Ground-mounted Solar Photovoltaic Installation (LGSPI) Overlay District "shall consist solely of Parcel 0004 on Egremont Assessors Map 9" and "modifies and, where there is inconsistency, supersedes the regulations of the underlying zoning district." Construction and use of an LGSPI "may be authorized by Site Plan Review in the LGSPI Overlay District, subject to the requirements set forth in Sections 5.6.5 through 5.6.7." Site Plan Review "may proceed without the need for a special permit, variance, amendment, waiver, or other discretionary approval other than as provided in this Section 5.6." The text clarifies that outside the LGSPI Overlay District, solar photovoltaic systems as principal uses require "special permit." |  | 5.6 Large-scale Ground-mounted Solar Photovoltaic Installation (LGSPI) Overlay District | 2020 | https://egremont-ma.gov/DocumentCenter/View/98/09-22-2020-Egremont-Zoning-Bylaw-PDF
Massachusetts | Berkshire | New Marlborough | Town | 2500345420 | Property Line (Non-Participating) | 25 | feet | A large-scale solar photovoltaic installation shall not be placed closer than forty feet (40â€™) to the street line or twenty-five feet (25â€™) from side or rear lot lines. These setbacks apply explicitly to large-scale systems as defined in the text (occupying one eighth of an acre or more or generating electricity for off-site use). |  | 8.9.6.8 Design Requirements |  | https://www.newmarlboroughma.gov/home/files/protective-laws
Massachusetts | Berkshire | New Marlborough | Town | 2500345420 | Roads | 40 | feet | A large-scale solar photovoltaic installation shall not be placed closer than forty feet (40â€™) to the street line. Other setback requirements include twenty-five feet (25â€™) from side or rear lot lines, but only the forty feet (40â€™) from the street line pertains to roads. |  | 8.9.6.8 Design Requirements |  | https://www.newmarlboroughma.gov/home/files/protective-laws
Massachusetts | Berkshire | New Marlborough | Town | 2500345420 | Maximum Height | 20 | feet | Section 8.9.6.8.A states: 'A large-scale solar photovoltaic installation shall not exceed twenty feet (20â€™) in overall height.' This is the explicit maximum height restriction for large-scale solar photovoltaic installations, which are defined as ground-mounted installations occupying one eighth (1/8th) of an acre or more or those generating electricity for off-site use. Other height restrictions mentioned include a 20 feet limit for small-scale solar photovoltaic installations (Section 8.9.5.2.A), but these apply only to smaller or on-site use systems and are not relevant here. The units for the height restriction are feet, as clarified in parentheses. |  | 8.9 Solar Photovoltaic Installations |  | https://www.newmarlboroughma.gov/home/files/protective-laws
Massachusetts | Berkshire | New Marlborough | Town | 2500345420 | Decommissioning |  |  | Section 8.9.6.13 'Abandonment & Removal' states: 'A large-scale solar photovoltaic installation shall be deemed abandoned when the large-scale solar photovoltaic installation has not been in operation for a period of twelve (12) months.' After 12 months of non-operation, the Building Inspector provides written notification, and the owner/operator has 30 days to rebut the presumption of abandonment. If not rebutted, the installation is deemed abandoned, and the owner/operator 'shall remove the large-scale solar photovoltaic installation and restore the site within one-hundred eighty (180) days of the date of the written notification of abandonment.' If removal is not done within 180 days, 'the Town shall have the right... to enter onto the proposed site and physically remove the large-scale solar photovoltaic installation and restore the site at the sole expense of the owner/operator.' Additionally, Section 8.9.6.7 'Financial Surety' requires applicants to provide surety prior to construction 'to cover the cost of removal and restoration of the site in the event the site is abandoned,' with the amount determined by the Special Permit Granting Authority but not exceeding 125% of the estimated removal cost. The surety must be updated every five years and renewed at least 90 days before expiration. These provisions explicitly impose decommissioning requirements for large-scale solar photovoltaic installations. Other related provisions include maintenance obligations under an Operation and Maintenance Plan (8.9.6.5) and insurance requirements (8.9.6.6). |  | 8.9.6.13 Abandonment & Removal |  | https://www.newmarlboroughma.gov/home/files/protective-laws
Massachusetts | Berkshire | New Marlborough | Town | 2500345420 | Visual Impact |  |  | The ordinance requires that before granting a Special Permit for a large-scale solar photovoltaic installation, the Special Permit Granting Authority shall find that the proposed installation "is not detrimental to important scenic views or vistas in the Town" (Section 8.9.6.9.D). Applications must include detailed site plans with elevation contour lines, outlines of structures, and proposed landscaping and vegetation for screening (Section 8.9.6.10.K). Additionally, "A View Shed Analysis regarding the proposed large-scale solar photovoltaic installation and its relation to surrounding properties may be required upon request by the Special Permit Granting Authority" (Section 8.9.6.11.A). These requirements apply specifically to large-scale solar photovoltaic installations defined as ground-mounted installations occupying one eighth (1/8th) of an acre or more or those generating electricity for off-site use (Section 8.9.3.3). |  | 8.9 Solar Photovoltaic Installations |  | https://www.newmarlboroughma.gov/home/files/protective-laws
Massachusetts | Berkshire | New Marlborough | Town | 2500345420 | Fencing |  |  | Section 8.9.6.8.H states: 'A large-scale solar photovoltaic installation shall be secured with a seven foot (7â€™) high fence constructed to prevent unauthorized persons from accessing the large-scale solar photovoltaic installation.' Other design requirements for large-scale installations include height limits (not to exceed twenty feet), setbacks (not closer than forty feet to the street line or twenty-five feet from side or rear lot lines), lighting restrictions, screening with dense native vegetation, vegetation clearing limitations, habitat fragmentation avoidance, invasive species prevention, signage requirements, emergency access, emergency response plan, and underground utilities except at the property boundary. |  | 8.9.6 Design Requirements |  | https://www.newmarlboroughma.gov/home/files/protective-laws
Massachusetts | Berkshire | New Marlborough | Town | 2500345420 | Signage |  |  | The owner/operator shall install signs at a large-scale solar photovoltaic installation as determined by the Special Permit Granting Authority for public safety and shall include emergency contact number(s) (Section 8.9.6.8 I). Additionally, the Operation and Maintenance Plan (OMP) submitted with the Special Permit application shall describe signage (Section 8.9.6.5 E). Other requirements for large-scale solar photovoltaic installations include height limits, setbacks, lighting restrictions, screening, vegetation clearing, habitat fragmentation prevention, security measures (7-foot fence), emergency access, emergency response plan, and underground utilities (Section 8.9.6.8). |  | 8.9 Solar Photovoltaic Installations |  | https://www.newmarlboroughma.gov/home/files/protective-laws
Massachusetts | Berkshire | New Marlborough | Town | 2500345420 | Screening |  |  | Large-scale solar photovoltaic installations "shall be screened year-round with dense native vegetation from all adjoining properties and public and private ways" (8.9.6.8.D). The Operation and Maintenance Plan (OMP) submitted with the Special Permit application must specify maintenance of "Vegetation and vegetation screening" (8.9.6.5.H). Other design requirements include height limits, setbacks, lighting restrictions, security fencing, signage, emergency access, and underground utilities (8.9.6.8). Screening is mandatory and not subject to waiver, unlike the small-scale installations where screening "may be waived by the Special Permit Granting Authority" (8.9.5.2.C). |  | 8.9 Solar Photovoltaic Installations |  | https://www.newmarlboroughma.gov/home/files/protective-laws
Massachusetts | Berkshire | New Marlborough | Town | 2500345420 | Soil |  |  | The ordinance requires that applications for large-scale solar photovoltaic installations include "Proposed changes to the site, including grading, cut and fill, landscaping, native vegetation for screening and vegetation to be removed or altered" (8.9.6.10.K) and "Engineering controls at the site and on the access road to control erosion and sedimentation both during construction and after construction as a permanent measure," which must conform to the Massachusetts Department of Environmental Protectionâ€™s Stormwater Policy (8.9.6.10.L). These provisions explicitly impose soil, erosion, and sediment control requirements. Other relevant requirements include maintaining the site according to an Operation and Maintenance Plan (OMP) (8.9.6.5) that covers stormwater control measures, vegetation and vegetation screening, and site access. The OMP must be reviewed and approved by local authorities. The ordinance also includes design requirements limiting vegetation clearing to what is necessary and preventing invasive species introduction during construction or removal (8.9.6.8.E and 8.9.6.8.G). |  | 8.9 Solar Photovoltaic Installations |  | https://www.newmarlboroughma.gov/home/files/protective-laws
Massachusetts | Berkshire | New Marlborough | Town | 2500345420 | Special Use Districts |  |  | Large-scale solar photovoltaic installations are allowed only after the issuance of a Special Permit from the Special Permit Granting Authority in accordance with Section 8.9 and Section 8.3 â€œSpecial Permit Granting Authority.â€ (8.9.6.1) The ordinance details extensive requirements for the Special Permit application, including ownership proof, utility approval, operation and maintenance plans, liability insurance, financial surety, design requirements, and findings required by the Special Permit Granting Authority. Other solar photovoltaic installations such as roof or building-mounted installations are allowed by right after a building permit (8.9.4.1), and small-scale ground-mounted installations may be allowed by right after a building permit (8.9.5.1) subject to design requirements (8.9.5.2). The text does not specify any particular zoning districts or abbreviations where large-scale solar installations are permitted as a special use or require a special permit. |  | 8.9 Solar Photovoltaic Installations |  | https://www.newmarlboroughma.gov/home/files/protective-laws
Massachusetts | Berkshire | North Adams | City | 2500346225 | Property Line (Non-Participating) | 100 | feet | Setbacks from all boundary lines shall be a minimum of 100 feet for commercial-scale ground-mounted solar energy systems. The Planning Board may reduce the minimum setback distance, as appropriate, based on site-specific considerations. (Section 14.5.2) |  | 14.5.2. Setbacks |  | https://ecode360.com/27084279
Massachusetts | Berkshire | North Adams | City | 2500346225 | Noise | 10 | dB above background | Noise generated by commercial-scale ground-mounted solar electric installations and associated equipment and machinery shall conform to applicable state and local noise regulations, including the DEP's Division of Air Quality noise regulations, 310 CMR 7.10. A source of sound will be considered in violation if the source: (a) Increases the broadband sound level by more than 10 dB(A) above ambient; or (b) Produces a pure tone condition, when an octave band center frequency sound pressure level exceeds the two adjacent center frequency sound pressure levels by three decibels or more. Said criteria are measured both at the property line and at the nearest inhabited residence. 'Ambient' is defined as the background, A-weighted sound level that is exceeded 90% of the time that the sound levels are measured, without the equipment in operation, unless established by other means with the consent of the DEP. |  | 14.9.1(5) |  | https://ecode360.com/27084279
Massachusetts | Berkshire | North Adams | City | 2500346225 | Decommissioning |  |  | Section 14.13 Removal, decommissioning, and abandonment requires that any commercial-scale ground-mounted solar energy system which has reached the end of its useful life or has been abandoned shall be removed. The site owner and/or facility operator must notify the City by certified mail of the proposed date of discontinued operations and plans for removal. The system must be physically removed no more than six months after discontinued operations. Decommissioning includes: (1) Physical removal of all solar photovoltaic installations, including structures, equipment, security barriers, and transmission lines; (2) Disconnection of utility connections to the satisfaction of the North Adams Fire Department and the City's Wiring Inspector; (3) Disposal of all solid and hazardous waste in accordance with local and state regulations; and (4) Stabilization or revegetation of the site to minimize erosion, with possible allowance to leave landscaping or below-grade foundations to minimize erosion and disruption. Abandonment is defined as ceasing to operate for more than 12 months without written consent of the Planning Board. The City may remove abandoned systems and charge the property owner. Additionally, Section 14.11 Financial surety requires applicants to provide surety to cover removal and restoration costs, with the amount determined by the Planning Board but not exceeding 125% of removal costs, including inflation. All subsequent owners/operators must maintain this surety until removal is complete. |  | 14.13 Removal, decommissioning, and abandonment |  | https://ecode360.com/27084279
Massachusetts | Berkshire | North Adams | City | 2500346225 | Fencing |  |  | Section 14.8.3 states: "The entire perimeter of the commercial-scale solar energy system shall be fenced and gated for security to a height of six feet or higher as required by the National Electrical Code. Use of razor wire is not permitted." This fencing requirement applies specifically to commercial-scale ground-mounted solar energy systems. No alternative fencing options or conditions are provided in the text. |  | 14.8. Design standards |  | https://ecode360.com/27084279
Massachusetts | Berkshire | North Adams | City | 2500346225 | Signage |  |  | Signs for commercial-scale ground-mounted solar energy systems shall comply with the sign requirements of the North Adams Zoning Ordinance, Section 7. A sign no greater than four square feet indicating the name of the facility owner(s) and a twenty-four-hour emergency telephone number shall be posted adjacent to the entry gate. In addition, "no trespassing" or other warning signs may be posted on the fence, as approved by the Planning Board during site plan review. Commercial advertising shall not be allowed on any component of the solar energy system. |  | 14.8.4. Signage |  | https://ecode360.com/27084279
Massachusetts | Berkshire | North Adams | City | 2500346225 | Screening |  |  | Section 14.8.2 requires "appropriate landscaping and vegetative buffer shall be installed adequate to visually screen the solar energy system from the boundary of any abutting residential properties that would have a direct view of the proposed installation." The buffer "must be sufficiently dense to block the view of the project from all dwellings abutting the property." Additionally, Section 14.9.1(2) mandates that "the applicant shall submit a landscaping plan as part of site plan approval" for commercial-scale projects, detailing "all proposed vegetative planting and screening," planting design, maintenance, and control of vegetation. These requirements apply explicitly to commercial-scale ground-mounted solar energy systems as defined in the ordinance. Other related provisions include fencing requirements (14.8.3), lighting restrictions (14.8.1), and siting criteria to minimize visual impact (14.7). |  | 14.8. Design standards |  | https://ecode360.com/27084279
Massachusetts | Berkshire | North Adams | City | 2500346225 | Special Use Districts | ['AP-1 (Airport) District', 'R-2 (Low-Medium Density Residential) District'] |  | Commercial-scale ground-mounted solar energy systems may be sited as-of-right, subject to site plan approval in the Industrial (I-1) District. They may be sited in the AP-1 (Airport) District and the R-2 (Low-Medium Density Residential) District by special permit in accordance with Chapter Z, Section 12.3, and site plan approval in accordance with Chapter Z, Section 12.4. Commercial-scale ground-mounted solar energy systems are prohibited in all other zoning districts within the City of North Adams. |  | 14.4. Designated locations for commercial-scale ground-mounted solar energy systems. |  | https://ecode360.com/27084279
Massachusetts | Berkshire | North Adams | City | 2500346225 | Prohibited Use Districts | ['all other zoning districts within the City of North Adams (not including Industrial (I-1), AP-1 (Airport), or R-2 (Low-Medium Density Residential))'] |  | Commercial-scale ground-mounted solar energy systems "may be sited as-of-right, subject to site plan approval" in the Industrial (I-1) District; "may be sited in the AP-1 (Airport) District and the R-2 (Low-Medium Density Residential) District by special permit"; and "are prohibited in all other zoning districts within the City of North Adams." |  | 14.4. Designated locations for commercial-scale ground-mounted solar energy systems. |  | https://ecode360.com/27084279
Massachusetts | Berkshire | Otis | Town | 2500351580 | Property Line (Non-Participating) | 100 | feet | For Medium and Large Scale Ground Mounted Solar Photovoltaic Installations (120 kW or greater), front, rear and side yard setbacks shall be a minimum 100 feet. Access roads or driveways shall be setback at least 25 feet from side and rear lot lines. (6.10.3.1 and 6.10.3.2) |  | 6.10 GENERAL REQUIREMENTS FOR ALL GROUND MOUNTED SOLAR PHOTOVOLTAIC INSTALLATIONS | 2025 | https://www.otisma.gov/Documents/Boards%20Commissions/Elections%20Board%20of%20Registrars/20210503110424887.pdf?t=202509251301500
Massachusetts | Berkshire | Otis | Town | 2500351580 | Maximum Height | 25 | feet | The height of the structures at the tallest point shall not exceed twenty-five feet. This applies specifically to facilities of 120 kW or greater, which fits the definition of Medium & Large Scale Ground Mounted Solar Photovoltaic Installations. (Section 6.10.3.3) |  | 6.10.3 Dimension and Density Requirement | 2025 | https://www.otisma.gov/Documents/Boards%20Commissions/Elections%20Board%20of%20Registrars/20210503110424887.pdf?t=202509251301500
Massachusetts | Berkshire | Otis | Town | 2500351580 | Minimum Lot Size | 12 | acres | The minimum lot size for a medium or large scale ground mounted photovoltaic installation is twelve (12) acres, as stated in section 6.10.3.4. This applies to systems with rated nameplate capacity greater than 120 kW DC, which are defined as Medium & Large Scale Ground Mounted Solar Photovoltaic Installations. The unit 'acres' is explicitly used to specify the area requirement. |  | 6.10 GENERAL REQUIREMENTS FOR ALL GROUND MOUNTED SOLAR PHOTOVOLTAIC INSTALLATIONS | 2025 | https://www.otisma.gov/Documents/Boards%20Commissions/Elections%20Board%20of%20Registrars/20210503110424887.pdf?t=202509251301500
Massachusetts | Berkshire | Otis | Town | 2500351580 | Decommissioning |  |  | The ordinance requires the Project Proponent of Medium & Large Scale Ground Mounted Solar Photovoltaic Installations (greater than 120 KW DC) to submit an Abandonment and Decommissioning Plan. This plan must include: physical removal of all structures, equipment, building, security barriers and transmission lines within 150 days of abandonment or proposed decommissioning; disposal of all solid and hazardous waste in accordance with regulations; stabilization or re-vegetation of the site to minimize erosion; and financial surety through escrow, bond, or other form approved by the Planning Board to cover removal costs up to 125% of the estimated cost. The surety excludes the value of material recycling and must be presented prior to applying for building permits or construction. The Planning Board may allow leaving landscaping or below-grade foundations to minimize erosion and vegetation disruption. Additionally, all legal documents enabling the Town to enforce decommissioning and removal must be provided. Surety is not required for municipal or state-owned facilities. |  | 6.10.1.2.7 Abandonment and Decommissioning Plan | 2025 | https://www.otisma.gov/Documents/Boards%20Commissions/Elections%20Board%20of%20Registrars/20210503110424887.pdf?t=202509251301500
Massachusetts | Berkshire | Otis | Town | 2500351580 | Signage |  |  | Signage â€” No signage on Ground Mounted Solar Photovoltaic Installations is permitted other than those required to identify voltage and electrocution hazards as well as the owner, and provide a 24-hour emergency contact phone number. Ground Mounted Solar Photovoltaic Installations shall not be used for displaying any advertising except for reasonable identification of the manufacturer or operator of Ground Mounted Solar Photovoltaic Installation. |  | 6.10.6 Design Standards | 2025 | https://www.otisma.gov/Documents/Boards%20Commissions/Elections%20Board%20of%20Registrars/20210503110424887.pdf?t=202509251301500
Massachusetts | Berkshire | Otis | Town | 2500351580 | Screening |  |  | Section 6.10.5 Visual Impact Mitigation requires that "structures should be screened from view by vegetation and/or joined or clustered to avoid adverse visual impacts and be architecturally compatible with each other." Vegetation "shall be of varieties native to New England and a mix of deciduous and evergreen species." "Vegetative screening shall reach a mature form to effectively screen the installation within five years of installation." The mature height of the vegetated screening "shall be such that the installationâ€™s structures are not apparent to a person upon any public road and viewing the installation from a height of 10 feet." "Planting of the vegetative screening shall be completed prior to final approval of the photovoltaic installation by the Building Inspector." |  | 6.10.5 Visual Impact Mitigation | 2025 | https://www.otisma.gov/Documents/Boards%20Commissions/Elections%20Board%20of%20Registrars/20210503110424887.pdf?t=202509251301500
Massachusetts | Berkshire | Otis | Town | 2500351580 | Soil |  |  | The ordinance requires submission of an "Erosion and sediment control plan" (6.10.1.2.2) as part of site plan review for Medium and Large Scale Ground Mounted Solar Photovoltaic Installations (greater than 120 kW DC). It limits clearing of natural vegetation to what is necessary and prohibits installations on slopes greater than 15 degrees to minimize erosion (6.10.7.2). No topsoil shall be removed; if earthworks are required, topsoil must be stockpiled and protected against erosion until re-spread. Earthworks must limit soil export to 1000 cubic yards per acre affected. The Decommissioning Plan must include "stabilization or re-vegetation of the site as necessary to minimize erosion" (6.10.1.2.7). All land must be covered in natural vegetation, impervious paving beneath arrays is prohibited, and native plant species are preferred to maximize stormwater infiltration (6.10.7.6). |  | SECTION VIII: COMMERCIAL GROUND MOUNTED SOLAR PHOTOVOLTAIC INSTALLATIONS | 2025 | https://www.otisma.gov/Documents/Boards%20Commissions/Elections%20Board%20of%20Registrars/20210503110424887.pdf?t=202509251301500
Massachusetts | Berkshire | Sheffield | Town | 2500361065 | Maximum Height | 20 | feet | Section 7.4.4, Design Requirements, item 1 states: 'Height â€“ A LSSPI shall not exceed twenty feet (20â€™) in height.' This is the explicit maximum structure height allowed for Large Scale Solar Photovoltaic Installations (LSSPI). Other height restrictions mentioned apply only to Small Scale Solar Photovoltaic Installations (SSSPI), such as rooftop-mounted systems not protruding higher than the highest point of the roofline and ground-mounted systems not exceeding twenty feet (20â€™), but these do not apply to LSSPI. |  | 7.4 Solar Photovoltaic Installations |  | https://www.sheffieldma.gov/sites/g/files/vyhlif3806/f/uploads/zoningbylaw_updated_5-25.pdf
Massachusetts | Berkshire | Sheffield | Town | 2500361065 | Decommissioning |  |  | Applicants seeking to construct a LSSPI shall provide a form of surety to cover the cost of removal and restoration of the site in the event the site is abandoned. The amount and form of surety shall be determined by the Planning Board, and shall provide for adjustments at no less than two (2) year intervals to account for inflation, but in no event shall the amount exceed one-hundred twenty-five (125%) percent of the cost of removal. Applicants shall submit a fully inclusive cost estimate of the costs associated with the removal of the LSSPI and restoration of the site, prepared by a qualified individual. No less than ninety (90) days prior to the expiration of any financial surety required by this bylaw, the current operator of the LSSPI shall provide the Building Inspector with renewed, extended or replacement financial surety in an amount and form determined by the Planning Board in accordance with this bylaw. |  | 7.4.4 Large Scale Solar Photovoltaic Installations |  | https://www.sheffieldma.gov/sites/g/files/vyhlif3806/f/uploads/zoningbylaw_updated_5-25.pdf
Massachusetts | Berkshire | Sheffield | Town | 2500361065 | Visual Impact |  |  | Large Scale Solar Photovoltaic Installations (LSSPI) require a special permit from the Planning Board (Â§7.4.4.1). Applicants must submit detailed site plans including "proposed changes to the site, including grading, cut and fill, landscaping, native vegetation for screening and vegetation to be removed or altered" (Â§7.4.4.9.3.9). Design requirements include that "A LSSPI shall be screened year-round with dense native vegetation from all adjoining properties and public and private ways as necessary" (Â§7.4.4.8.3). The Planning Board may engage professional and technical consultants for review (Â§7.4.4.10). These provisions establish explicit visual impact assessment requirements as part of the permitting process. Other requirements include site control, utility provider approval, operation and maintenance, liability insurance, financial surety, height limits, lighting restrictions, security measures, signage, emergency access and response plans, and underground utilities, but these are not directly related to visual impact assessment. |  | 7.4 Solar Photovoltaic Installations |  | https://www.sheffieldma.gov/sites/g/files/vyhlif3806/f/uploads/zoningbylaw_updated_5-25.pdf
Massachusetts | Berkshire | Sheffield | Town | 2500361065 | Fencing |  |  | Section 7.4.5(6) states: 'A LSSPI shall be secured with a seven (7) foot high fence constructed to prevent unauthorized persons from accessing the LSSPI.' Other relevant requirements for LSSPI include special permit issuance (Â§ 9.4), compliance with local, state, and federal requirements, site control, utility provider conditional approval, operation and maintenance including security measures, liability insurance, financial surety, design requirements such as height not exceeding twenty feet, no lighting except emergency lights, year-round screening with dense native vegetation, limited vegetation clearing, clustering to avoid habitat fragmentation, signage for public safety, emergency access, emergency response plan cooperation, and underground utilities except at property boundary. The fencing requirement is explicitly mandated as part of the security measures for LSSPI. |  | 7.4 Solar Photovoltaic Installations |  | https://www.sheffieldma.gov/sites/g/files/vyhlif3806/f/uploads/zoningbylaw_updated_5-25.pdf
Massachusetts | Berkshire | Sheffield | Town | 2500361065 | Signage |  |  | The owner/operator shall install signs at the LSSPI as determined by the Planning Board in order to protect public safety. This signage requirement is part of the Design Requirements for Large Scale Solar Photovoltaic Installations (LSSPI). Other design requirements include height limits, lighting restrictions, screening, vegetation clearing, habitat fragmentation, security measures, emergency access, emergency response plans, and underground utilities. |  | 7.4.4 Large Scale Solar Photovoltaic Installations |  | https://www.sheffieldma.gov/sites/g/files/vyhlif3806/f/uploads/zoningbylaw_updated_5-25.pdf
Massachusetts | Berkshire | Sheffield | Town | 2500361065 | Screening |  |  | Section 7.4.5(3) requires that 'A LSSPI shall be screened year-round with dense native vegetation from all adjoining properties and public and private ways as necessary.' Other related requirements include limiting vegetation clearing to what is necessary (7.4.5(4)), clustering the installation to avoid habitat fragmentation (7.4.5(5)), and maintaining the site in good condition including vegetation screening (7.4.5(5)). |  | 7.4 Solar Photovoltaic Installations |  | https://www.sheffieldma.gov/sites/g/files/vyhlif3806/f/uploads/zoningbylaw_updated_5-25.pdf
Massachusetts | Berkshire | Sheffield | Town | 2500361065 | Soil |  |  | Applicants seeking to construct or modify a Large Scale Solar Photovoltaic Installation (LSSPI) must submit engineering controls at the site and on the access road to control erosion and sedimentation both during construction and after construction as a permanent measure. Such engineering controls shall conform to the Massachusetts Department of Environmental Protectionâ€™s Storm water Policy. This requirement is part of the filing requirements for LSSPIs, which are defined as any installation 5445 square feet or greater. Other requirements for LSSPIs include obtaining a special permit from the Planning Board, demonstrating legal site control, maintaining the site including storm water control measures, providing liability insurance, financial surety for removal and restoration, design requirements such as height limits and vegetation clearing restrictions, and submitting detailed site plans and technical information. |  | 7.4 Solar Photovoltaic Installations |  | https://www.sheffieldma.gov/sites/g/files/vyhlif3806/f/uploads/zoningbylaw_updated_5-25.pdf
Massachusetts | Berkshire | Sheffield | Town | 2500361065 | Special Use Districts | ['Rural District (R)', 'Village Center District (VC)', 'Commercial District (C)', 'General Business District (GB)'] |  | A Large Scale Solar Photovoltaic Installation (LSSPI) "may be constructed or materially modified upon the issuance of a special permit from the Planning Board in all zoning districts in accordance with Â§ 9.4 of this bylaw." The table shows "PB" (Planning Board special permit) as the requirement for LSSPIs across all districts listed: Rural District (R), Village Center District (VC), Commercial District (C), and General Business District (GB). Small Scale Solar Photovoltaic Installations (SSSPI) are allowed only as an accessory use in all zoning districts and have different conditions. |  | 7.4.4 Large Scale Solar Photovoltaic Installations |  | https://www.sheffieldma.gov/sites/g/files/vyhlif3806/f/uploads/zoningbylaw_updated_5-25.pdf
Massachusetts | Berkshire | Stockbridge | Town | 2500367595 | Property Line (Non-Participating) | 200 | feet | A commercial solar photovoltaic installation including security fences surrounding the installation shall be set back from all property lines by a distance of not less than two hundred (200) feet. |  | 6.28.3 Use Regulations |  | https://www.stockbridge-ma.gov/media/8441
Massachusetts | Berkshire | Stockbridge | Town | 2500367595 | Maximum Height | 15 | feet | The height of any or all structures comprising the commercial solar photovoltaic installation shall not exceed fifteen (15) feet above the pre-existing natural grade underlying each particular structure. The height of any or all structures may be increased to twenty (20) feet above the pre-existing natural grade upon the applicantâ€™s demonstration to the Board of Selectmen of an economic necessity. |  | 6.28.3 Use Regulations |  | https://www.stockbridge-ma.gov/media/8441
Massachusetts | Berkshire | Stockbridge | Town | 2500367595 | Minimum Lot Size | 15 | acres | Section 6.28.3(a) states: 'A commercial solar photovoltaic installation may be erected, upon the issuance of a special permit by the Board of Selectmen, on a lot containing a minimum of fifteen (15) acres.' The unit for this minimum lot size is acres. |  | 6.28 Commercial Solar Photovoltaic Installations |  | https://www.stockbridge-ma.gov/media/8441
Massachusetts | Berkshire | Stockbridge | Town | 2500367595 | Decommissioning |  |  | Section 6.28.5 Discontinuance states: 'A commercial solar photovoltaic installation shall be deemed to have been discontinued if it has not been in service for a continuous 24-month period. Upon receipt of a Notice of Discontinuance from the Building Inspector, the owner shall have the right to respond to the Notice within 30 days of receipt. The Building Inspector shall withdraw the Notice of Discontinuance and notify the owner that the Notice has been withdrawn if the owner provides information that demonstrates to the satisfaction of the Building Inspector that the commercial solar photovoltaic installation has not been discontinued. If the commercial solar photovoltaic installation is determined to be discontinued, the owner shall remove the installation, including all structures, equipment, security barriers and transmission lines, and stabilize or re-vegetate the site as necessary to minimize erosion and sedimentation, at the ownerâ€™s sole expense within three months of receipt of the Notice of Discontinuance. Failure to remove the installation and stabilize the site within said time period may subject the owner to enforcement pursuant to Section 8.1.' |  | 6.28.5 Discontinuance |  | https://www.stockbridge-ma.gov/media/8441
Massachusetts | Berkshire | Stockbridge | Town | 2500367595 | Fencing |  |  | Section 6.28.3(b) requires that a commercial solar photovoltaic installation including security fences surrounding the installation shall be set back from all property lines by a distance of not less than two hundred (200) feet. Section 6.28.3(d) states that "Landscaping, natural features and fencing may be utilized to mitigate such visual impacts." |  | 6.28 Commercial Solar Photovoltaic Installations |  | https://www.stockbridge-ma.gov/media/8441
Massachusetts | Berkshire | Stockbridge | Town | 2500367595 | Screening |  |  | Section 6.28.3(d) requires that "the visual impact of the commercial solar photovoltaic installation, including all accessory structures and appurtenances, shall be mitigated." It states that "whenever reasonable, structures shall be shielded by vegetation from view; and shall be joined and clustered to avoid adverse visual impacts. Landscaping, natural features and fencing may be utilized to mitigate such visual impacts." Additionally, Section 6.28.4(e) provides that "Such conditions may also include additional screening of the facility." It further allows the applicant to be required to "replace up to 100% of any and all trees with a caliper of six (6) inches or over that are removed in order to facilitate construction of the commercial solar photovoltaic installation." |  | 6.28 Commercial Solar Photovoltaic Installations |  | https://www.stockbridge-ma.gov/media/8441
Massachusetts | Berkshire | West Stockbridge | Town | 2500377990 | Maximum Height | 15 | feet | Ground-mounted solar energy generation systems at any scale shall not exceed 15 feet above the ground as measured under each panel module, except the overall height of tracking-type systems may exceed 20 feet for transient conditions when dumping snow. |  |  |  | https://ecode360.com/33408266
Massachusetts | Bristol | Berkley | Town | 2500505280 | Decommissioning |  |  | Section 7.3.6 Decommissioning states: 'Decommissioning shall consist of: 1. Physical removal of all medium-scale and large-scale ground-mounted solar energy installations, structures, equipment, security barriers and transmission lines from the site. 2. Disposal of all solid and hazardous waste in accordance with local, state and federal waste disposal regulations. 3. Stabilization or revegetation of the site as necessary to minimize erosion.' Section 7.3.5 Removal requires: 'Any ground-mounted solar energy system which has reached the end of its useful life or has been abandoned shall be removed. The owner or operator shall remove all structures associated with the solar energy system within one year of the cessation of said use.' Section 7.3.7 Financial Security provides that 'The Planning Board may impose a condition requiring the owner/operator to post a bond or other financial surety acceptable to the Town in an amount sufficient to cover the cost of removal and disposal of the solar energy system.' These requirements apply to large-scale ground-mounted solar energy systems, defined as having more than 25,000 square feet of solar panel area, including solar carport systems. |  | 7.3.6 Decommissioning | 2023 | https://townofberkleyma.gov/wp-content/uploads/2025/05/2023-ZONING-BYLAW-Art-21-PB.pdf
Massachusetts | Bristol | Berkley | Town | 2500505280 | Visual Impact |  |  | Large-scale ground-mounted solar energy systems (those with a rated capacity of 250 kW or greater) require site plan review and approval by the Planning Board (7.3.7.1). The Planning Board may impose reasonable conditions to minimize adverse impacts on the neighborhood, including but not limited to screening, setbacks, and maintenance requirements (7.3.7.2). For ground-mounted installations, reasonable efforts shall be made to minimize visual impacts by preserving natural vegetation, screening abutting properties, or other appropriate measures, as determined by the Planning Board (7.3.4.2). Large-scale systems shall not be located within the required front yard setback and shall comply with all other dimensional requirements of the district (7.3.7.3 and 7.3.4.8). |  | 7.3 SOLAR ENERGY SYSTEMS | 2023 | https://townofberkleyma.gov/wp-content/uploads/2025/05/2023-ZONING-BYLAW-Art-21-PB.pdf
Massachusetts | Bristol | Berkley | Town | 2500505280 | Signage |  |  | Section 7.3.4, Standards; Medium-Scale and Large-Scale Systems, item 5 states: 'Signs affixed to or associated with ground-mounted solar energy installations shall comply with Section 6.2. A sign consistent with Section 6.2 shall be required to identify the owner and provide an up-to-date 24-hour emergency contact phone number.' This applies to large-scale systems defined as having more than 25,000 square feet of solar panel area, including solar carport systems. Other related requirements include compliance with all applicable local, state and federal laws, maintenance in good condition, underground utility connections where feasible, and reasonable efforts to minimize visual impacts through screening and landscaping. |  | 7.3.4 Standards; Medium-Scale and Large-Scale Systems | 2023 | https://townofberkleyma.gov/wp-content/uploads/2025/05/2023-ZONING-BYLAW-Art-21-PB.pdf
Massachusetts | Bristol | Berkley | Town | 2500505280 | Screening |  |  | Ground-mounted solar energy systems "shall be screened from view from public ways and abutting properties to the extent feasible by landscaping, fencing, or other means." For large-scale ground-mounted solar energy systems ("those with a rated capacity of 250 kW or greater" or "having more than 25,000 square feet of solar panel area"), the Planning Board "may impose reasonable conditions to minimize adverse impacts on the neighborhood, including but not limited to screening, setbacks, and maintenance requirements." Additionally, for medium-scale and large-scale systems, "reasonable efforts, as determined by the Planning Board, shall be made to minimize visual impacts by preserving natural vegetation, screening abutting properties, or other appropriate measures." |  | 7.3 SOLAR ENERGY SYSTEMS | 2023 | https://townofberkleyma.gov/wp-content/uploads/2025/05/2023-ZONING-BYLAW-Art-21-PB.pdf
Massachusetts | Bristol | Berkley | Town | 2500505280 | Soil |  |  | Section 7.3.4 Standards; Medium-Scale and Large-Scale Systems, item 12 states: 'The land area being disturbed for the installation of large-scale ground-mounted solar installations shall be landscaped to minimize surface water run-off and soil erosion.' Section 7.3.6 Decommissioning requires: 'Stabilization or revegetation of the site as necessary to minimize erosion.' These provisions explicitly address soil and erosion control for large-scale ground-mounted solar energy systems (defined as having more than 25,000 square feet of solar panel area). Other standards include compliance with all applicable laws, minimizing visual impacts, underground utility connections where feasible, limited clearing of natural vegetation, and dimensional requirements. Large-scale systems require site plan review and may have conditions imposed to minimize neighborhood impacts. |  | 7.3 SOLAR ENERGY SYSTEMS | 2023 | https://townofberkleyma.gov/wp-content/uploads/2025/05/2023-ZONING-BYLAW-Art-21-PB.pdf
Massachusetts | Bristol | Dartmouth | Town | 2500516425 | Property Line (Non-Participating) | 75 | feet | For Large-Scale Installations, Setbacks from streetlines and all other property lines shall be at least 75 feet. |  | Â§ 375-44.4 Design standards |  | https://ecode360.com/30836711
Massachusetts | Bristol | Dartmouth | Town | 2500516425 | Roads | 75 | feet | For Large-Scale Installations, Setbacks from streetlines and all other property lines shall be at least 75 feet. |  | Â§ 375-44.4 Design standards |  | https://ecode360.com/30836711
Massachusetts | Bristol | Dartmouth | Town | 2500516425 | Decommissioning |  |  | Any Large-Scale Installation which has reached the end of its useful life, or has been abandoned consistent with Â§ 375-44.6B of this bylaw, shall be removed. The owner or operator shall physically remove the installation no more than 150 days after the date of discontinued operations. The owner or operator shall notify the Director of Inspectional Services by certified mail of the proposed date of discontinued operations and plans for removal. Decommissioning shall consist of: (1) Physical removal of all Large-Scale Installations, structures, all electrical equipment, all appurtenant structures, including but not limited to equipment shelters, storage facilities, transformers, and substations, security barriers and overhead and underground electric lines from the site; (2) Disposal of all solid and hazardous waste In accordance with Town, State, and Federal waste disposal regulations; (3) Stabilization or re-vegetation of the site as necessary to minimize erosion. The Director of Inspectional Services may allow the owner or operator to leave landscaping or designated below-grade foundations in order to minimize erosion and disruption to vegetation. Abandonment is defined as when the installation fails to operate for more than one year without written consent of the Director of Inspectional Services. If the owner or operator fails to remove the installation within 150 days of abandonment or the proposed date of decommissioning, the Town may enter the property and physically remove the installation. Proponents shall provide a form of surety, either through escrow account, bond or otherwise, to cover the cost of removal in an amount not to exceed 125% of the cost of removal and compliance, except for municipally or state-owned facilities. The project proponent shall submit a fully inclusive estimate of the costs associated with removal, prepared by a qualified engineer. |  | Â§ 375-44.6 Abandonment or decommissioning |  | https://ecode360.com/30836711
Massachusetts | Bristol | Dartmouth | Town | 2500516425 | Signage |  |  | One identification sign, no larger than 16 square feet, is allowed. Subject to any state or federal statutes, rules or regulations providing otherwise, any other warning or directional signs are allowed as approved by the Director of Inspectional Services. Large-Scale Installations shall not be used for displaying any advertising. |  | Â§ 375-44.4 Design standards, subsection E. Signage |  | https://ecode360.com/30836711
Massachusetts | Bristol | Dartmouth | Town | 2500516425 | Screening |  |  | A natural buffer shall be provided around the entire facility, including the Large-Scale Installation and any accessory structures, for the purpose of screening from view the same by a person standing at ground level, from adjacent streets and properties. Such buffering can be existing vegetation or landforms, or new plantings. Said buffer shall be at least 30 feet deep and shall be continuous, save only where access drives must pass through the buffer. Said buffer needs to conform with the setback requirements of Subsection A. As determined by the Director of Inspectional Services, such vegetation shall be of a type that will grow to at least 10 feet within five years of the completion of construction of the Large-Scale Installation. When vegetation is planted, at least 75% of such planted vegetation shall be evergreen species. Landscape plans, as detailed in Â§ 375-44.3E(1)(a) and (b) showing existing and proposed vegetation shall be provided as part of the Site Plan, with specifications as to type and size noted so that it can be clearly understood what will be planted. |  | Â§ 375-44.4 Design standards |  | https://ecode360.com/30836711
Massachusetts | Bristol | Dartmouth | Town | 2500516425 | Soil |  |  | Â§ 375-44.4I states: 'Clearing of natural vegetation shall be limited to what is necessary for the construction, operation and maintenance of the Large-Scale Installation or otherwise prescribed by applicable laws, regulations, and bylaws. Top soil will not be removed from the site.' Â§ 375-44.6A(3) requires: 'Stabilization or re-vegetation of the site as necessary to minimize erosion.' Â§ 375-44.3G requires submission of 'an operation and maintenance plan ... which shall include measures for maintaining safe access to the installation, storm water controls, as well as, general procedures for operational maintenance of the installation.' These requirements apply to Large-Scale Ground-Mounted Solar Photovoltaic Installations of 250 kW or larger as defined in Â§ 375-44.2. No other soil, erosion, or sediment control options or conditions are specified. |  | Â§ 375-44.4 Design standards |  | https://ecode360.com/30836711
Massachusetts | Bristol | Dartmouth | Town | 2500516425 | Primary Use Districts | ['All zoning districts except Single Residence A', 'Single Residence B', 'Single Residence C', 'General Residence Districts', 'All solar overlay districts (by assumption)'] |  | Large-Scale Ground-Mounted Solar Photovoltaic Installations (250 kW or larger) are prohibited in Single Residence A, Single Residence B, Single Residence C and General Residence Districts. Large-Scale Installations are allowed as of right in all other zoning districts, whether as a primary or accessory structures. 'As-of-Right' means development may proceed without the need for a special permit, variance, amendment, or waiver. Additionally, solar overlay districts are considered primary use districts by assumption. |  | Â§ 375-44.2 Applicability. |  | https://ecode360.com/30836711
Massachusetts | Bristol | Dartmouth | Town | 2500516425 | Accessory Use Districts | ['All zoning districts except Single Residence A', 'Single Residence B', 'Single Residence C', 'General Residence Districts'] |  | Large-Scale Installations are prohibited in Single Residence A, Single Residence B, Single Residence C and General Residence Districts. Large-Scale Installations are allowed as of right in all other zoning districts, whether as a primary or accessory structures. |  | Â§ 375-44.2 Applicability. |  | https://ecode360.com/30836711
Massachusetts | Bristol | Dartmouth | Town | 2500516425 | Prohibited Use Districts | ['Single Residence A', 'Single Residence B', 'Single Residence C', 'General Residence Districts'] |  | Large-Scale Installations are prohibited in Single Residence A, Single Residence B, Single Residence C and General Residence Districts. Large-Scale Installations are allowed as of right in all other zoning districts, whether as a primary or accessory structures. |  | Â§ 375-44.2 Applicability. |  | https://ecode360.com/30836711
Massachusetts | Bristol | Fairhaven | Town | 2500522130 | Structures (Non-Participating) | 50 | feet | Large-scale, ground-mounted SPEF shall be setback 75 feet for the front, 50 for side and rear yards from abutting RA, RB, RC, RR, AG, MU, WRP and P Districts. They shall be setback 50 feet from front yard in the B and I Districts, but 10 feet from side and rear yards when abutting the B and I Districts. The most restrictive setback directly pertaining to occupied dwellings, buildings, structures, and/or residences is 50 feet from side and rear yards in residential districts. |  | Â§ 198-29.6 - Solar Photovoltaic Energy Facilities (SPEF) | 2024 | https://fairhaven-ma.gov/wp-content/uploads/2024/04/Ch.-198-Fairhaven-Zoning.pdf
Massachusetts | Bristol | Fairhaven | Town | 2500522130 | Property Line (Non-Participating) | 10 | feet | Large-scale, ground-mounted SPEF shall be setback 75 feet for the front, 50 for side and rear yards from abutting RA, RB, RC, RR, AG, MU, WRP and P Districts. They shall be setback 50 feet from front yard in the B and I Districts, but 10 feet from side and rear yards when abutting the B and I Districts. The 10 feet side and rear yard setback is the most restrictive setback distance mentioned. |  | Â§ 198-29.6 - Solar Photovoltaic Energy Facilities (SPEF) | 2024 | https://fairhaven-ma.gov/wp-content/uploads/2024/04/Ch.-198-Fairhaven-Zoning.pdf
Massachusetts | Bristol | Fairhaven | Town | 2500522130 | Public Conservation Lands | 50 | feet | Large-scale, ground-mounted SPEF shall be setback 75 feet for the front, 50 for side and rear yards from abutting RA, RB, RC, RR, AG, MU, WRP and P Districts. Other options include 50 feet from front yard in the B and I Districts, but 10 feet from side and rear yards when abutting the B and I Districts. |  | G. General Design Review Standards | 2024 | https://fairhaven-ma.gov/wp-content/uploads/2024/04/Ch.-198-Fairhaven-Zoning.pdf
Massachusetts | Bristol | Fairhaven | Town | 2500522130 | Minimum Lot Size | 10 | acres | Large-scale, ground-mounted SPEF shall be located on a parcel of land that contains a minimum of ten (10) acres when in the RR, B, I AG or WRP districts. This is an explicit minimum lot size requirement applicable to large-scale systems intended for offsite electricity generation or sale. The unit is expressed as acres. |  | Â§ 198-29.6 - Solar Photovoltaic Energy Facilities (SPEF) | 2024 | https://fairhaven-ma.gov/wp-content/uploads/2024/04/Ch.-198-Fairhaven-Zoning.pdf
Massachusetts | Bristol | Fairhaven | Town | 2500522130 | Decommissioning |  |  | The ordinance explicitly requires that the owner or operator "shall remove any ground-mounted SPEF which has reached the end of its useful life or has been abandoned" within 150 days after discontinued operations. Decommissioning includes "physical removal of all ground-mounted SPEF, structures, equipment, security barriers and transmission lines from the site," "disposal of all solid and hazardous waste in accordance with local, state, and federal waste disposal regulations," and "stabilization or re-vegetation of the site as necessary to minimize erosion." The SPEF is considered abandoned if it "fails to operate for more than one year without the written consent of the Site Plan Review Authority." If removal is not done within 150 days of abandonment or proposed decommissioning, the town may remove the installation. Proponents must provide "a form of surety, either through escrow account, bond or otherwise, to cover the cost of removal," not exceeding 125 percent of the removal cost estimate. Surety is not required for municipally- or state-owned facilities. The project proponent must submit a "fully inclusive estimate of the costs associated with removal, prepared by a qualified engineer." |  | Â§ 198-29.6 - Solar Photovoltaic Energy Facilities (SPEF) | 2024 | https://fairhaven-ma.gov/wp-content/uploads/2024/04/Ch.-198-Fairhaven-Zoning.pdf
Massachusetts | Bristol | Fairhaven | Town | 2500522130 | Fencing |  |  | All groundâ€“mounted SPEF shall be fenced for security. Fencing that is visible from right-of-way or residence shall be vinyl coated or another decorative type of fence acceptable to the SPGA. All fencing shall be designed to blend into the landscape. (Â§ 198-29.6 G.(11)) |  | Â§ 198-29.6 - Solar Photovoltaic Energy Facilities (SPEF) | 2024 | https://fairhaven-ma.gov/wp-content/uploads/2024/04/Ch.-198-Fairhaven-Zoning.pdf
Massachusetts | Bristol | Fairhaven | Town | 2500522130 | Signage |  |  | There shall be no signs, except announcement signs, no trespassing signs or any signs required to warn of danger. A sign is required that identifies the owner and operator with an emergency telephone number where the owner and operator can be reached on a twenty-four hour basis. This is stated under the design review standards for Large Scale Ground-Mounted SPEF. Other related requirements include setbacks, fencing, lighting, and screening, but these do not pertain to signage. |  | Â§ 198-29.6 - Solar Photovoltaic Energy Facilities (SPEF) | 2024 | https://fairhaven-ma.gov/wp-content/uploads/2024/04/Ch.-198-Fairhaven-Zoning.pdf
Massachusetts | Bristol | Fairhaven | Town | 2500522130 | Screening |  |  | The ordinance requires a landscape plan including sizes, types, and numbers of plantings and details, with preservation of existing vegetation where feasible (Â§ 198-29.6 F(7)). Large-scale, ground-mounted SPEF must have setbacks that provide for adequate screening of noise and glare from abutting uses and structures, using techniques such as dense natural vegetated plantings, earthen berms, or increased setbacks depending on site-specific conditions (Â§ 198-29.6 G(1)(c), G(10)). All appurtenant structures must be screened from view of persons not on the parcel, public rights-of-way, and residential districts (Â§ 198-29.6 G(3)). Fencing visible from right-of-way or residence must be vinyl coated or decorative and designed to blend into the landscape (Â§ 198-29.6 G(11)). Clear cutting of trees and natural vegetation within 5 years is prohibited for construction, operation, and maintenance (Â§ 198-29.6 G(8)). The Special Permit Granting Authority may impose conditions including screening (Â§ 198-29.6 I(2)). |  | Â§ 198-29.6 - Solar Photovoltaic Energy Facilities (SPEF) | 2024 | https://fairhaven-ma.gov/wp-content/uploads/2024/04/Ch.-198-Fairhaven-Zoning.pdf
Massachusetts | Bristol | Fairhaven | Town | 2500522130 | Soil |  |  | The ordinance requires a stormwater management plan (SMP) "detailing the existing environmental and hydrological conditions of the site, proposed alterations of the site and all proposed components of the drainage system and any measures for the detention, retention, or infiltration of water, for the protection of water quality and protection from flooding" (Â§ 198-29.6 F(14)). Upon decommissioning, "stabilization or re-vegetation of the site as necessary to minimize erosion" is required (Â§ 198-29.6 H(1)(c)). These requirements apply to "Large-scale, ground-mounted SPEF" as defined in the bylaw. Other related provisions include the need for a site plan showing "existing and proposed topography at two-foot minimum contours" (Â§ 198-29.6 F(5)) and "proposed changes to the landscape of the site, grading, vegetation clearing and planting" (Â§ 198-29.6 F(13)). The ordinance also mandates compliance with all applicable local, state, and federal requirements, including safety and construction standards (Â§ 198-29.6 C). |  | Â§ 198-29.6 - Solar Photovoltaic Energy Facilities (SPEF) | 2024 | https://fairhaven-ma.gov/wp-content/uploads/2024/04/Ch.-198-Fairhaven-Zoning.pdf
Massachusetts | Bristol | Fairhaven | Town | 2500522130 | Special Use Districts |  |  | The ordinance includes Â§ 198-29.6 - Solar Photovoltaic Energy Facilities (SPEF), which applies to all ground-mounted solar photovoltaic installations and provides standards for their placement, design, construction, monitoring, modification, and removal. It states that these provisions "shall take precedence over all other sections when considering applications related to the construction, operation, and/or repair of Ground-Mounted SPEF." The Use Regulation Schedule (Â§ 198-16) is referenced but not detailed in the text, so it does not explicitly list districts where utility-scale solar energy systems are permitted as special use or similar. The district names and abbreviations are provided (Â§ 198-14), but no explicit special use designation for utility-scale solar is given for any district. The text defines symbols in Â§ 198-15 indicating 'A' as "A use authorized under special permit as provided for in Â§Â§ 198-6, 198-7, 198-8, 198-15C and 198-16 and as otherwise specified within this chapter," but does not link this explicitly to utility-scale solar in any district. |  | Â§ 198-29.6 - Solar Photovoltaic Energy Facilities (SPEF) | 2024 | https://fairhaven-ma.gov/wp-content/uploads/2024/04/Ch.-198-Fairhaven-Zoning.pdf
Massachusetts | Bristol | Freetown | Town | 2500525240 | Property Line (Non-Participating) | 50 | feet | For large-scale ground-mounted solar photovoltaic installations, front yard setback shall be at least 50 feet. Side yard setbacks shall be at least 20 feet; however, where the lot abuts a conservation-recreation or residential district, the side yard setback shall not be less than 50 feet. Rear yard setback shall be at least 25 feet; however, where the lot abuts a conservation-recreation or residential district, the rear yard setback shall not be less than 50 feet. |  | Â§ 300-10.9 Dimension and density requirements |  | https://ecode360.com/45033575
Massachusetts | Bristol | Freetown | Town | 2500525240 | Decommissioning |  |  | Â§ 300-10.13 Abandonment or decommissioning requires removal of any large-scale ground-mounted solar photovoltaic installation "no more than 150 days after the date of discontinued operations." Decommissioning includes: "(1) Physical removal of all large-scale ground-mounted solar photovoltaic installations, structures, equipment, security barriers and transmission lines from the site; (2) Disposal of all solid and hazardous waste in accordance with local, state, and federal waste disposal regulations; (3) Stabilization or revegetation of the site as necessary to minimize erosion." The installation is considered abandoned if it "fails to operate for more than one year without the written consent of the site plan review authority." If the owner fails to remove the installation within 150 days of abandonment or proposed decommissioning, the Town may remove it. Proponents must provide "a form of surety, either through escrow account, bond or otherwise, to cover the cost of removal," not exceeding 125% of removal costs, except for municipally or state-owned facilities. |  | Â§ 300-10.13 Abandonment or decommissioning |  | https://ecode360.com/45033575
Massachusetts | Bristol | Freetown | Town | 2500525240 | Signage |  |  | Signs on large-scale ground-mounted solar photovoltaic installations shall comply with a municipality's sign bylaw. A sign consistent with a municipality's sign bylaw shall be required to identify the owner and provide a twenty-four-hour emergency contact phone number. |  | Â§ 300-10.10 Design standards |  | https://ecode360.com/45033575
Massachusetts | Bristol | Raynham | Town | 2500556060 | Property Line (Non-Participating) | 50 | feet | Setbacks from all boundary lines shall be a minimum of fifty feet (50'). The minimum lot and minimum yard dimensions set out in Article 5.1 do not apply. |  | G. Dimension and Density Requirements |  | https://www.town.raynham.ma.us/planning-department/files/zoning-bylaw-article-19
Massachusetts | Bristol | Raynham | Town | 2500556060 | Maximum Project Size | 6 | MW | The maximum size of a Large-Scale Ground-Mounted Solar Photovoltaic Installation in Raynham will be a 6 megawatt installation. This is stated explicitly in section G.5: 'Maximum size. The maximum size of a Large-Scale Ground-Mounted Solar Photovoltaic Installation in Raynham will be a 6 megawatt installation.' No provisions are given to bypass this limit by permit or other means. |  | G. Dimension and Density Requirements |  | https://www.town.raynham.ma.us/planning-department/files/zoning-bylaw-article-19
Massachusetts | Bristol | Raynham | Town | 2500556060 | Decommissioning |  |  | Section K titled 'Abandonment and Decommissioning' requires that any Large-Scale Ground-Mounted Solar Photovoltaic Installation which has reached the end of its useful life or has been abandoned shall be removed. The owner or operator shall physically remove the installation no more than 150 days after the date of discontinued operations and notify the Site Plan Review Authority by certified mail at least ninety (90) days prior. Decommissioning shall consist of physical removal of all installations, structures, equipment, security barriers and transmission lines; disposal of all solid and hazardous waste in accordance with regulations; and stabilization or re-vegetation of the site as necessary to minimize erosion. The Site Plan Review Authority may allow leaving landscaping or designated below-grade foundations to minimize erosion and disruption. The installation is considered abandoned if it fails to operate for more than one (1) year without written consent of the Planning Board, triggering dismantling and removal at the owner's expense. If removal is not completed within 150 days, the town may enter the property and remove the installation. |  | K. Abandonment and Decommissioning |  | https://www.town.raynham.ma.us/planning-department/files/zoning-bylaw-article-19
Massachusetts | Bristol | Raynham | Town | 2500556060 | Fencing |  |  | The entire perimeter must be fenced with chain link fencing and it must be at least 6â€™ in height and contain a locked entrance(s). |  | G. Dimension and Density Requirements |  | https://www.town.raynham.ma.us/planning-department/files/zoning-bylaw-article-19
Massachusetts | Bristol | Raynham | Town | 2500556060 | Signage |  |  | Signs on Large-Scale Ground-Mounted Solar Photovoltaic Installations shall comply with a Raynham Zoning Bylaws. A sign that identifies the owner and provides a 24-hour emergency contact phone number shall be required. Large-Scale Ground-Mounted Solar Photovoltaic Installations shall not be used for displaying any advertising except for reasonable identification of the manufacturer or operator of the installation. |  | H. Design Standards |  | https://www.town.raynham.ma.us/planning-department/files/zoning-bylaw-article-19
Massachusetts | Bristol | Raynham | Town | 2500556060 | Screening |  |  | Section G.2 Buffer requirement: If permitted by special permit in residential districts and/or farm and forest districts, the entire perimeter of the project shall have a vegetated buffer that will screen the view of the large-scale ground-mounted solar photovoltaic installation. The buffer must be sufficiently dense to block the view of the project from all dwellings abutting the property. In all other districts where site plan approval is given, the project shall have a vegetated buffer that will screen the view of the Large-scale Ground-mounted Solar Photovoltaic Installation from the boundary of any abutting residential premises and from the boundary of an abutting residential district and/or farm and forest district. |  | G. Dimension and Density Requirements |  | https://www.town.raynham.ma.us/planning-department/files/zoning-bylaw-article-19
Massachusetts | Bristol | Raynham | Town | 2500556060 | Soil |  |  | Section I.2 states: 'Under all Raynham zoning districts clearing of natural vegetation shall be limited to what is necessary for the construction, operation and maintenance of the Largeâ€“Scale Ground-Mounted Solar Photovoltaic Installation or otherwise prescribed by applicable laws, regulations, and bylaws.' Section K.1.3 requires: 'Stabilization or re-vegetation of the site as necessary to minimize erosion. The Site Plan Review Authority may allow the owner or operator to leave landscaping or designated below-grade foundations in order to minimize erosion and disruption to vegetation.' These provisions explicitly impose soil and erosion control requirements on Large-Scale Ground-Mounted Solar Photovoltaic Installations. No other options or conditions regarding soil, erosion, or sediment control are provided in the text. |  | I. Safety and Environmental Standards and K. Abandonment and Decommissioning |  | https://www.town.raynham.ma.us/planning-department/files/zoning-bylaw-article-19
Massachusetts | Bristol | Raynham | Town | 2500556060 | Special Use Districts | ['Residential A District', 'Residential B District', 'Residential C District', 'Residential D District', 'Farm and Forest District', 'Forest District II'] |  | Ground-mounted large scale solar photovoltaic installations may be sited in Residential A District, Residential B District, Residential C District, Residential D District, Farm and Forest District and Forest District II if granted a Special Permit and subject to Site Plan Review by the Raynham Planning Board pursuant to Article 7 and Article 13 of Town of Raynham Zoning Bylaws. They are permitted as-of-right but subject to Planning Board Site Plan Review in the Business District, Designated Development District, Industrial District, and Light Industrial District. Large-scale ground-mounted photovoltaic installations are not allowed in the Wetland District. |  | B. Definitions |  | https://www.town.raynham.ma.us/planning-department/files/zoning-bylaw-article-19
Massachusetts | Bristol | Raynham | Town | 2500556060 | Prohibited Use Districts | ['Wetland District'] |  | Large-scale ground-mounted photovoltaic installations are not allowed in the Wetland District. Ground-mounted large scale solar photovoltaic installations may be sited as-of-right but subject to Planning Board Site Plan Review in the Business District, Designated Development District, Industrial District, and Light Industrial District. They may be sited in Residential A District, Residential B District, Residential C District, Residential D District, Farm and Forest District and Forest District II if granted a Special Permit and subject to Site Plan Review by the Raynham Planning Board. |  | B. Definitions |  | https://www.town.raynham.ma.us/planning-department/files/zoning-bylaw-article-19
Massachusetts | Dukes | Aquinnah | Town | 2500701585 | Property Line (Non-Participating) | 50 | feet | A large-scale ground-mounted solar photovoltaic installation, including all equipment comprising the system, shall be set back a minimum of 50 feet from each boundary line of the lot on which the installation is located. (Section 16.4-8A) |  | 16.4-8 Dimensional and Density Requirements |  | https://www.aquinnah-ma.gov/planning-board-plan-review-committee/files/town-aquinnah-zoning-bylaws-0
Massachusetts | Dukes | Aquinnah | Town | 2500701585 | Decommissioning |  |  | Section 16.4-12 Abandonment or Decommissioning requires that any large-scale ground-mounted solar photovoltaic installation that has reached the end of its useful life or has been abandoned shall be removed within 150 days after discontinued operations. The owner must notify the Planning Board Plan Review Committee by certified mail of the proposed date of discontinued operations and plans for removal. Decommissioning includes: 1) Physical removal of all installations, structures, equipment, security barriers, and transmission lines; 2) Disposal of all solid and hazardous waste per regulations; 3) Stabilization or re-vegetation of the site to minimize erosion, with possible allowance to leave landscaping or below-grade foundations. Abandonment is defined as failure to operate for more than one year without written consent. If removal is not completed, the Town may remove the installation and remediate the landscape. The owner must provide financial surety (escrow, bond, or otherwise) to cover removal costs, not exceeding 125% of estimated removal costs, prepared by a licensed professional engineer. Surety is not required for Town- or State-owned facilities. The estimate must include mechanisms for inflation and regulatory changes. |  | 16.4-12 Abandonment or Decommissioning |  | https://www.aquinnah-ma.gov/planning-board-plan-review-committee/files/town-aquinnah-zoning-bylaws-0
Massachusetts | Dukes | Aquinnah | Town | 2500701585 | Visual Impact |  |  | Large-scale ground-mounted solar photovoltaic installations must undergo Site Plan Review by the Planning Board Plan Review Committee prior to construction, installation, or modification (Section 16.4-4). The project proponent must provide a Site Plan showing proposed changes to the landscape, grading, vegetation clearing and planting, exterior lighting, and vegetative or other screening of structures (Section 16.4-5 A.2). Design standards require appurtenant structures to be architecturally compatible and, whenever reasonable, shaded from view by vegetation or clustered to avoid adverse visual impacts (Section 16.4-8 B). Lighting must be limited to safety and operational purposes, shielded from abutting properties, directed downward, and incorporate full cut-off fixtures to reduce light pollution (Section 16.4-9 A). Large-scale ground-mounted solar photovoltaic installations are allowed as of right but must meet the requirements of Article 16 (Sections 2.9-1 B and 13.7-2 B). Other ground-mounted solar arrays may be approved by Zoning Determination with notification and procedures outlined in Section 13.14-2C4 (Sections 2.9-1 C and 13.7-2 C). Roof-mounted solar panels have separate provisions (Sections 2.9-1 A and 13.7-2 A). |  | Article XVI Large-Scale Ground-Mounted Solar Photovoltaic Installations |  | https://www.aquinnah-ma.gov/planning-board-plan-review-committee/files/town-aquinnah-zoning-bylaws-0
Massachusetts | Dukes | Aquinnah | Town | 2500701585 | Signage |  |  | Signs on large-scale ground-mounted solar photovoltaic installations shall comply with Section 2.8 (sign regulations). A sign consistent with the Townâ€™s sign Bylaw shall be required to identify the owner and provide a 24-hour emergency contact phone number. |  | 16.4-9 Design Standards |  | https://www.aquinnah-ma.gov/planning-board-plan-review-committee/files/town-aquinnah-zoning-bylaws-0
Massachusetts | Dukes | Aquinnah | Town | 2500701585 | Soil |  |  | Section 16.4-10B states that "Clearing of natural vegetation shall be limited to what is absolutely necessary for the construction, operation, and maintenance of the large-scale ground-mounted solar photovoltaic installation or otherwise prescribed by applicable laws, regulations, and Bylaws." Section 16.4-12A3 requires "Stabilization or re-vegetation of the site as necessary to minimize erosion" during decommissioning. These provisions explicitly address soil disturbance, erosion control, and sediment management for large-scale ground-mounted solar photovoltaic installations. |  | 16.4-10 Safety and Environmental Standards |  | https://www.aquinnah-ma.gov/planning-board-plan-review-committee/files/town-aquinnah-zoning-bylaws-0
Massachusetts | Dukes | Aquinnah | Town | 2500701585 | Primary Use Districts | ['Town of Aquinnah, Map 8, Lot 31'] |  | The ordinance states: 'The area within which large-scale ground-mounted solar photovoltaic installations may be sited as-of-right is designated as follows: Town of Aquinnah, Map 8, Lot 31.' This indicates that utility-scale solar energy systems can be sited as a primary use without special conditions or approval in this designated area. No other districts or overlay districts are mentioned in the provided text. |  | SECTION 16.3 DESIGNATED AREA |  | https://www.aquinnah-ma.gov/planning-board-plan-review-committee/files/town-aquinnah-zoning-bylaws-0
Massachusetts | Dukes | Tisbury | Town | 2500769940 | Structures (Non-Participating) | 50 | feet | Setbacks for large-scale ground-mounted solar photovoltaic installations, front, side and rear setbacks shall be as follows: a) Front yard: The front yard depth shall be at least 10 feet; provided, however, that where the lot abuts a Conservation-Recreation or Residential district, the front yard shall not be less than 50 feet. b) Side yard: Each side yard shall have a depth at least 15 feet; provided, however, that where the lot abuts a Conservation-Recreation or Residential district, the side yard shall not be less than 50 feet. c) Rear yard: The rear yard depth shall be at least 25 feet; provided, however, that where the lot abuts a Conservation-Recreation or Residential district, the rear yard shall not be less than 50 feet. |  | Dimension and Density Requirements | 2025 | https://www.tisburyma.gov/home/files/tzblpublicationreadynovember-14-2025
Massachusetts | Dukes | Tisbury | Town | 2500769940 | Property Line (Non-Participating) | 50 | feet | Setbacks for large-scale ground-mounted solar photovoltaic installations, front, side and rear setbacks shall be as follows: a) Front yard: The front yard depth shall be at least 10 feet; provided, however, that where the lot abuts a Conservation-Recreation or Residential district, the front yard shall not be less than 50 feet. b) Side yard: Each side yard shall have a depth at least 15 feet; provided, however, that where the lot abuts a Conservation-Recreation or Residential district, the side yard shall not be less than 50 feet. c) Rear yard: The rear yard depth shall be at least 25 feet; provided, however, that where the lot abuts a Conservation-Recreation or Residential district, the rear yard shall not be less than 50 feet. |  | Dimension and Density Requirements | 2025 | https://www.tisburyma.gov/home/files/tzblpublicationreadynovember-14-2025
Massachusetts | Dukes | Tisbury | Town | 2500769940 | Public Conservation Lands | 50 | feet | Setbacks for large-scale ground-mounted solar photovoltaic installations where the lot abuts a Conservation-Recreation or Residential district are as follows: front yard shall not be less than 50 feet, side yard shall not be less than 50 feet, and rear yard shall not be less than 50 feet. Other setback options include front yard at least 10 feet, side yard at least 15 feet, and rear yard at least 25 feet where the lot does not abut these districts. |  | Dimension and Density Requirements | 2025 | https://www.tisburyma.gov/home/files/tzblpublicationreadynovember-14-2025
Massachusetts | Dukes | Tisbury | Town | 2500769940 | Decommissioning |  |  | Any large-scale ground-mounted solar photovoltaic installation which has reached the end of its useful life or has been abandoned consistent with Section 3.12.2 of this bylaw shall be removed. The owner or operator shall physically remove the installation no more than 150 days after the date of discontinued operations. Decommissioning shall consist of: (a) Physical removal of all large-scale ground-mounted solar photovoltaic installations, structures, equipment, security barriers and transmission lines from the site. (b) Disposal of all solid and hazardous waste in accordance with local, state, and federal waste disposal regulations. (c) Stabilization or re-vegetation of the site as necessary to minimize erosion. The Site Plan Review Board may allow the owner or operator to leave landscaping or designated below-grade foundations in order to minimize erosion and disruption to vegetation. Abandonment is defined as failure to operate for more than one year without written consent of the Site Plan Review Board. If the owner fails to remove the installation within 150 days of abandonment or the proposed date of decommissioning, the town may enter the property and physically remove the installation. Proponents must provide financial surety, through escrow account, bond or otherwise, to cover removal costs, not exceeding 125 percent of the cost of removal and compliance, as determined by the Site Plan Review Board. Such surety is not required for municipally- or state-owned facilities. The proponent must submit a fully inclusive estimate of removal costs prepared by a qualified engineer, including a mechanism for inflation adjustments. |  | Abandonment or Decommissioning Removal Requirements | 2025 | https://www.tisburyma.gov/home/files/tzblpublicationreadynovember-14-2025
Massachusetts | Dukes | Tisbury | Town | 2500769940 | Visual Impact |  |  | Large-Scale Ground-Mounted Solar Photovoltaic Installations (minimum nameplate capacity of 250 kW DC) "shall undergo site plan review by the Site Plan Review Board" prior to construction, installation or modification. The project proponent must provide "a site plan showing: proposed changes to the landscape of the site, grading, vegetation clearing and planting, exterior lighting, screening vegetation or structures" and "blueprints or drawings... showing the proposed layout of the system and any potential shading from nearby structures." These requirements are part of the documentation needed for site plan review, which constitutes a visual impact assessment. Other required documents include electrical diagrams, documentation of system components, operation and maintenance plan, proof of liability insurance, and financial surety. The Site Plan Review Board may waive documentary requirements as it deems appropriate. |  | 05.21.05 Large-scale, ground mounted Solar Photovoltaic Installations | 2025 | https://www.tisburyma.gov/home/files/tzblpublicationreadynovember-14-2025
Massachusetts | Dukes | Tisbury | Town | 2500769940 | Signage |  |  | Signs on large-scale ground-mounted solar photovoltaic installations shall comply with Tisbury Zoning Bylaw Sections 05.23.01 (non-appurtenant signs) and 07.06 (Sign Regulations). A sign consistent with a municipalityâ€™s sign bylaw shall be required to identify the owner and provide a 24-hour emergency contact phone number. Solar photovoltaic installations shall not be used for displaying any advertising and may be used for the identification of the manufacturer or operator of the solar photovoltaic installation only. |  | Design Standards | 2025 | https://www.tisburyma.gov/home/files/tzblpublicationreadynovember-14-2025
Massachusetts | Dukes | Tisbury | Town | 2500769940 | Soil |  |  | The ordinance requires that "Land Clearing, Soil Erosion and Habitat Impacts of clearing of natural vegetation shall be limited to what is necessary for the construction, operation and maintenance of the large-scale ground-solar photovoltaic installation or otherwise prescribed by applicable laws, regulations, and bylaws." Additionally, upon decommissioning, "Stabilization or re-vegetation of the site as necessary to minimize erosion" is required. The Site Plan Review Board may allow leaving landscaping or designated below-grade foundations to minimize erosion and disruption to vegetation. These requirements apply to large-scale ground-mounted solar photovoltaic installations with a minimum nameplate capacity of 250 kW DC. |  | 05.21.05 Large-scale, ground mounted Solar Photovoltaic Installations | 2025 | https://www.tisburyma.gov/home/files/tzblpublicationreadynovember-14-2025
Massachusetts | Dukes | Tisbury | Town | 2500769940 | Special Use Districts |  |  | The ordinance states that large-scale ground-mounted solar photovoltaic installations "may be sited as-of right" in Business District 2 (B-2). There is no mention of utility-scale solar energy systems being permitted as a special use or requiring approval by the zoning appeals board or a permitting process in any district. The text specifies: "Zoning Districts B-2 (Business District II) is designated... as the location where ground-mounted large scale solar photovoltaic installations may be sited as-of right." |  | 05.20 BUSINESS DISTRICT - 2 | 2025 | https://www.tisburyma.gov/home/files/tzblpublicationreadynovember-14-2025
Massachusetts | Essex | Andover | Town | 2500901465 | Decommissioning |  |  | Any ground-mounted solar energy system that has reached the end of its useful life or has been abandoned shall be removed. The owner or operator shall remove all structures associated with the solar energy system within one year of the cessation of said use. The owner or operator shall notify the Building Department by certified mail of the proposed date of discontinued operations and plans for removal. Decommissioning shall consist of: a. Physical removal of all medium-scale and large-scale ground-mounted solar energy installations, structures, equipment, security barriers and transmission lines from the site; b. Disposal of all solid and hazardous waste in accordance with local, state, and federal waste disposal regulations; c. Stabilization or re-vegetation of the site as necessary to minimize erosion. The Planning Board may impose a condition requiring the owner/operator to post a bond or other financial surety acceptable to the Town in an amount sufficient to cover the cost of removal and disposal of the solar energy system. |  | 6.7 SOLAR |  | https://ecode360.com/44599524
Massachusetts | Essex | Andover | Town | 2500901465 | Signage |  |  | Signs affixed to or associated with ground-mounted solar energy installations shall comply with section 5.2. A sign consistent with section 5.2 shall be required to identify the owner and provide an up-to-date 24-hour emergency contact phone number. This requirement applies to ground-mounted solar energy installations, including large-scale systems as indicated in Section 6.7.4 Special Permit Standards, item 5. Other related standards include minimizing visual impacts, lighting restrictions, emergency vehicle clearance for solar carports, and maintenance and decommissioning requirements. |  | 6.7 SOLAR |  | https://ecode360.com/44599524
Massachusetts | Essex | Andover | Town | 2500901465 | Screening |  |  | Section 6.7.4(2) requires that for ground-mounted installations requiring a special permit, reasonable efforts shall be made to minimize visual impacts by preserving natural vegetation, screening abutting properties, or other appropriate measures. Section 6.7.3(3) states that landscaping that visually buffers the solar energy system from adjacent properties, including, but not limited to, walls and fences, shall be properly maintained. These requirements apply to Medium-Scale and Large-Scale Solar Energy Systems. Other related provisions include limitations on system size for accessory use (6.7.4(1)), lighting restrictions (6.7.4(4)), and landscaping to minimize erosion for large-scale systems (6.7.4(14)). |  | 6.7 SOLAR |  | https://ecode360.com/44599524
Massachusetts | Essex | Andover | Town | 2500901465 | Soil |  |  | For large-scale ground mounted solar energy systems, the ordinance requires that "the land area being disturbed for the installation... shall be landscaped to minimize surface water run-off and soil erosion." Additionally, upon decommissioning, "stabilization or re-vegetation of the site as necessary to minimize erosion" is required. These requirements are part of the special permit standards for Medium-Scale and Large-Scale Solar Energy Systems. Other related conditions include limiting clearing of natural vegetation to what is necessary, and ensuring removal of all structures and proper disposal of waste upon end of use. |  | 6.7 SOLAR |  | https://ecode360.com/44599524
Massachusetts | Essex | Beverly | City | 2500905595 | Structures (Non-Participating) | 75 | feet | Setback requirements for large-scale ground-mounted solar energy systems are fixed distances. In districts where such systems require a special permit, the front yard setback shall not be less than 75 feet, side yard setbacks shall be at least 50 feet, and rear yard setbacks shall be at least 50 feet. Additionally, where lots abut residential districts, setbacks from the lot line(s) adjacent to the residential parcel shall be 50 feet. (Â§ 300-135 E(1)(b) and (c)) |  | Â§ 300-135 Large-scale ground-mounted solar energy systems |  | https://ecode360.com/33132993
Massachusetts | Essex | Beverly | City | 2500905595 | Property Line (Non-Participating) | 50 | feet | Setbacks for large-scale ground-mounted solar energy systems are fixed distances. Where lots abut residential districts, setbacks from the lot line(s) adjacent to the residential parcel shall be 50 feet. In districts requiring a special permit, setbacks are: front yard not less than 75 feet, side yard at least 50 feet, and rear yard not less than 50 feet. (See Â§ 300-135 E.(1)(b)[1] and (c)) |  | Â§ 300-135 Large-scale ground-mounted solar energy systems |  | https://ecode360.com/33132993
Massachusetts | Essex | Beverly | City | 2500905595 | Maximum Height | 20 | feet | The height of any structure associated with a large-scale ground-mounted solar energy system shall not exceed 20 feet. The height of any solar panel from ground level shall not exceed 20 feet. (Â§ 300-135 E(3)) This is the explicit maximum height restriction for large-scale ground-mounted solar energy systems. Other height limits mentioned in the text apply only to small-scale or roof-mounted systems and are therefore not applicable here. |  | Â§ 300-135 Large-scale ground-mounted solar energy systems |  | https://ecode360.com/33132993
Massachusetts | Essex | Beverly | City | 2500905595 | Decommissioning |  |  | Section K of Â§ 300-135 requires that any large-scale ground-mounted solar energy system which has reached the end of its useful life or has been abandoned shall be removed within 150 days after discontinued operations. The owner or manager must notify the Planning Department by certified mail of the proposed date of discontinued operations and plans for removal. Decommissioning shall consist of physical removal of all systems, structures, equipment, security barriers, and appurtenant structures; disposal of all solid and hazardous waste in accordance with regulations; and stabilization or revegetation of the site as necessary to minimize erosion. The Planning Board may allow leaving landscaping or designated below-grade foundations to minimize erosion and disruption. Abandonment is defined as failure to operate for more than one year without written consent of the Planning Board. The City may remove abandoned systems after a court order and charge the property owner. Owners must provide financial surety covering removal costs, not exceeding 125% of estimated costs, except municipal-owned facilities. Indemnification of the City from liabilities is also required. These requirements apply specifically to large-scale ground-mounted solar energy systems as defined in the ordinance. |  | Â§ 300-135 Large-scale ground-mounted solar energy systems |  | https://ecode360.com/33132993
Massachusetts | Essex | Beverly | City | 2500905595 | Glare |  |  | Â§ 300-135H(7) Design and performance standards - Visual impacts and glare: "The solar energy system, including all accessories and appurtenant structures shall be designed to minimize visual impacts... Reasonable efforts shall be made to design solar energy systems to prevent reflected solar radiation or glare from becoming a public nuisance or hazard to adjacent buildings, roadways, or properties. Such efforts may include, but not be limited to, deliberate placement and arrangement, anti-reflective materials, solar glare modeling, and screening in addition to required landscaping." |  | Â§ 300-135 Large-scale ground-mounted solar energy systems |  | https://ecode360.com/33132993
Massachusetts | Essex | Beverly | City | 2500905595 | Visual Impact |  |  | Large-scale ground-mounted solar energy systems require site plan review by the Planning Board prior to construction, installation, or modification (Â§ 300-135 D(1)). The applicant must provide a site plan showing proposed changes to the landscape, including screening vegetation or structures, and a visual rendering if requested by a property owner from whose lot the installation can be seen (Â§ 300-135 D(3)(a)[2], F(2)). The system shall be designed to minimize visual impacts by preserving natural vegetation, blending equipment with surroundings, and adding vegetative buffers to provide an effective visual barrier from adjacent roads and screen abutting residential properties (Â§ 300-135 H(7)(a)). Landscaping requirements include continuous screening planting of vertical habit not less than three feet in width and six feet in height, with at least 75% evergreens, or alternatively, a solid fence or planted earthen berm approved by the Planning Board (Â§ 300-135 F(3)(a)). Reasonable efforts must be made to prevent glare, but glare restrictions are not considered part of visual impact assessment (Â§ 300-135 H(7)(b)). |  | Â§ 300-135 Large-scale ground-mounted solar energy systems |  | https://ecode360.com/33132993
Massachusetts | Essex | Beverly | City | 2500905595 | Signage |  |  | Signs on large-scale ground-mounted solar energy systems shall comply with the City of Beverly Sign Ordinance and all other applicable requirements from Beverly's Code of Ordinances. A sign shall be required to identify only the owner or manager and provide a twenty-four-hour emergency contact phone number. |  | Â§ 300-135 Large-scale ground-mounted solar energy systems |  | https://ecode360.com/33132993
Massachusetts | Essex | Beverly | City | 2500905595 | Screening |  |  | Section F requires that "Landscaping shall be provided and maintained on the site to screen the solar energy system, the accessory facilities, and appurtenant structures" with specific requirements for screening adjacent to residential districts or uses, including a "continuous screen of planting of vertical habit not less than three feet in width and six feet in height," with at least 75% evergreens. In lieu of continuous planting, "a solid brick, stone, or wood fence of a design approved by the Planning Board, or a planted earthen berm of a design approved by the Planning Board" may be used with plantings amounting to no less than 20% of the planting requirement. Section E(2) states that "Structures shall be screened from view by vegetation and/or joined or clustered to avoid adverse visual impacts." Section H(7)(a) requires that the system "shall be designed to minimize visual impacts... adding vegetative buffers to provide an effective visual barrier from adjacent roads and screen abutting residential properties." These requirements apply explicitly to large-scale ground-mounted solar energy systems as defined in the ordinance. |  | Â§ 300-135 Large-scale ground-mounted solar energy systems |  | https://ecode360.com/33132993
Massachusetts | Essex | Beverly | City | 2500905595 | Soil |  |  | Section Â§ 300-135I(2) requires that the facility "shall be designed to minimize impacts to environmentally sensitive land." It mandates that "The clearing of natural vegetation shall be limited to what is necessary for the construction, operation, and maintenance of the large-scale ground-mounted solar energy system." It also states "Topsoil will not be removed from the site" and "Clear cutting of forest shall not exceed five acres." Additionally, "The facility design shall minimize the use of concrete and other impervious materials to the maximum extent possible." Furthermore, Â§ 300-135K(1)(c) requires "Stabilization or revegetation of the site as necessary to minimize erosion" after removal or decommissioning. These requirements explicitly address soil, erosion, and sediment control for large-scale ground-mounted solar energy systems. Other related provisions include submission of a Stormwater Management Report and Checklist prior to building permit issuance (Â§ 300-135C(3)) and inclusion of stormwater and vegetation controls in the operations and maintenance plan (Â§ 300-135C(5)(a)). |  | Â§ 300-135 Large-scale ground-mounted solar energy systems |  | https://ecode360.com/33132993
Massachusetts | Essex | Beverly | City | 2500905595 | Special Use Districts |  |  | The ordinance states that "Use restrictions for large-scale ground-mounted solar energy systems are established in Article VII, District Regulations." It specifies that "The Planning Board shall be the granting authority for any special permit for a large-scale ground-mounted solar energy system" (Â§ 300-135B(2)) and that "In districts where large-scale ground-mounted solar energy systems require a special permit, setback requirements shall be as follows..." (Â§ 300-135E(1)(c)). It also distinguishes that in districts where these systems are "permitted by right," the underlying zoning setback requirements apply (Â§ 300-135E(1)(b)). However, the text does not explicitly name or abbreviate any specific districts where large-scale ground-mounted solar energy systems are permitted as a special use or require a special permit. Other options mentioned include by-right districts and solar overlay districts, but the latter are excluded from this analysis per instructions. |  | Â§ 300-135 Large-scale ground-mounted solar energy systems. |  | https://ecode360.com/33132993
Massachusetts | Essex | Ipswich | Town | 2500932310 | Maximum Height | 10 | feet | The maximum height of a Ground Mounted Solar Installation (GSI) is explicitly limited to ten (10) feet in height, with the Planning Board having the authority to increase the allowable height by special permit. This is stated in '4. Dimensional Requirements for Ground Mounted Solar Installations (GSI)' subsection b: 'GSI shall be no more than ten (10) feet in height. The Planning Board, by special permit, may increase the allowable height.' The units are feet as indicated in the text. |  | 4. Dimensional Requirements for Ground Mounted Solar Installations (GSI) | 2023 | https://www.ipswichma.gov/DocumentCenter/View/18214/Ipswich-Protective-Zoning-Bylaw-As-Amended-Through-October-2023
Massachusetts | Essex | Ipswich | Town | 2500932310 | Decommissioning |  |  | The ordinance explicitly enacts decommissioning requirements for Solar Energy Collection Apparatuses used for principal commercial purposes. It states that the system shall be considered abandoned if it fails to operate for one year or more without written consent of the Planning Board. The owner or operator must physically remove the installation no more than 150 days after abandonment or the proposed date of decommissioning, notifying the Planning Board by certified mail. Decommissioning shall consist of: a) Physical removal of all parts of the Solar Energy Collection Apparatus from the site, including installations, structures, equipment, security barriers, and transmission lines; b) Disposal of all solid and hazardous waste in accordance with local, state, and federal regulations; and c) Environmental stabilization and re-vegetation of the site as necessary to minimize erosion and restore soil quality. The Planning Board may allow leaving landscaping to minimize erosion and disruption. Additionally, proponents must provide a form of surety (escrow, bond, or otherwise) to cover removal costs, with the amount based on a qualified engineer's estimate and not exceeding 125% of that estimate, subject to Planning Board approval. This surety is not required for municipally- or state-owned facilities. |  | Q. Solar Energy Collection Apparatus | 2023 | https://www.ipswichma.gov/DocumentCenter/View/18214/Ipswich-Protective-Zoning-Bylaw-As-Amended-Through-October-2023
Massachusetts | Essex | Ipswich | Town | 2500932310 | Glare |  |  | The permittee shall prevent reflected solar radiation or glare from becoming a nuisance or hazard to adjacent buildings, roadways, or properties by employing reasonable efforts, such as proper placement and arrangement of the Solar Energy Collection Apparatus, anti-reflective materials, solar glare modeling, roof mounts, vegetative screening, fences and other industry best practices. Reasonable efforts shall be demonstrated at the time of building permit application. |  | Q. Solar Energy Collection Apparatus | 2023 | https://www.ipswichma.gov/DocumentCenter/View/18214/Ipswich-Protective-Zoning-Bylaw-As-Amended-Through-October-2023
Massachusetts | Essex | Ipswich | Town | 2500932310 | Visual Impact |  |  | The ordinance requires that for principal commercial Solar Energy Collection Apparatuses, the Planning Board shall consider visual impact as part of the special permit review. Specifically, all appurtenant structures "shall be architecturally compatible with each other" and "shall be screened from view by vegetation, fencing, or physical topography to the extent reasonable considering the characteristics of the individual site." This is found under the Special Permit Review Criteria (Q.6.d.iv). Additionally, principal commercial solar energy systems require site plan review pursuant to Section X and a special permit as provided in the Table of Uses in Section V. Other requirements include documentation of site access, liability insurance, and power purchase agreement status. The ordinance also includes general design standards such as lighting, signage, and utility connections, but these do not explicitly constitute visual impact assessment requirements. The ordinance applies to all new Solar Energy Collection Apparatuses except single panel systems less than six square feet, and commercial systems are distinguished by their use as principal solar energy collection apparatuses. |  | Q. Solar Energy Collection Apparatus | 2023 | https://www.ipswichma.gov/DocumentCenter/View/18214/Ipswich-Protective-Zoning-Bylaw-As-Amended-Through-October-2023
Massachusetts | Essex | Ipswich | Town | 2500932310 | Signage |  |  | When required, a sign shall be placed on a solar energy collection apparatus to identify the owner and provide a 24-hour emergency contact phone number. Signs on or appurtenant to a Solar Energy Collection Apparatus shall comply with Section VIII of this bylaw. Solar Energy Collection Apparatuses shall not be used for displaying any advertising except for reasonable identification of the manufacturer or operator of the installation. |  | Q. Solar Energy Collection Apparatus | 2023 | https://www.ipswichma.gov/DocumentCenter/View/18214/Ipswich-Protective-Zoning-Bylaw-As-Amended-Through-October-2023
Massachusetts | Essex | Ipswich | Town | 2500932310 | Soil |  |  | The ordinance requires that clearing of natural vegetation "shall be limited to what is necessary for the construction, operation, and maintenance of the Solar Energy Collection Apparatus or otherwise proscribed by applicable laws, regulations, and bylaws." It also requires "any efforts to mitigate groundwater management issues caused by increase in impervious surface if applicable." An operation and maintenance plan must include "measures for maintaining safe access to the installation, storm water controls, as well as general procedures for operational maintenance of the installation." Upon decommissioning, "environmental stabilization and re-vegetation of the site as necessary to minimize erosion and restore soil quality" is required, with allowance for leaving landscaping to "minimize erosion and disruption of vegetation." These requirements apply to principal commercial solar energy collection apparatuses, which are subject to site plan review and special permit requirements. |  | 6. Requirements for Principal, Commercial Solar Energy Collection Apparatuses | 2023 | https://www.ipswichma.gov/DocumentCenter/View/18214/Ipswich-Protective-Zoning-Bylaw-As-Amended-Through-October-2023
Massachusetts | Essex | North Andover | Town | 2500946365 | Property Line (Non-Participating) | 100 | feet | Solar energy systems, large-scale ground-mounted shall have a side and rear yard setback of at least 75 feet; except, however, that where the lot abuts a Residential District, the side and rear yard setback shall be 100 feet. All large-scale ground-mounted solar energy systems shall be installed either in the side yard or rear yard and be located no nearer the street than the building line of the principal structure. The Planning Board may modify and change the setback and other locational requirements described under Â§ 195-8.88B for large-scale, ground-mounted solar energy systems, provided that such modification and change is granted by Planning Board special permit after consideration of the special permit criteria described under Â§ 195-10.7A of the Zoning Bylaw. |  | Â§ 195-8.88 Dimensional regulations |  | https://ecode360.com/33585817
Massachusetts | Essex | North Andover | Town | 2500946365 | Maximum Height | 15 | feet | The maximum height of small-, medium-, and large-scale ground-mounted solar energy systems shall not exceed 15 feet in height (Â§ 195-8.88 Dimensional regulations, A(2)). This applies explicitly to large-scale ground-mounted solar energy systems. For roof-mounted solar collectors, the maximum height is governed by Table 2 and generally shall not exceed two feet in height unless a waiver is granted. The units for the height restriction are feet. |  | Â§ 195-8.88 Dimensional regulations |  | https://ecode360.com/33585817
Massachusetts | Essex | North Andover | Town | 2500946365 | Decommissioning |  |  | Any large-scale ground-mounted solar energy system which has reached the end of its useful life or has been abandoned shall be removed within 150 days after discontinued operations. Decommissioning shall consist of physical removal of all solar energy systems, structures, equipment, security barriers and transmission lines; disposal of all solid and hazardous waste in accordance with regulations; and stabilization or revegetation of the site as necessary to minimize erosion. The system is considered abandoned if it fails to operate for more than one year without written consent. The Town may remove abandoned systems after a court order. Applicant(s) may be required to provide surety up to 125% of removal costs, with provisions for inflation and replenishment. The applicant(s) shall indemnify the Town from liabilities resulting from failure to comply or negligence. These requirements apply specifically to large-scale ground-mounted solar energy systems. |  | Â§ 195-8.92 Abandonment or decommissioning |  | https://ecode360.com/33585817
Massachusetts | Essex | North Andover | Town | 2500946365 | Glare |  |  | The solar energy system, including all accessories and appurtenant structures, shall be designed to minimize visual impacts, including preserving natural vegetation to the maximum extent possible, blending in equipment with the surroundings and adding vegetative buffers to provide an effective visual barrier from adjacent roads and screen abutting residential properties, regardless of development status. Reasonable efforts shall be made to design solar energy systems to prevent reflected solar radiation or glare from becoming a public nuisance or hazard to adjacent buildings, roadways, or properties. Such efforts may include, but not be limited to, deliberate placement and arrangement, anti-reflective materials, solar glare modeling, and screening in addition to required landscaping. |  | Â§ 195-8.89 Site plan review/special permit for ground-mounted solar energy systems |  | https://ecode360.com/33585817
Massachusetts | Essex | North Andover | Town | 2500946365 | Visual Impact |  |  | The ordinance requires that any large-scale ground-mounted solar energy system undergo site plan review prior to construction, installation, or modification (Â§ 195-8.89A). The application must include a landscape plan and buffering, and if requested by a property owner from which the installation can be seen, a visual rendering from a vantage point chosen by that owner (Â§ 195-8.89B(2)(b)). The solar energy system shall be designed to minimize visual impacts by preserving natural vegetation, blending equipment with surroundings, and adding vegetative buffers to provide an effective visual barrier from adjacent roads and screen abutting residential properties (Â§ 195-8.89C(1)(d)[1]). The Planning Board/site plan review authority reviews these materials and may waive submittal requirements if the alteration will not have a significant impact (Â§ 195-8.89D). The site plan review criteria include minimizing visual intrusion by controlling visibility from public ways or residential premises and minimizing obstruction of scenic views from publicly accessible locations (Â§ 195-8.89E(2), (5)). Other site plan review document requirements include detailed site plans, blueprints, operation and maintenance plans, and public outreach plans (Â§ 195-8.89B). The ordinance also sets forth additional requirements for large-scale systems such as operation and maintenance plans, lighting, signage, and emergency services coordination (Â§ 195-8.89C(2)). |  | Â§ 195-8.89 Site plan review/special permit for ground-mounted solar energy systems |  | https://ecode360.com/33585817
Massachusetts | Essex | North Andover | Town | 2500946365 | Signage |  |  | Signs on large-scale ground-mounted solar energy systems shall comply with the Zoning Bylaw. A sign consistent with the Zoning Bylaw shall be required to identify the owner and provide a twenty-four-hour emergency contact phone number. Solar energy systems shall not be used for displaying any advertising except for reasonable identification of the manufacturer or operator of the solar energy system. |  | Â§ 195-8.89 Site plan review/special permit for ground-mounted solar energy systems |  | https://ecode360.com/33585817
Massachusetts | Essex | North Andover | Town | 2500946365 | Screening |  |  | Â§ 195-8.89B(5) requires a landscape plan and buffering: "Landscaping shall be provided and maintained on the site to screen the solar energy system, the accessory systems, and appurtenant structures as set forth below. Landscape screening shall be provided adjacent to: Abutting properties where a front, side, or rear lot line of the solar energy system site adjoins (or is separated by a public way from) a residential district or an existing residential use... Landscape screening shall consist of planting... of such height and depth as are needed and as determined by the SPGA/PGA during site plan review to adequately screen from view the solar energy system, accessories, appurtenant structures, and light sources. Such strip shall contain a continuous screen of planting of vertical habit in the center of the strip not less than three feet in width and six feet in height to maintain a dense screen throughout the year. In lieu of continuous planting, a solid brick, stone, or wood fence of a design approved by the SPGA/PGA, or a planted earthen berm of a design approved by the SPGA/PGA, may be established and maintained with the plantings in an amount of no less than 20% of the amount required above. Removal of healthy trees over five inches in diameter at breast height (dbh) shall be minimized in the buffer strip to the maximum extent practicable. Any such trees as are removed shall be replaced. New or replacement trees must be at least two inches dbh. All landscaped areas, including, but not limited to, walls and fences, shall be properly maintained. Plantings that die shall be replaced within one growing season by the property owner. Plantings shall be maintained in accordance with the site plan for the duration of the presence of a solar energy system on the site. When abutting public ways, in addition to landscaping in front and side yards mentioned above, landscape screening shall consist of planting... as needed and determined by the SPGA/PGA during site plan review to screen adequately from view any unshielded light source, generated or reflected, either inside or outside." |  | Â§ 195-8.89 Site plan review/special permit for ground-mounted solar energy systems |  | https://ecode360.com/33585817
Massachusetts | Essex | North Andover | Town | 2500946365 | Soil |  |  | The ordinance requires that "clearing of natural vegetation shall be limited to what is necessary for construction, operation and maintenance of ground-mounted solar energy systems or as otherwise prescribed by applicable laws, regulations, and bylaws." It mandates submission of "all stormwater management plans and drainage calculations" with a professional engineer's stamp. The operation and maintenance plan for large-scale systems "shall include measures for maintaining safe access to the installation, stormwater controls, as well as general procedures for operational maintenance." Site plan review criteria include minimizing "soil erosion" and providing "adequate stormwater management and other utilities consistent with the functional requirements of the North Andover Stormwater Regulations." Upon decommissioning, "stabilization or revegetation of the site as necessary to minimize erosion" is required. These requirements apply specifically to large-scale ground-mounted solar energy systems, which are subject to special permit and site plan review. Other related provisions include landscaping and buffering requirements to screen the system and minimize environmental impacts, and the Planning Board's authority to modify setbacks and other locational requirements by special permit. |  | Â§ 195-8.89 Site plan review/special permit for ground-mounted solar energy systems |  | https://ecode360.com/33585817
Massachusetts | Essex | North Andover | Town | 2500946365 | Special Use Districts | ['Residential 1 (R-1)', 'All Other Residential Districts', 'Business/Commercial Districts', 'Industrial Districts'] |  | Large-scale ground-mounted solar energy system is permitted with a Special Permit (SP) in Residential 1 (R-1) and All Other Residential Districts, and with Site Plan Review (SPR) in Business/Commercial and Industrial Districts. Other options for this use type include: prohibited (N) or allowed (Y), but these do not apply here. The text states: 'Large-scale ground-mounted solar energy system: SP in R-1 and All Other Residential; SPR in Business/Commercial and Industrial.' |  |  |  | https://ecode360.com/33585817
Massachusetts | Essex | Rowley | Town | 2500958405 | Structures (Non-Participating) | 150 | feet | All solar panels, buildings, structures, and equipment related to an LSSPVI shall be setback at least 150 feet from any property boundary shared with a residential use, except that the Planning Board may waive this requirement if it determines that a reduced setback would be consistent with the purposes of this Bylaw. |  | 8.9.2 | 2022 | https://www.townofrowley.net/sites/g/files/vyhlif4956/f/uploads/zbl_all_as_of_may_2022.pdf
Massachusetts | Essex | Rowley | Town | 2500958405 | Property Line (Non-Participating) | 150 | feet | All solar panels, buildings, structures, and equipment related to an LSSPVI shall be setback at least 150 feet from a public right-of-way and at least 150 feet from any property boundary shared with a residential use, except that the Planning Board may waive this requirement if it determines that a reduced setback would be consistent with the purposes of this Bylaw. |  | 8.9.2 | 2022 | https://www.townofrowley.net/sites/g/files/vyhlif4956/f/uploads/zbl_all_as_of_may_2022.pdf
Massachusetts | Essex | Rowley | Town | 2500958405 | Roads | 150 | feet | All solar panels, buildings, structures, and equipment related to an LSSPVI shall be setback at least 150 feet from a public right-of-way. The Planning Board may waive this requirement if it determines that a reduced setback would be consistent with the purposes of this Bylaw. |  | 8.9.2 | 2022 | https://www.townofrowley.net/sites/g/files/vyhlif4956/f/uploads/zbl_all_as_of_may_2022.pdf
Massachusetts | Essex | Rowley | Town | 2500958405 | Decommissioning |  |  | Section 8.9.4 states: 'In the event that operation of the LSSPVI ceases, the LSSPVI owner shall, within 90 days of the cessation of operations, remove the LSSPVI. The LSSPVI owner shall be responsible for the work associated with the removal of the LSSPVI, and the subsequent site restoration.' Section 8.9.5 provides that 'The Planning Board shall have the option to require that the applicant post a bond to cover the cost of removing the LSSPVI prior to approval of the special permit application. If the LSSPVI owner has not removed the LSSPVI within the 90-day period prescribed by section 8.9.4, the Town shall be authorized to use the posted bond funds to commence the removal.' The bond requirement is optional and at the Planning Board's discretion. These requirements apply to Large-Scale Solar Photovoltaic Installations defined as systems with output of 100kW or more. |  | 8.9 Large-Scale Solar Photovoltaic Installations | 2022 | https://www.townofrowley.net/sites/g/files/vyhlif4956/f/uploads/zbl_all_as_of_may_2022.pdf
Massachusetts | Essex | Rowley | Town | 2500958405 | Visual Impact |  |  | Large-Scale Solar Photovoltaic Installations (output of 100kW or more) require approval by the Planning Board either through a special permit or site plan review depending on the zoning district (Outlying, Coastal Conservation, Retail, Business/Light Industry). Section 8.9.3 states: 'An applicant shall demonstrate to the Planning Boardâ€™s satisfaction that the proposed LSSPVI will have minimal visual impact on abutting residential uses and on public rights-of-way.' The Planning Board may require visual screening such as fencing or vegetative landscape to minimize visual impacts. Other relevant provisions include setback requirements (8.9.2), removal obligations upon cessation of operation (8.9.4), and bonding options for removal costs (8.9.5). |  | 8.9 Large-Scale Solar Photovoltaic Installations | 2022 | https://www.townofrowley.net/sites/g/files/vyhlif4956/f/uploads/zbl_all_as_of_may_2022.pdf
Massachusetts | Essex | Rowley | Town | 2500958405 | Screening |  |  | Section 8.9.3 states: 'The Planning Board shall have the discretion to require visual screening in the form of fencing and/or vegetative landscape as necessary to adequately minimize such visual impacts' for Large-Scale Solar Photovoltaic Installations (LSSPVIs). The purpose of this bylaw (8.9.1) is to 'minimize the impact of large-scale solar photovoltaic installations (LSSPVIs) on abutting properties, to minimize the view of LSSPVIs from public rights-of-way, and to maximize the protection of public health, safety and welfare.' Other related requirements include setbacks of at least 150 feet from public rights-of-way and residential property boundaries (8.9.2), and the Planning Board may waive setbacks if consistent with the bylaw's purposes. The screening options explicitly mentioned are fencing and/or vegetative landscape, which the Planning Board may require at its discretion to minimize visual impacts. |  | 8.9 Large-Scale Solar Photovoltaic Installations | 2022 | https://www.townofrowley.net/sites/g/files/vyhlif4956/f/uploads/zbl_all_as_of_may_2022.pdf
Massachusetts | Essex | Rowley | Town | 2500958405 | Special Use Districts | ['Outlying District', 'Coastal Conservation District'] |  | Large-scale solar photovoltaic installations are permitted in the Outlying District and Coastal Conservation District subject to the issuance of a special permit by the Planning Board in accordance with Section 8.9. In the Outlying District, uses are permitted "provided a special permit is approved by the Planning Board" (4.4.3 c). In the Coastal Conservation District, large-scale solar photovoltaic installations are "subject to approval of a special permit by the Planning Board in accordance with Section 8.9" (4.5.2 e). In contrast, in the Retail District and Business/Light Industry District, large-scale solar photovoltaic installations are permitted by right but require site plan review approval by the Planning Board, not a special permit. The special permit process includes criteria such as setbacks, visual impact minimization, and potential bonding for removal (Section 8.9). |  | 4.4 Outlying District; 4.5 Coastal Conservation District; 8.9 Large-Scale Solar Photovoltaic Installations | 2022 | https://www.townofrowley.net/sites/g/files/vyhlif4956/f/uploads/zbl_all_as_of_may_2022.pdf
Massachusetts | Essex | Rowley | Town | 2500958405 | Accessory Use Districts | ['Retail District', 'Business/Light Industry District'] |  | Large-scale solar photovoltaic installations may serve as the primary use or as a use which is accessory to a primary commercial use in the Retail District (4.6.2(h)) and Business/Light Industry District (4.7.2(g)), subject to Site Plan Review approval by the Planning Board and pursuant to the requirements specified under Zoning Bylaw Sections 8.9.2 through 8.9.5. In contrast, the Outlying District (4.4) and Coastal Conservation District (4.5) permit large-scale solar photovoltaic installations only by special permit, without mention of accessory use. Solar overlay districts are excluded from this analysis per instructions. |  | 4.6 Retail District; 4.7 Business/Light Industry District | 2022 | https://www.townofrowley.net/sites/g/files/vyhlif4956/f/uploads/zbl_all_as_of_may_2022.pdf
Massachusetts | Essex | Salisbury | Town | 2500959245 | Property Line (Non-Participating) | 50 | feet | For large-scale and medium-scale, ground-mounted solar photovoltaic installations, front, side and rear setbacks shall be as follows: Minimum of 50 feet. Every abutting property shall be visually screened by a buffer strip from the project through any one or combination of the following: location, distance, plantings, existing vegetation and fencing (not to exceed eight feet). Other options include small-scale setbacks which differ, but do not apply to large-scale installations. |  | Â§ 300-147.5 Dimension and density requirements |  | https://ecode360.com/16147568
Massachusetts | Essex | Salisbury | Town | 2500959245 | Decommissioning |  |  | The ordinance explicitly requires that any ground-mounted solar photovoltaic installation which has reached the end of its useful life or has been abandoned shall be removed within 150 days after discontinued operations. Decommissioning includes: (a) physical removal of all installations, structures, equipment, security barriers and transmission lines; (b) disposal of all solid and hazardous waste in accordance with regulations, with verification submitted to the Board of Health and Building Department; and (c) stabilization or re-vegetation of the site to minimize erosion, with possible allowance to leave landscaping or below-grade foundations to minimize disruption. An installation is considered abandoned if it fails to operate for more than two years without written consent of the Planning Board. If removal is not done within 150 days of abandonment or proposed decommissioning, the Town may remove the installation but is not required to do so. Proponents of large-scale, medium-scale, and on-site installations must provide financial surety (escrow, bond, or otherwise) to cover removal costs, not exceeding 125% of estimated removal costs, except municipally or state-owned facilities. The estimate must be prepared by a qualified engineer and include inflation adjustments. |  | Â§ 300-147.8C Abandonment or decommissioning |  | https://ecode360.com/16147568
Massachusetts | Essex | Salisbury | Town | 2500959245 | Signage |  |  | Signs on ground-mounted solar photovoltaic installations shall comply with the Town's sign bylaw. A sign consistent with the Town's sign bylaw shall be required to identify the owner and provide a twenty-four-hour emergency contact phone number. Solar photovoltaic installations shall not be used for displaying any advertising except for reasonable identification of the manufacturer or operator of the installation. |  | Â§ 300-147.6 Design standards |  | https://ecode360.com/16147568
Massachusetts | Essex | Salisbury | Town | 2500959245 | Screening |  |  | For large-scale ground-mounted solar photovoltaic installations, "every abutting property shall be visually screened by a buffer strip from the project through any one or combination of the following: location, distance, plantings, existing vegetation and fencing (not to exceed eight feet)." The definitions include "Photovoltaic Buffer Strip" defined as "a strip of land between the solar photovoltaic arrays, and any structures accessory thereto, and the boundary of the parcel, reserved for plant material, berms, walls, or fencing to serve as a visual barrier." "Photovoltaic Plant Material" means "trees or shrubs of a type and height that sufficiently screen the arrays without blocking necessary sun that would hinder the product performance, including ground cover that would screen the lower portion of the arrays." These requirements apply specifically to large-scale installations occupying 32,000 square feet or more of solar panels. For comparison, small-scale installations require visual screening through "any one or combination of the following: location, distance, plantings, existing vegetation and fencing (not to exceed eight feet)" as well, but the focus here is on large-scale systems. |  | Â§ 300-147.5 Dimension and density requirements |  | https://ecode360.com/16147568
Massachusetts | Essex | Salisbury | Town | 2500959245 | Soil |  |  | The ordinance requires that "clearing of natural vegetation shall be limited to that which is necessary for the construction, operation and maintenance of the ground-mounted solar photovoltaic installation and per practices of best management of natural areas or good husbandry of the land or forest otherwise prescribed by applicable laws, regulations, and bylaws." The applicant must submit "a landscape plan detailing all proposed changes to the landscape of the site, including temporary or permanent roads or driveways, grading, vegetation clearing and planting, exterior lighting and screening vegetation or structures." Upon decommissioning, "stabilization or re-vegetation of the site as necessary to minimize erosion" is required. These requirements apply to large-scale ground-mounted solar photovoltaic installations, defined as systems occupying 32,000 square feet or more of surface area of solar panels. Other related provisions include submission of an operation and maintenance plan that "shall include measures for maintaining safe access to the installation, storm water controls," and the requirement for site plan review by the Planning Board for large-scale installations. |  | Â§ 300-147.7 Safety and environmental standards |  | https://ecode360.com/16147568
Massachusetts | Essex | Wenham | Town | 2500974595 | Structures (Non-Participating) | 300 | feet | For large-scale ground-mounted solar photovoltaic installations, front, side, and rear setbacks shall be as follows; provided, however, that by special permit the Planning Board may authorize a smaller front, side or rear yard setback: (1) Front yard. The front yard depth shall be at least 300 feet. (2) Side yard. Each side yard shall have a depth at least 300 feet. (3) Rear yard. The rear yard depth shall be at least 300 feet. |  | Â§ 255-10.2 F. Dimension and density requirements; setbacks |  | https://ecode360.com/31433703
Massachusetts | Essex | Wenham | Town | 2500974595 | Property Line (Non-Participating) | 300 | feet | For large-scale ground-mounted solar photovoltaic installations, front, side, and rear setbacks shall be as follows; provided, however, that by special permit the Planning Board may authorize a smaller front, side or rear yard setback: (1) Front yard. The front yard depth shall be at least 300 feet. (2) Side yard. Each side yard shall have a depth at least 300 feet. (3) Rear yard. The rear yard depth shall be at least 300 feet. |  | F. Dimension and density requirements; setbacks |  | https://ecode360.com/31433703
Massachusetts | Essex | Wenham | Town | 2500974595 | Minimum Lot Size | 20 | acres | The ordinance defines a large-scale ground-mounted solar photovoltaic installation as "a solar photovoltaic system on a parcel, or set of contiguous parcels in common ownership on the effective date of this section, of at least 20 acres that is structurally mounted on the ground and is not roof-mounted, and has a minimum nameplate capacity of 250 kW DC." This 20-acre minimum parcel size is the explicit minimum lot size requirement for such installations. |  | Â§ 255-10.2 Large-scale ground-mounted solar photovoltaic installations |  | https://ecode360.com/31433703
Massachusetts | Essex | Wenham | Town | 2500974595 | Decommissioning |  |  | Section M states: 'Any large-scale ground-mounted solar photovoltaic installation which has reached the end of its useful life or has been abandoned shall be removed. The owner or operator shall physically remove the installation no more than 150 days after the date of discontinued operations or abandonment.' Decommissioning shall consist of: '(1) Physical removal of all large-scale ground-mounted solar photovoltaic installations, structures, equipment, security barriers, and transmission lines from the site. (2) Disposal of all solid and hazardous waste in accordance with local, state, and federal waste disposal regulations. (3) Stabilization or revegetation of the site as necessary to minimize erosion.' The Planning Board may allow leaving landscaping or designated below-grade foundations to minimize erosion and disruption. Section N provides that if the owner/operator fails to remove the installation within 150 days, 'the Town may enter the property and physically remove the installation.' Section O requires a 'performance guarantee, in the form of an escrow account, bond or tripartite agreement, to cover the cost of removal' unless the facility is municipal- or state-owned. |  | Â§ 255-10.2 Large-scale ground-mounted solar photovoltaic installations |  | https://ecode360.com/31433703
Massachusetts | Essex | Wenham | Town | 2500974595 | Signage |  |  | Signs on large-scale ground-mounted solar photovoltaic installations shall comply with Article 7 of this bylaw. Such installation shall display a sign identifying the owner and providing a twenty-four-hour emergency contact phone number. Such installations shall not be used for displaying any advertising except for reasonable identification of the manufacturer or operator of the installation. |  | Â§ 255-10.2 Large-scale ground-mounted solar photovoltaic installations |  | https://ecode360.com/31433703
Massachusetts | Essex | Wenham | Town | 2500974595 | Screening |  |  | Accessory structures "shall be screened from view from adjacent residentially zoned or occupied properties by landscaping or other means and/or joined or clustered to avoid adverse visual impacts." The Planning Board "may require plantings or screening in appropriate circumstances." These requirements apply to large-scale ground-mounted solar photovoltaic installations defined as systems on at least 20 acres with a minimum nameplate capacity of 250 kW DC. |  | Â§ 255-10.2 Large-scale ground-mounted solar photovoltaic installations |  | https://ecode360.com/31433703
Massachusetts | Essex | Wenham | Town | 2500974595 | Soil |  |  | The ordinance requires that upon abandonment or decommissioning of any large-scale ground-mounted solar photovoltaic installation, the owner or operator must perform "stabilization or revegetation of the site as necessary to minimize erosion." The Planning Board may allow leaving landscaping or designated below-grade foundations to minimize erosion and disruption to vegetation. This soil and erosion control requirement is found in subsection M(3) under "Abandonment or decommissioning." |  | Â§ 255-10.2 Large-scale ground-mounted solar photovoltaic installations |  | https://ecode360.com/31433703
Massachusetts | Essex | Wenham | Town | 2500974595 | Primary Use Districts | ['all districts', 'all overlay districts'] |  | Large-scale ground-mounted solar photovoltaic installations "may proceed in all districts without the need for a special permit, variance, zoning amendment, waiver, or other discretionary approval." Such installations are subject only to site plan review by the Planning Board pursuant to Â§ 255-13.5 and additional requirements in Â§ 255-10.2D and E. Overlay districts are assumed to be primary use districts for utility-scale solar energy systems. |  | Â§ 255-10.2 Large-scale ground-mounted solar photovoltaic installations |  | https://ecode360.com/31433703
Massachusetts | Essex | West Newbury | Town | 2500977150 | Maximum Height | 15 | feet | Section 8.3.5 states: 'All LGSPI and Appurtenant Structures shall conform with the Table of Dimensional Control below.' The table specifies a maximum height of 15 feet for PV Arrays and 35 feet for Appurtenant Structures. The most restrictive maximum structure height allowed for LGSPI is therefore 15 feet. Units are explicitly given as feet in the table header: 'Maximum height in feet (5.4)'. |  | 8.3.5. Dimensional Requirements |  | https://www.wnewbury.org/select-board/files/zoning-bylaws-42924
Massachusetts | Essex | West Newbury | Town | 2500977150 | Decommissioning |  |  | Section 8.3.9 Removal Requirements: "Any LGSPI which has reached the end of its useful life or has been abandoned consistent with Section 5.G.10. of this bylaw shall be removed. The owner or operator shall physically remove the installation no more than 150 days after the date of discontinued operations. The owner or operator shall notify the Site Plan Review Authority by certified mail of the proposed date of discontinued operations and plans for removal. Decommissioning shall consist of: a. Physical removal of all solar energy systems, structures, equipment, security barriers and transmission lines from the site. b. Disposal of all solid and hazardous waste in accordance with local, state, and federal waste disposal regulations. c. Stabilization or re-vegetation of the site as necessary to minimize erosion. The Site Plan Review Authority may allow the owner or operator to leave landscaping or designated below-grade foundations in order to minimize erosion and disruption to vegetation." Section 8.3.10 Abandonment: "Absent notice of a proposed date of decommissioning or written notice of extenuating circumstances, the large-scale ground-mounted solar energy system shall be considered abandoned when it fails to operate for more than one year without the written consent of the Site Plan Review Authority. If the owner or operator of the solar energy system fails to remove the installation in accordance with the requirements of this section within 150 days of abandonment or the proposed date of decommissioning, the town retains the right, after the receipt of an appropriate court order, to enter and remove an abandoned, hazardous, or decommissioned large-scale ground-mounted solar energy system." Section 8.3.11 Surety: "Proponents of any LGSPI shall provide a form of surety... to cover the cost of installation removal and stabilization of the site in the event the LSPGI has reached the end of its useful life or been abandoned... in an amount and form determined to be reasonable by the Planning Board, but in no event to exceed more than 125 percent of the cost of removal and compliance with the additional requirements set forth herein... The project proponent shall submit a fully inclusive estimate of the costs associated with removal, prepared by a qualified engineer... This surety will be due and payable at the issuance of the building permit... The financial surety shall be maintained by the proponent for the lifespan of the facility... The town shall have the right but not the obligation to remove the facility." |  | 8.3.9 Removal Requirements; 8.3.10 Abandonment; 8.3.11 Surety |  | https://www.wnewbury.org/select-board/files/zoning-bylaws-42924
Massachusetts | Essex | West Newbury | Town | 2500977150 | Signage |  |  | Signs on LGSPI shall comply with Section 6.4. of the Zoning Bylaw. A sign consistent with the Zoning Bylaw shall be required to identify the Owner and provide a 24-hour emergency contact phone number. Reasonable identification of the manufacturer or Operator of the solar photovoltaic installation may be provided. Solar photovoltaic installations shall not be used for displaying any advertising. |  | 8.3.6. Design Standards |  | https://www.wnewbury.org/select-board/files/zoning-bylaws-42924
Massachusetts | Essex | West Newbury | Town | 2500977150 | Special Use Districts |  |  | The ordinance states that "A LGSPI may be constructed as of right on any Lot that any portion of is located within one thousand (1,000) feet of necessary supportive infrastructure... so long as that Lot is not a High Conservation Value parcel..." and "A LGSPI may only be constructed on a Lot shown to have adequate physical and legal access... as determined by the Planning Board." There is no mention of any districts where LGSPI are permitted only as a special use or require approval by the zoning appeals board or similar conditional processes. The text does not identify any zoning districts with special use or conditional approval requirements for LGSPI outside of solar overlay districts, which are excluded from consideration. |  | 8.3. Large-Scale Ground-Mounted Solar Photovoltaic Installations (LGSPI) |  | https://www.wnewbury.org/select-board/files/zoning-bylaws-42924
Massachusetts | Franklin | Deerfield | Town | 2501116670 | Property Line (Non-Participating) | 25 | feet | Section 3860 provides fixed setback distances for Medium-Scale and Large-Scale Ground-Mounted Solar Energy Systems from property lines, lot lines, and facility perimeters. The setbacks include front setback (50 feet generally, 40 feet in I district), rear yard setback (50 feet generally, 25 feet in I district), side yard setback (50 feet generally, 25 feet in I district), and perimeter setback (25 feet in EPD district only). The most restrictive perimeter setback directly pertaining to facility perimeters is 25 feet. |  | 3860. Dimensional Requirements | 2023 | https://www.deerfieldma.us/DocumentCenter/View/1901/Chapter-179-Zoning-Revisions---Town-Meeting-Version---Approved---10-23-23-C
Massachusetts | Franklin | Deerfield | Town | 2501116670 | Noise | 10 | dB above background | Noise generated by Medium-Scale and Large-Scale Solar Energy Systems and associated equipment and machinery shall conform to applicable state and local noise regulations, including the DEPâ€™s Division of Air Quality noise regulations, 310 CMR 7.10. A source of sound will be considered in violation if it increases the broadband sound level by more than 10 dB(A) above ambient; or produces a "pure tone" condition, when an octave band center frequency sound pressure level exceeds the two adjacent center frequency sound pressure levels by three decibels or more. These criteria are measured both at the property line and at the nearest inhabited residence. "Ambient" is defined as the background A-weighted sound level that is exceeded 90% of the time measured during equipment hours, unless established by other means with the consent of the DEP. Noise shall further comply with Section 3700 of the Deerfield Zoning Bylaw. |  | 3877. Noise | 2023 | https://www.deerfieldma.us/DocumentCenter/View/1901/Chapter-179-Zoning-Revisions---Town-Meeting-Version---Approved---10-23-23-C
Massachusetts | Franklin | Deerfield | Town | 2501116670 | Maximum Height | 15 | feet | The maximum height allowed for Large-Scale Ground-Mounted Solar Energy Systems is explicitly set at 15 feet in the 'Table of Dimensional Requirements for Medium-Scale and Large-Scale Ground-Mounted Solar Energy Systems.' This table applies across all zoning districts (RA, CVRD, C-I, C-II, I, PI, EPD). The text states: 'MAXIMUM HEIGHT (feet) 15' for these systems. This restriction is specific to Large-Scale Ground-Mounted Solar Energy Systems, which are defined as active ground-mounted systems occupying more than 5 acres and producing utility power to offsite customers. The units are feet, as indicated in the table header and throughout the dimensional requirements. |  | 3860. Dimensional Requirements | 2023 | https://www.deerfieldma.us/DocumentCenter/View/1901/Chapter-179-Zoning-Revisions---Town-Meeting-Version---Approved---10-23-23-C
Massachusetts | Franklin | Deerfield | Town | 2501116670 | Decommissioning |  |  | Section 3895 'Abandonment or Decommissioning' applies to Medium- and Large-scale Ground-Mounted Solar Energy Systems. It states that a system is considered abandoned if it fails to operate for more than one year without written consent (38951). Upon end of useful life or abandonment, the owner must remove the installation no later than 150 days after discontinued operations, including 'physical removal of all components,' 'disposal of all solid and hazardous waste,' and 'restoration of the site to its natural preexisting condition' (38952). If the owner fails to remove the system, the Town may remove it at the owner's expense, drawing from the financial surety provided (38953). Prior to operation, the applicant must provide financial surety 'through a cash deposit, surety bond, or tripartite agreement' to cover removal and site restoration costs, including an estimate prepared by a qualified engineer and an escalator for inflation (38954). The surety must be maintained for the lifespan of the facility, with annual certification notices. A minimum cash deposit of $100,000 per MW (DC) of installed capacity is required. These requirements explicitly apply to Medium- and Large-Scale Ground-Mounted Solar Energy Systems, defined as systems occupying more than 5 acres and producing utility power to offsite customers. |  | 3895. Abandonment or Decommissioning | 2023 | https://www.deerfieldma.us/DocumentCenter/View/1901/Chapter-179-Zoning-Revisions---Town-Meeting-Version---Approved---10-23-23-C
Massachusetts | Franklin | Deerfield | Town | 2501116670 | Visual Impact |  |  | Medium-Scale and Large-Scale Ground-Mounted Solar Energy Systems shall undergo Site Plan Review by the Planning Board prior to construction, installation or modification (Section 3840). The project applicant must provide a Site Plan showing proposed changes to the landscape, grading, vegetation clearing and planting, exterior lighting, fencing, screening vegetation and structures, including their height (Section 3842.a.ii). These systems shall be designed to minimize visual impacts through proper lighting, landscaping and screening of the Solar Energy System and appurtenant structure(s) (Section 3843.a). Appurtenant structures must be screened from view by vegetation and/or joined or clustered to avoid adverse visual impacts (Section 3861). Medium-Scale and Large-Scale Solar Energy Systems, including batteries and storage facilities, shall be screened by preserving existing vegetation, or using landscaping or other means, so as to minimize their visual impact along the street frontage, and adjacent to any pre-existing abutting residential or commercial uses (Section 3878.b). The Planning Board serves as Site Plan Review Authority and Special Permit Granting Authority (Section 3835). Special permits may be required for Large-Scale Solar Energy Systems (Section 3850). |  | Â§ 3800. SOLAR ENERGY SYSTEMS | 2023 | https://www.deerfieldma.us/DocumentCenter/View/1901/Chapter-179-Zoning-Revisions---Town-Meeting-Version---Approved---10-23-23-C
Massachusetts | Franklin | Deerfield | Town | 2501116670 | Fencing |  |  | Section 3882 states that all Medium-Scale and Large-Scale Solar Energy Systems "shall be designed so as to prevent unauthorized access (e.g., by fencing, by locked access)." Section 3842.a.ii requires the Site Plan to show "fencing, screening vegetation and structures, including their height." Section 3878.a requires that "any fencing or other structure(s) erected to prevent unauthorized access to the Solar Energy System, as well as any appurtenant structures, shall be screened using landscaping or other means so as to minimize their visual impact." These provisions explicitly impose fencing-related requirements for Large-Scale Ground-Mounted Solar Energy Systems. |  | Â§ 5700. DEERFIELD CODE, 3880. Safety and Environmental Standards | 2023 | https://www.deerfieldma.us/DocumentCenter/View/1901/Chapter-179-Zoning-Revisions---Town-Meeting-Version---Approved---10-23-23-C
Massachusetts | Franklin | Deerfield | Town | 2501116670 | Signage |  |  | Signs on all Medium-Scale and Large-Scale Solar Energy Systems shall comply with Section 3200 of the Deerfield Zoning Bylaw. Sufficient signage shall be provided, in accordance with said Section, to identify the owner of the facility and provide a 24-hour emergency contact phone number. Solar Energy Systems shall not be used for displaying any advertising except for reasonable identification of the manufacturer or operator of such installation. |  | 3872. Signage | 2023 | https://www.deerfieldma.us/DocumentCenter/View/1901/Chapter-179-Zoning-Revisions---Town-Meeting-Version---Approved---10-23-23-C
Massachusetts | Franklin | Deerfield | Town | 2501116670 | Screening |  |  | Section 3878 requires that "Any fencing or other structure(s) erected to prevent unauthorized access to the Solar Energy System, as well as any appurtenant structures, shall be screened using landscaping or other means so as to minimize their visual impact." It further states that "Medium-Scale and Large-Scale Solar Energy Systems, including batteries and storage facilities, shall be screened by preserving existing vegetation, or using landscaping or other means, so as to minimize their visual impact along the street frontage, and adjacent to any pre-existing abutting residential or commercial uses." Additionally, Section 3861 mandates that "All appurtenant structures shall be screened from view by vegetation and/or joined or clustered to avoid adverse visual impacts." These requirements apply explicitly to Medium- and Large-Scale Ground-Mounted Solar Energy Systems. No other options or conditions for screening or vegetative buffer requirements are provided in the text. |  | 3878. Landscaping, Screening and Reflections | 2023 | https://www.deerfieldma.us/DocumentCenter/View/1901/Chapter-179-Zoning-Revisions---Town-Meeting-Version---Approved---10-23-23-C
Massachusetts | Franklin | Deerfield | Town | 2501116670 | Soil |  |  | Section 3883 requires that all Medium-Scale and Large-Scale Solar Energy Systems "shall be designed to minimize land clearing and fragmentation of open space areas, and shall be located so as to avoid significant negative impacts on rare or protected species in the vicinity." Clearing of natural vegetation "shall be limited to what is necessary for the construction, operation and maintenance of the Solar Energy System or as otherwise prescribed by applicable laws or regulations." Section 38952(c) mandates "Restoration of the site to its natural preexisting condition, including stabilization or re- vegetation of the site as necessary to minimize erosion." Section 3842(e) requires an Operation and Maintenance Plan that "shall include measures for maintaining safe access to the installation, stormwater management (consistent with DEPâ€™s Stormwater Regulations and the Town of Deerfieldâ€™s Stormwater Regulations) and vegetation controls." These requirements apply specifically to Medium- and Large-Scale Ground-Mounted Solar Energy Systems, defined as systems occupying more than 1,000 square feet (medium) or more than 5 acres (large) and producing utility power to onsite and/or offsite customers. |  | Â§ 5700. SOLAR ENERGY SYSTEMS | 2023 | https://www.deerfieldma.us/DocumentCenter/View/1901/Chapter-179-Zoning-Revisions---Town-Meeting-Version---Approved---10-23-23-C
Massachusetts | Franklin | Deerfield | Town | 2501116670 | Special Use Districts | ['RA (Residential Agricultural)', 'CVRD (Conservation Village Residential District)', 'C-I (Commercial-Industrial)', 'I (Industrial)'] |  | Large-Scale Ground-Mounted Solar Energy System is listed as 'SP' (special use) in RA, CVRD, C-I, and I districts, indicating it requires special approval or a permitting process. It is 'N' (not permitted) in C-II, PI, and EPD3 districts. Other solar energy systems have different permissions: Small-Scale Ground-Mounted Solar Electric Installation and Small-Scale Ground-Mounted Solar Energy System are 'Y' (permitted) in most districts; Medium Scale Ground-Mounted Solar Energy System is 'Y**' (permitted with conditions) in all listed districts; Roof-Mounted, Passive Solar, Solar Canopies, and Municipal Solar Energy Systems are 'Y' in all districts listed. |  | 2230. Use Regulation Schedule | 2023 | https://www.deerfieldma.us/DocumentCenter/View/1901/Chapter-179-Zoning-Revisions---Town-Meeting-Version---Approved---10-23-23-C
Massachusetts | Franklin | Deerfield | Town | 2501116670 | Prohibited Use Districts | ['C-II (Commercial II)', 'PI (Planned Industrial)', 'EPD3 (Environmental Protection District 3)'] |  | Large-Scale Ground-Mounted Solar Energy System is marked as 'N' (not allowed) in C-II, PI, and EPD3 districts. Other districts show 'SP' (special permit) or 'Y' (allowed) for this use type. Specifically, the ordinance states: 'Large-Scale Ground-Mounted Solar Energy System SP SP SP N SP N N' where the columns correspond to RA, CVRD, C-I, C-II, I, PI, and EPD3 respectively. |  | 2230. Use Regulation Schedule | 2023 | https://www.deerfieldma.us/DocumentCenter/View/1901/Chapter-179-Zoning-Revisions---Town-Meeting-Version---Approved---10-23-23-C
Massachusetts | Franklin | Erving | Town | 2501121780 | Structures (Non-Participating) | 75 | feet | All large-scale ground-mounted solar photovoltaic arrays shall have 75 foot set-backs to adjacent non-owned parcels. No separate fixed setback distance is explicitly stated for occupied dwellings, buildings, structures, or residences. Appurtenant structures must conform to the setback requirements of the zoning district in which the installation is located. |  | 7.4.9 Design Standards | 2023 | https://www.erving-ma.gov/planning-board/files/zoning-bylaws-may-18-2023
Massachusetts | Franklin | Erving | Town | 2501121780 | Property Line (Non-Participating) | 75 | feet | All large-scale ground-mounted solar photovoltaic arrays shall have 75 foot set-backs to adjacent non-owned parcels, as well as compliance with the yard, space, coverage percentage, and height requirements of the zoning district(s) in which the installation is located. |  | 7.4.9 Design Standards | 2023 | https://www.erving-ma.gov/planning-board/files/zoning-bylaws-may-18-2023
Massachusetts | Franklin | Erving | Town | 2501121780 | Minimum Lot Size | 20 | acres | Large-Scale Ground-Mounted Photovoltaic Installations shall be allowed by right with site plan review and approval for all parcels of land under single ownership that contain 40 contiguous acres or greater. Parcels 20 contiguous acres and greater, but less than 40 contiguous acres may be approved for Large-Scale Ground-Mounted Photovoltaic Installations by special permit from the Planning Board. The units for these minimum lot sizes are expressed in contiguous acres. |  | Â§230-7.4 SOLAR ENERGY SYSTEMS | 2023 | https://www.erving-ma.gov/planning-board/files/zoning-bylaws-may-18-2023
Massachusetts | Franklin | Erving | Town | 2501121780 | Decommissioning |  |  | Section 7.4.13 Abandonment or Decommissioning requires that any large-scale ground-mounted solar photovoltaic installation which has reached the end of its useful life or has been abandoned shall be removed within 150 days after discontinued operations. The owner or operator must notify the SPRA by certified mail of the proposed date of discontinued operations and plans for removal. Decommissioning includes physical removal of all installations, disposal of solid and hazardous waste according to regulations, and stabilization or re-vegetation of the site. The installation is considered abandoned if it fails to operate for more than one year without written consent of the SPRA. If removal is not completed within 150 days, the Town may remove the installation and take legal action. Financial surety through escrow or surety bond must be provided to cover removal costs, not exceeding 125% of the estimated cost prepared by a qualified engineer, including inflation adjustments. |  | 7.4.13 Abandonment or Decommissioning | 2023 | https://www.erving-ma.gov/planning-board/files/zoning-bylaws-may-18-2023
Massachusetts | Franklin | Erving | Town | 2501121780 | Visual Impact |  |  | The ordinance requires that large-scale ground-mounted solar photovoltaic installations (minimum nameplate capacity of 250 kWDC) undergo site plan review (Â§230-7.4.6) including submission of a site plan showing "proposed changes to the landscape of the site, grading, vegetation clearing and planting, exterior lighting, screening vegetation or structures, and a landscape plan (in plan view) identifying plant material to be used to screen all appurtenant structures and identifying plant material or fencing to be used to satisfy the requirement for a buffer between installation and property edge" (Â§230-7.4.7.2). Additionally, a landscaped buffer strip is required to provide a visual barrier between the installation and adjacent parcels, with specifications on plant height, coverage, and location (Â§230-7.4.10.3). Parcels 40 acres or greater allow installations by right with site plan review; parcels 20 to less than 40 acres require special permit upon compliance with general requirements (Â§230-7.4.4). The site plan must be prepared by a Professional Engineer (Â§230-7.4.7). These provisions explicitly establish visual impact assessment requirements as part of the site plan review process for large-scale installations. Other requirements include compliance with laws, building permits, fees, design standards, and safety standards, but these do not explicitly address visual impact assessment. |  | Â§230-7.4 SOLAR ENERGY SYSTEMS | 2023 | https://www.erving-ma.gov/planning-board/files/zoning-bylaws-may-18-2023
Massachusetts | Franklin | Erving | Town | 2501121780 | Signage |  |  | Signs shall comply with Section 6.2 of this Bylaw. A sign compliant with Section 6.2 shall be required to identify the owner and provide a 24-hour emergency contact phone number. Solar photovoltaic installations shall not be used for displaying any advertising except for reasonable identification of the manufacturer or operator of the solar photovoltaic installation. |  | 7.4.9 Design Standards | 2023 | https://www.erving-ma.gov/planning-board/files/zoning-bylaws-may-18-2023
Massachusetts | Franklin | Erving | Town | 2501121780 | Screening |  |  | The ordinance requires a landscaped buffer strip "to provide in a reasonable time a visual barrier between the large-scale ground-mounted solar photovoltaic installation and adjacent parcels." The buffer must consist of "an interplanting of deciduous and evergreen trees and shrubs, with lawn or other suitable and appropriate ground cover," providing "coverage of three feet in height from the proposed grade to the top of the majority of the planting material at time of installation." The buffer strip must occupy "at least 20% of the depth between the property line and the mandated setback of the zoning district where the installation is located." The Site Plan Review Authority (SPRA) may allow "walls and fences... in addition to or in lieu of plantings" and may waive the visual barrier requirement where advisable. Additionally, the site plan must include "screening vegetation or structures, and a landscape plan (in plan view) identifying plant material to be used to screen all appurtenant structures and identifying plant material or fencing to be used to satisfy the requirement for a buffer between installation and property edge." Appurtenant structures "should be shaded from view by vegetation and/or joined or clustered to avoid adverse visual impacts" and "shall have a Landscape Plan." These requirements apply to large-scale ground-mounted solar photovoltaic installations defined as systems with a minimum nameplate capacity of 250 kWDC. |  | Â§230-7.4 SOLAR ENERGY SYSTEMS | 2023 | https://www.erving-ma.gov/planning-board/files/zoning-bylaws-may-18-2023
Massachusetts | Franklin | Erving | Town | 2501121780 | Soil |  |  | Section 7.4.10(2) states: 'Clearing of natural vegetation shall be limited to what is necessary for the construction, operation and maintenance of the large-scale ground-mounted solar photovoltaic installation or otherwise prescribed by applicable laws, regulations, and bylaws.' Section 7.4.8(2) requires an operation and maintenance plan which 'shall include measures for maintaining safe access to the installation, storm water controls, and general procedures for operational maintenance of the installation.' Section 7.4.13(1)(c) mandates 'Stabilization or re-vegetation of the site as necessary to minimize erosion' upon decommissioning. The ordinance applies to large-scale ground-mounted solar photovoltaic installations defined as having a minimum nameplate capacity of 250 kW DC. Other relevant requirements include site plan review for installations 250 kW or larger (7.4.6), and compliance with all applicable local, state, and federal requirements (7.4.5.1). |  | Â§230-7.4 SOLAR ENERGY SYSTEMS | 2023 | https://www.erving-ma.gov/planning-board/files/zoning-bylaws-may-18-2023
Massachusetts | Franklin | Rowe | Town | 2501158335 | Property Line (Non-Participating) | 50 | feet | For Large-Scale Ground-Mounted Solar Electric Generating Installations, front, side and rear setbacks shall be as follows: (a) Front yard: The front yard depth shall not be less than 50 feet. (b) Side yard. Each side yard shall have a depth of at least 50 feet. (c) Rear yard. The rear yard depth shall not be less than 50 feet. The required setback areas should not be included in the 1 acre maximum calculation for By-Right solar electric generating installations (see Section 23A.). Other options include: installations greater than 10 kW up to 250 kW occupying no more than one acre in the Solar Overlay District allowed by-right but subject to Site Plan Review; installations greater than 10 kW up to 250 kW outside the Solar Overlay District and installations larger than 250 kW or occupying more than 1 acre on one or more adjacent parcels require a Special Permit and Site Plan Review. |  | Section 23: SOLAR ELECTRIC GENERATING INSTALLATIONS, H. Dimension and Height Requirements | 2025 | https://rowe-ma.gov/files/Zoning_Bylaws_05-12-2025_MASTER_COPY.pdf
Massachusetts | Franklin | Rowe | Town | 2501158335 | Noise | 50 | dBA | The ordinance states under Section 23, I. Design and Performance Standards, subsection (7) Noise: 'Sound or noise levels may not exceed 50 dBA, at the boundary of the property.' This applies to all Large-Scale Ground-Mounted Solar Electric Generating Installations, including those larger than 250 kW or occupying more than 1 acre. The unit for noise level is explicitly given as dBA. |  | Section 23: SOLAR ELECTRIC GENERATING INSTALLATIONS, I. Design and Performance Standards | 2025 | https://rowe-ma.gov/files/Zoning_Bylaws_05-12-2025_MASTER_COPY.pdf
Massachusetts | Franklin | Rowe | Town | 2501158335 | Maximum Height | 35 | feet | The height of any structure associated with a Large-Scale Ground-Mounted Solar Electric Generating Installation shall not exceed 35 feet. This applies to installations larger than 250 kW or occupying more than 1 acre. The relevant text is from Section 23H.(3): 'The height of any structure associated with a Large-Scale Ground-Mounted Solar Electric Generating Installation shall not exceed 35 feet.' The units are feet as explicitly stated. Other related dimensional requirements include setbacks of 50 feet for front, side, and rear yards, but these do not affect the height limit. |  | Section 23: SOLAR ELECTRIC GENERATING INSTALLATIONS | 2025 | https://rowe-ma.gov/files/Zoning_Bylaws_05-12-2025_MASTER_COPY.pdf
Massachusetts | Franklin | Rowe | Town | 2501158335 | Decommissioning |  |  | Section 23L 'Abandonment or Decommissioning' requires that any Large-Scale Ground-Mounted Solar Electric Generating Installation which has reached the end of its useful life or has been abandoned shall be removed within 150 days after discontinued operations. The owner or operator must notify the Planning Board by certified mail of the proposed date of discontinued operations and plans for removal. Decommissioning includes physical removal of all installations, disposal of waste according to regulations, and site stabilization or re-vegetation. The installation is considered abandoned if it fails to operate for more than one year without written consent of the Planning Board. If removal is not completed, the town may enter and remove the installation and charge costs to the property owner. Proponents must provide financial surety covering removal costs, not exceeding 125 percent of the estimated cost, except for municipal or state-owned facilities. The surety must be approved by the Planning Board and include inflation adjustments. These requirements apply to Large-Scale Ground-Mounted Solar Electric Generating Installations greater than 10 kW, including those larger than 250 kW or occupying more than 1 acre, which require a Special Permit and Site Plan Review. |  | Section 23L: Abandonment or Decommissioning | 2025 | https://rowe-ma.gov/files/Zoning_Bylaws_05-12-2025_MASTER_COPY.pdf
Massachusetts | Franklin | Rowe | Town | 2501158335 | Visual Impact |  |  | Section 23D requires that Large-Scale Ground-Mounted Solar Electric Installations undergo Site Plan Review by the Planning Board prior to construction, including submission of a site plan showing proposed changes to the landscape, screening vegetation or structures including their height, and sight line representations drawn in profile with existing and proposed photographs showing what will be seen from public roads. Section 23I(8) states that "The solar electric generating installation shall be designed to minimize visual impacts including preserving natural vegetation to the maximum extent possible, blending in equipment with the surroundings, and adding vegetative buffers to screen abutting residential properties whether developed or not." The ordinance applies to Large-Scale installations greater than 10 kW, with special permits and site plan review required for installations larger than 250 kW or occupying more than 1 acre. Smaller installations (greater than 10 kW up to 250 kW occupying no more than 1 acre) located in the Solar Overlay District are allowed As-of-Right but are subject to Site Plan Review. Installations greater than 10 kW up to 250 kW outside the Solar Overlay District, and installations larger than 250 kW or occupying more than 1 acre inside or outside the Overlay District require a Special Permit and Site Plan Review. |  | Section 23: SOLAR ELECTRIC GENERATING INSTALLATIONS | 2025 | https://rowe-ma.gov/files/Zoning_Bylaws_05-12-2025_MASTER_COPY.pdf
Massachusetts | Franklin | Rowe | Town | 2501158335 | Signage |  |  | Signs on Large-Scale Ground-Mounted Solar Electric Generating Installations shall comply with Roweâ€™s sign bylaw, Article V. Section 2E. A sign consistent with Article V. Section 2E shall be required to identify the owner and provide a 24-hour emergency contact phone number. Solar electric installations shall not be used for displaying any advertising except for reasonable identification of the manufacturer or operator of the solar electric installation. |  | I. Design and Performance Standards | 2025 | https://rowe-ma.gov/files/Zoning_Bylaws_05-12-2025_MASTER_COPY.pdf
Massachusetts | Franklin | Rowe | Town | 2501158335 | Screening |  |  | Section 23I.(8) Visual Impacts requires that the solar electric generating installation "shall be designed to minimize visual impacts including preserving natural vegetation to the maximum extent possible, blending in equipment with the surroundings, and adding vegetative buffers to screen abutting residential properties whether developed or not." Section 23H.(2) Appurtenant Structures states that structures "should be screened from view by vegetation and/or joined or clustered to avoid adverse visual impacts." These requirements apply to Large-Scale Ground-Mounted Solar Electric Generating Installations greater than 10 kW, including those larger than 250 kW or occupying more than 1 acre. Other relevant provisions include Site Plan Review requirements (Section 22) for installations greater than 10 kW or occupying more than one acre, and general design and operational standards in Section 23. |  | Section 23: SOLAR ELECTRIC GENERATING INSTALLATIONS | 2025 | https://rowe-ma.gov/files/Zoning_Bylaws_05-12-2025_MASTER_COPY.pdf
Massachusetts | Franklin | Rowe | Town | 2501158335 | Soil |  |  | The ordinance requires Large-Scale Ground-Mounted Solar Electric Generating Installations to submit an operation and maintenance plan that includes "measures for maintaining safe access to the installation, storm water and vegetation controls" (Section 23F). It limits "clearing of natural vegetation... to what is necessary for the construction, operation and maintenance" and requires compliance with applicable laws (Section 23J(2)). Upon decommissioning, the owner must stabilize or re-vegetate the site "as necessary to minimize erosion" (Section 23L(1)(c)). The ordinance applies to installations greater than 10 kW, with special permit and site plan review required for installations larger than 250 kW or occupying more than 1 acre (Section 23A). Smaller installations (10 kW or less) that are accessory to residential or non-residential uses are exempt from these requirements. Site Plan Review is required for installations greater than 10 kW or occupying more than one acre (Section 22). |  | Section 23: SOLAR ELECTRIC GENERATING INSTALLATIONS | 2025 | https://rowe-ma.gov/files/Zoning_Bylaws_05-12-2025_MASTER_COPY.pdf
Massachusetts | Franklin | Rowe | Town | 2501158335 | Special Use Districts | ['Residential-Agricultural (R-A)', 'Industrial (I)'] |  | Large-Scale Ground-Mounted Solar Electric Generating Installations larger than 250 kW or occupying more than 1 acre require a Special Permit and Site Plan Review. Section 23.A.(1) states: "Large-Scale Ground-Mounted Solar Electric Generating Installations which require a Special Permit and Site Plan Review ... (b) an installation larger than 250 kW or an installation occupying more than 1 acre of land on one or more adjacent parcels in common ownership (including those separated by a roadway) inside or outside the Solar Electric Overlay District." The Table of Use Regulations (Section 2B) shows Solar Electric Generating Installations are allowed only by special permit ("SP") in both Residential-Agricultural (R-A) and Industrial (I) districts. Other options include installations 10 kW or less as accessory uses allowed by right, and installations greater than 10 kW up to 250 kW occupying no more than one acre allowed by right only in the Solar Overlay District but subject to Site Plan Review. |  | Section 2: Use Regulations; Section 23: SOLAR ELECTRIC GENERATING INSTALLATIONS | 2025 | https://rowe-ma.gov/files/Zoning_Bylaws_05-12-2025_MASTER_COPY.pdf
Massachusetts | Franklin | Shutesbury | Town | 2501161905 | Property Line (Non-Participating) | 100 | feet | Minimum setbacks for Large-Scale Ground-Mounted Solar Electric Installations shall be: Property line setback: 100 feet; Front street setback: 500 feet (as required for Forest Conservation District). Other options include setbacks for Small-Scale Ground-Mounted Solar Electric Installations: Property line setback: 50 feet; Front street setback: 100 feet. Required setback areas shall not be counted toward an Installationâ€™s total acreage. |  | 8.10-4 Requirements | 2022 | https://www.shutesbury.org/sites/default/files/offices_committees/planning_board/Bylaws-Amendments/TEMP/2022%20Solar%20bylaw%20revision%20-v%2010-4-22%20formatted.pdf
Massachusetts | Franklin | Shutesbury | Town | 2501161905 | Roads | 500 | feet | Minimum setbacks for Large-Scale Ground-Mounted Solar Electric Installations shall be: a. Front street setback: 500 feet (as required for Forest Conservation District). Other setback options include property line setback of 100 feet for Large-Scale installations, and smaller setbacks for Small-Scale installations which are not applicable here. |  | 8.10-4 Requirements | 2022 | https://www.shutesbury.org/sites/default/files/offices_committees/planning_board/Bylaws-Amendments/TEMP/2022%20Solar%20bylaw%20revision%20-v%2010-4-22%20formatted.pdf
Massachusetts | Franklin | Shutesbury | Town | 2501161905 | Water | 100 | feet | For Large-Scale Ground-Mounted Solar Electric Installations, ground alterations such as stump removal, excavation, filling, grading, or the installation of drainage facilities, access driveways, or solar panels, are prohibited within 100 feet of any wetlands or hydrologic features subject to the jurisdiction of the Shutesbury Conservation Commission and must be in compliance with the Shutesbury Wetlands Bylaw. The Planning Board may impose additional conditions to control stormwater runoff that might negatively impact wetlands or hydrologic features even if the work area is outside the Conservation Commissionâ€™s jurisdiction. |  | 8.10-6 Safety and Environmental Standards, D. Wetlands | 2022 | https://www.shutesbury.org/sites/default/files/offices_committees/planning_board/Bylaws-Amendments/TEMP/2022%20Solar%20bylaw%20revision%20-v%2010-4-22%20formatted.pdf
Massachusetts | Franklin | Shutesbury | Town | 2501161905 | Minimum Lot Size | 1.5 | acres | Large-Scale Ground-Mounted Solar Electric Installation shall mean an Installation which occupies more than one and one-half (1.5) acres of land and no greater than fifteen (15) acres of land. Small-Scale Ground-Mounted Solar Electric Installation shall mean an Installation which occupies one and one-half (1.5) acres or less of land. The minimum lot size for Large-Scale installations is therefore more than 1.5 acres. Units are expressed in acres. |  | 8.10-4 Requirements, B. Dimensional Requirements, 1. Lot size | 2022 | https://www.shutesbury.org/sites/default/files/offices_committees/planning_board/Bylaws-Amendments/TEMP/2022%20Solar%20bylaw%20revision%20-v%2010-4-22%20formatted.pdf
Massachusetts | Franklin | Shutesbury | Town | 2501161905 | Maximum Lot Size | 15 | acres | Large-Scale Ground-Mounted Solar Electric Installation shall mean an Installation which occupies more than one and one-half (1.5) acres of land and no greater than fifteen (15) acres of land. Small-Scale Ground-Mounted Solar Electric Installation shall mean an Installation which occupies one and one-half (1.5) acres or less of land. The maximum lot size for Large-Scale installations is therefore 15 acres. |  | 8.10-4 Requirements | 2022 | https://www.shutesbury.org/sites/default/files/offices_committees/planning_board/Bylaws-Amendments/TEMP/2022%20Solar%20bylaw%20revision%20-v%2010-4-22%20formatted.pdf
Massachusetts | Franklin | Shutesbury | Town | 2501161905 | Decommissioning |  |  | The ordinance requires that "Any Installation which has discontinued operations whether because it has reached the end of its useful life, has been abandoned, or taken off line shall be removed." The owner or operator "shall physically remove the Installation no later than 150 days after the date of discontinued operations" and "shall notify the Planning Board by certified mail, of the proposed date of discontinued operations and plans for removal." Removal "shall consist of physical removal of all components of Installation, including but not limited to structures, foundations, equipment, security barriers, and on-site above-ground transmission lines," proper disposal of waste, and "restoration of the site to its natural preexisting condition, including stabilization or re-vegetation of the site as necessary to minimize erosion." The Special Permit Granting Authority may allow leaving "landscaping or designated below-grade foundations and electric lines in order to minimize erosion and disruption to vegetation." If the owner/operator fails to remove the installation within 150 days, "the Town may enter the property and physically remove the Installation at the ownerâ€™s expense, drawing from the escrow account or upon the bond or other financial surety provided by the applicant." Earlier, applicants must provide "a form of surety, either through an escrow account, bond or otherwise, accessible to the Town of Shutesbury, to cover the cost of removal in the event the Town must remove the Installation and remediate the site to its natural preexisting condition, in an amount and form determined to be reasonable by the Planning Board, but in no event to exceed more than 125 percent of the cost of removal and compliance with the additional requirements set forth herein." |  | Discontinued Operations | 2022 | https://www.shutesbury.org/sites/default/files/offices_committees/planning_board/Bylaws-Amendments/TEMP/2022%20Solar%20bylaw%20revision%20-v%2010-4-22%20formatted.pdf
Massachusetts | Franklin | Shutesbury | Town | 2501161905 | Signage |  |  | Section 8.10-5 B. Signage requires that "Sufficient signage shall be provided to identify the owner of the facility and provide a 24-hour emergency contact phone number." Additionally, "Signage at the perimeter warning pedestrians is allowable." Installations "shall not be used for displaying any advertising except for reasonable identification of the manufacturer or operator of such Installation." These requirements apply to Large-Scale Ground-Mounted Solar Electric Installations as part of the general Installations regulated under this bylaw. |  | 8.10-5 Design and Performance Standards | 2022 | https://www.shutesbury.org/sites/default/files/offices_committees/planning_board/Bylaws-Amendments/TEMP/2022%20Solar%20bylaw%20revision%20-v%2010-4-22%20formatted.pdf
Massachusetts | Franklin | Shutesbury | Town | 2501161905 | Screening |  |  | Section 8.10-5.D Visual Impacts requires to "Minimize visual impacts including preserving natural vegetation to the maximum extent possible, blending in equipment with the surroundings, and adding vegetative buffers to provide an effective visual barrier from adjacent roads and driveways, and to screen abutting residential dwellings." It further states, "If deemed necessary by the Planning Board, the depth of the vegetative screen shall be 30 feet and will be composed of native trees and shrubs staggered for height and density that shall be properly maintained." Additionally, "Landscaping shall be maintained and replaced as necessary by the owner/operator." These requirements apply to Large-Scale Ground-Mounted Solar Electric Installations as defined in the bylaw. No alternative screening methods or waivers are explicitly detailed beyond the Planning Board's discretion to deem the vegetative screen necessary. |  | 8.10-5 Design and Performance Standards | 2022 | https://www.shutesbury.org/sites/default/files/offices_committees/planning_board/Bylaws-Amendments/TEMP/2022%20Solar%20bylaw%20revision%20-v%2010-4-22%20formatted.pdf
Massachusetts | Franklin | Shutesbury | Town | 2501161905 | Soil |  |  | Section 8.10-6 B "Land Clearing, Soil Erosion and Land Impacts" requires that "clearing of natural vegetation shall be limited to what is necessary for the construction, operation and maintenance of the Installation." It prohibits "grading that substantially disturbs the existing soil profile and structure" and mandates that "sites shall be selected where construction may be accomplished without such earth work." It also requires that "the limits of the work shown on the approved site plan shall be surveyed and clearly marked by a Professional Land Surveyor" prior to site disturbance. Installations must be "installed on water permeable surfaces" and locating installations on original, pre development grades in excess of 15% is prohibited, except for areas used exclusively for shade management. An environmental monitor may be designated to inspect the site during construction and after significant weather events for erosion and stormwater impacts. Section 8.10-6 D "Wetlands" prohibits "ground alterations, such as stump removal, excavation, filling, and grading, or the installation of drainage facilities, access driveways, or solar panels, within 100 feet of any wetlands or hydrologic features subject to the jurisdiction of the Shutesbury Conservation Commission" and requires compliance with the Shutesbury Wetlands Bylaw. Section 8.10-4 C6 "Mitigation of Stormwater" requires that "stormwater runoff from the property during construction and during operation shall not significantly increase from the volume or frequency prior to development, nor shall the pattern of stormwater distribution be significantly altered ... to protect water recharge, existing wells and prevent flooding or erosion." Stormwater management systems should use "natural designs including Low Impact Design (LID) and Best Management Practices (BMPs) as outlined in the Massachusetts Stormwater Handbook" and be consistent with Massachusetts DEP stormwater standards. Section 8.10-8 B3 on removal requires "restoration of the site to its natural preexisting condition, including stabilization or re-vegetation of the site as necessary to minimize erosion." These requirements apply to Large-Scale Ground-Mounted Solar Electric Installations, defined as installations occupying more than 1.5 acres of land. |  | 8.10-6 Safety and Environmental Standards | 2022 | https://www.shutesbury.org/sites/default/files/offices_committees/planning_board/Bylaws-Amendments/TEMP/2022%20Solar%20bylaw%20revision%20-v%2010-4-22%20formatted.pdf
Massachusetts | Franklin | Sunderland | Town | 2501168400 | Property Line (Non-Participating) | 75 | feet | Setbacks for Large-Scale Ground-Mounted Solar Electric Installations with or without Accessory Battery Energy Storage Facilities and Stand Alone Battery Energy Storage Facilities shall be as follows: (a) Front yard. The front yard depth shall not be less than 75 feet. (b) Side yard. Each side yard shall have a depth of at least 75 feet. (c) Rear yard. The rear yard depth shall not be less than 75 feet. The Planning Board may reduce these setback requirements if it determines there is no threat to public safety, health, or welfare, in accordance with MGL c. 40A, Â§ 3, paragraph 9. Other options mentioned include: Large-Scale Ground-Mounted Solar Electric Installations occupying more than 1,000 square feet in other zoning districts requiring special permits, and Battery Energy Storage Facilities setbacks of 750 feet from water supply wells and/or septic systems, but these do not pertain to property line setbacks for the C-2 district installations over four acres. |  | Â§ 125-V-3. Large-Scale Ground-Mounted Solar Electric Installations and Battery Energy Storage Facilities |  | https://www.whately.org/sites/g/files/vyhlif5211/f/agendas/bess_zoning_model_2_-_town_of_sunderland.pdf
Massachusetts | Franklin | Sunderland | Town | 2501168400 | Roads | 75 | feet | (3) Setbacks for Large-Scale Ground-Mounted Solar Electric Installations with or without Accessory Battery Energy Storage Facilities and Stand Alone Battery Energy Storage Facilities shall be as follows: (a) Front yard. The front yard depth shall not be less than 75 feet. The Planning Board may reduce these setback requirements if it determines there is no threat to public safety, health, or welfare, in accordance with MGL c. 40A, Â§ 3, paragraph 9. Other setbacks include side yard and rear yard setbacks of at least 75 feet, and a 750-foot setback for Battery Energy Storage Facilities from water supply wells and/or septic systems, but these do not pertain to roads. |  | Dimension and Height Requirements |  | https://www.whately.org/sites/g/files/vyhlif5211/f/agendas/bess_zoning_model_2_-_town_of_sunderland.pdf
Massachusetts | Franklin | Sunderland | Town | 2501168400 | Noise | 30 | dBA | Noise generated by Large-Scale Ground-Mounted Solar Electric Installations or Battery Energy Storage Facility and associated equipment and machinery shall conform to applicable state and local noise regulations, including the DEP's Division of Air Quality noise regulations, 310 CMR 7.10. A source of sound will be considered in violation if it: [1] Increases the broadband sound level by more than 5 dB(A) above ambient; or [2] Produces a 'pure tone' condition when an octave band center frequency sound pressure level exceeds the two adjacent center frequency sound pressure levels by three decibels or more; or [3] Results in sound or noise levels greater than 30 dBA. Said criteria are measured both at the property line and at the nearest inhabited residence. 'Ambient' is defined as the background A-weighted sound level that is exceeded 90% of the time measured during equipment hours, unless established by other means with the consent of the DEP. Noise generated shall further comply with Â§ 125-Article Ill-3-E, Disturbances and Noise, of the Town of Sunderland bylaws. |  | Â§ 125-V-3. Large-Scale Ground-Mounted Solar Electric Installations and Battery Energy Storage Facilities |  | https://www.whately.org/sites/g/files/vyhlif5211/f/agendas/bess_zoning_model_2_-_town_of_sunderland.pdf
Massachusetts | Franklin | Sunderland | Town | 2501168400 | Maximum Height | 15 | feet | The ordinance states: 'No component of a Large-Scale Ground-Mounted Solar Electric Installation shall exceed 15 feet.' This applies to Large-Scale Ground-Mounted Solar Electric Installations, including those occupying more than four acres in the Commercial-2 (C-2) Zoning District. Other related provisions include setback requirements and special permit conditions depending on the size and presence of accessory battery storage, but the height limit of 15 feet is the explicit maximum for all such installations. The unit 'feet' is used as the standard measurement for height. |  | Â§ 125-V-3. Large-Scale Ground-Mounted Solar Electric Installations and Battery Energy Storage Facilities |  | https://www.whately.org/sites/g/files/vyhlif5211/f/agendas/bess_zoning_model_2_-_town_of_sunderland.pdf
Massachusetts | Franklin | Sunderland | Town | 2501168400 | Decommissioning |  |  | Section K, Abandonment or Decommissioning, requires removal of any Large-Scale Ground-Mounted Solar Electric Installation and/or Battery Energy Storage Facility that has reached the end of its useful life or has been abandoned. The owner or operator must physically remove the installation within 150 days of abandonment or the proposed date of decommissioning. Removal includes physical removal of all installations, disposal of solid and hazardous waste in accordance with regulations, stabilization or re-vegetation of the site, and restoration of prime agricultural land if applicable. The Town may enter and remove the installation if the owner fails to do so, with costs charged as a tax lien. Financial surety covering removal costs must be provided by proponents, not exceeding 125 percent of the estimated removal cost. Other options and conditions include: Large-Scale Ground-Mounted Solar Electric Installations in the C-2 Zoning District occupying four acres or less are allowed by-right and subject to Site Plan Review; installations occupying more than four acres require a Special Permit and must meet the requirements of this section. |  | Â§ 125-V-3-K. Abandonment or Decommissioning |  | https://www.whately.org/sites/g/files/vyhlif5211/f/agendas/bess_zoning_model_2_-_town_of_sunderland.pdf
Massachusetts | Franklin | Sunderland | Town | 2501168400 | Signage |  |  | Signs on Large-Scale Ground-Mounted Solar Electric Installations or Battery Energy Storage Facilities shall comply with Sunderland's sign bylaw, Â§ 125-Article III-2, Signs. A sign consistent with Sunderland's sign bylaw shall be required to identify the owner and provide a 24-hour emergency contact phone number. Solar electric installations or Battery Energy Storage Facilities shall not be used for displaying any advertising except for reasonable identification of the manufacturer or operator of the solar electric installation. Large-Scale Ground-Mounted Solar Electric Installations in the Commercial-2 (C-2) Zoning District occupying more than four acres require a Special Permit and must meet the requirements of this section. Installations occupying four acres or less in C-2 are allowed by-right and subject to the requirements of this section and Site Plan Review. Other options include installations in VR, RR, VC, and C-1 districts requiring a Special Permit, and installations with Accessory Battery Storage Facilities in C-2 over 1,000 square feet requiring a Special Permit and Site Plan Review. |  | Â§ 125-V-3. Large-Scale Ground-Mounted Solar Electric Installations and Battery Energy Storage Facilities |  | https://www.whately.org/sites/g/files/vyhlif5211/f/agendas/bess_zoning_model_2_-_town_of_sunderland.pdf
Massachusetts | Franklin | Sunderland | Town | 2501168400 | Screening |  |  | Large-Scale Ground-Mounted Solar Electric Installations in the Commercial-2 (C-2) Zoning District occupying more than four acres require a Special Permit and must meet the requirements of this section. Under Design and Performance Standards, item (12) Screening: "Large-Scale Ground-Mounted Solar Electric Installations or Battery Energy Storage Facilities and any appurtenant structures shall be screened from view by a minimum fifteen (15) foot wide staggered and grouped planting of shrubs and small trees. Such plantings shall use native plants and a mix of deciduous and evergreen species and may be located within the setback area. Said vegetative screening shall reach a mature form to effectively screen the installation within five years of installation. Planting of the vegetative screen shall be completed prior to final approval of the electric installation by the Building Inspector." Other options and conditions include: installations occupying four acres or less in C-2 are allowed "by-right" and subject to Site Plan Review; installations in other districts or smaller than thresholds have different permit and review requirements; setbacks of 75 feet front, side, and rear yards apply; height limits of 15 feet; and other design standards such as fencing, lighting, and landscaping maintenance are also specified. |  | Â§ 125-V-3. Large-Scale Ground-Mounted Solar Electric Installations and Battery Energy Storage Facilities |  | https://www.whately.org/sites/g/files/vyhlif5211/f/agendas/bess_zoning_model_2_-_town_of_sunderland.pdf
Massachusetts | Franklin | Sunderland | Town | 2501168400 | Soil |  |  | The ordinance requires that clearing of natural vegetation "shall be limited to what is necessary for the construction, operation and maintenance of the Large-Scale Ground-Mounted Solar Electric Installation or Battery Energy Storage Facility or what is otherwise prescribed by applicable laws, regulations, and bylaws, including Â§ 125-Article III-3-A, Erosion Control." Installations "shall not occur on any slopes greater than 15% in order to minimize erosion." Additionally, "Solar electric systems shall be installed on water permeable surfaces, as approved by the Planning Board. The design shall minimize the use of concrete and other impervious materials to the greatest extent possible." Upon decommissioning, the site must be stabilized or re-vegetated "as necessary to minimize erosion." For Large-Scale Ground-Mounted Solar Electric Installations in the Commercial-2 (C-2) Zoning District occupying more than four acres, a Special Permit is required and these soil, erosion, and sediment control requirements apply. Other options include installations occupying four acres or less in C-2, which are allowed by-right but still subject to these requirements and Site Plan Review; installations in other zoning districts or with accessory battery storage have different permit requirements but must also meet these standards. |  | Â§ 125-V-3. Large-Scale Ground-Mounted Solar Electric Installations and Battery Energy Storage Facilities |  | https://www.whately.org/sites/g/files/vyhlif5211/f/agendas/bess_zoning_model_2_-_town_of_sunderland.pdf
Massachusetts | Franklin | Sunderland | Town | 2501168400 | Special Use Districts | ['Commercial-2 (C-2) Zoning District'] |  | Large-Scale Ground-Mounted Solar Electric Installations in the Commercial-2 (C-2) Zoning District occupying more than four acres of land require a Special Permit and must meet the requirements of this section. Additionally, Large-Scale Ground-Mounted Solar Electric Installations proposed on one or more adjacent parcels in common ownership in the Village Residential (VR), Rural Residential (RR), Village Center (VC), and Commercial-1 (C-1) Zoning Districts require a Special Permit if occupying more than 1,000 square feet. Installations in the Commercial-2 (C-2) District occupying four acres or less are allowed by-right and subject to Site Plan Review. Installations with Accessory Battery Storage Facilities in the Commercial-2 (C-2) District occupying more than 1,000 square feet also require a Special Permit and Site Plan Review. |  | Â§ 125-V-3. Large-Scale Ground-Mounted Solar Electric Installations and Battery Energy Storage Facilities. |  | https://www.whately.org/sites/g/files/vyhlif5211/f/agendas/bess_zoning_model_2_-_town_of_sunderland.pdf
Massachusetts | Franklin | Whately | Town | 2501179110 | Property Line (Non-Participating) | 100 | feet | Setbacks for Large-Scale Ground-Mounted Solar Electric Installations, front, side and rear setbacks shall be as follows: (a) Front yard: The front yard depth shall not be less than 100 feet. (b) Side yard: Each side yard shall have a depth of at least 100 feet. (c) Rear yard: The rear yard depth shall not be less than 100 feet. The required setback areas should not be included in the 2 acre maximum calculation for By-Right solar electric installations (see Section 171-28.5 A.). Other setback options mentioned include setbacks for Large-Scale Battery Storage systems, which require no less than 500 feet from any abutting plot in the AR1 or AR2 Districts and no less than 200 feet from any well for lots not served by public water, but these do not apply to the general solar installation setbacks. |  | 171-28.5 G. Dimension, Size and Height Requirements | 2021 | https://www.whately.org/home/files/zoning-bylaws-06152021
Massachusetts | Franklin | Whately | Town | 2501179110 | Water | 100 | feet | All facilities must be located at least 100 feet from any wetland or Priority Habitat Area as delineated in accordance with the Massachusetts Endangered Species Act regulations at 321CMR 10.00 or successor regulation. This setback applies to Large-Scale Ground-Mounted Solar Electric Installations greater than 10 kW AC. No other explicit setbacks from lakes, reservoirs, streams, or rivers are specified for such installations. |  | I. Safety and Environmental Standards (2) Land Clearing, Soil Erosion and Habitat Impacts | 2021 | https://www.whately.org/home/files/zoning-bylaws-06152021
Massachusetts | Franklin | Whately | Town | 2501179110 | Public Conservation Lands | 100 | feet | All facilities must be located at least 100 feet from any wetland or Priority Habitat Area as delineated in accordance with the Massachusetts Endangered Species Act regulations at 321CMR 10.00 or successor regulation. Priority Habitat Areas are natural resource protection areas. No explicit numeric setback is given for public conservation lands or preservation areas. The ordinance also includes a Resource Replacement Fee for agricultural or forest land removed from production but this is not a setback. The relevant text is from Section 171-28.5 I.(2): 'All facilities must be located at least 100 feet from any wetland or Priority Habitat Area as delineated in accordance with the Massachusetts Endangered Species Act regulations at 321CMR 10.00 or successor regulation.' |  | 171-28.5 Solar Electric Generating Facilities | 2021 | https://www.whately.org/home/files/zoning-bylaws-06152021
Massachusetts | Franklin | Whately | Town | 2501179110 | Noise | 10 | dB above background | Noise generated by Large-Scale Ground-Mounted Solar Electric Installations and associated equipment and machinery shall conform to applicable state and local noise regulations, including the DEPâ€™s Division of Air Quality noise regulations, 310 CMR 7.10. A source of sound will be considered in violation if it increases the broadband sound level by more than 10 dB(A) above ambient; or produces a â€œpure toneâ€ condition, when an octave band center frequency sound pressure level exceeds the two (2) adjacent center frequency sound pressure levels by three (3) decibels or more. Said criteria are measured both at the property line and at the nearest inhabited residence. â€œAmbientâ€ is defined as the background A-weighted sound level that is exceeded 90% of the time measured during equipment hours, unless established by other means with the consent of the DEP. Noise generated shall further comply with Section 171-15 B (1) of the Town of Whately bylaws. |  | 171-28.5 H.(7) Noise | 2021 | https://www.whately.org/home/files/zoning-bylaws-06152021
Massachusetts | Franklin | Whately | Town | 2501179110 | Maximum Height | 25 | feet | The height of any structure associated with a Large-Scale Ground-Mounted Solar Electric Installation shall not exceed 25 feet. [Amended height 5-9-2013 ATM, Art. 21]. This applies to Large-Scale Ground-Mounted Solar Electric Installations greater than 10 kW AC, up to 10 acres with possible increases by special permit up to 15 acres. The ordinance explicitly states this maximum height restriction in section G.(3) Height of Structures. Other related dimensional requirements include setbacks of 100 feet for front, side, and rear yards, and size limits of 10 acres with possible increases of 2.5 acres each under certain conditions. The units for height are feet. |  | 171-28.5 Solar Electric Generating Facilities | 2021 | https://www.whately.org/home/files/zoning-bylaws-06152021
Massachusetts | Franklin | Whately | Town | 2501179110 | Maximum Lot Size | 10 | acres | The size of the Solar Electric Generating Facility including required setbacks shall not exceed 10 acres, except that where the Special Permit Granting Authority determines it appropriate, the maximum size of the facility may be increased by (a) an additional 2 Â½ acres if the Facility is sited on glacial till and sandy soil that is not heavily forested; and (b) an additional 2 Â½ acres if the Facility is sited in a location where it is not visible from any existing residence. The units are expressed in acres as an area value. |  | 171-28.5 G.(4) Dimension, Size and Height Requirements | 2021 | https://www.whately.org/home/files/zoning-bylaws-06152021
Massachusetts | Franklin | Whately | Town | 2501179110 | Decommissioning |  |  | Section 171-28.5 K. Abandonment or Decommissioning requires that any large-scale ground-mounted solar electric installation which has reached the end of its useful life or has been abandoned shall be removed within 150 days. Decommissioning shall consist of: (a) Physical removal of all installations, structures, equipment, security barriers and transmission lines; (b) Disposal of all solid and hazardous waste in accordance with regulations; (c) Stabilization or re-vegetation of the site as necessary. The installation is considered abandoned if it fails to operate for more than one year without written consent. Proponents must provide financial surety covering removal costs, not exceeding 125% of the estimated cost. The surety may be in the form of escrow, bond, or other approved form. These requirements apply to Large-Scale Ground-Mounted Solar Electric Installations defined as having a minimum nameplate capacity greater than 10 kW AC, occupying up to 10 acres with possible increases under certain conditions. Smaller installations (10 kW AC or less) that are accessory to existing uses are exempt from this section but must comply with other local, state, and federal requirements. Larger installations (>500 kW AC or occupying more than 2 acres) require a Special Permit and Site Plan Review in addition to these requirements. |  | 171-28.5 Solar Electric Generating Facilities | 2021 | https://www.whately.org/home/files/zoning-bylaws-06152021
Massachusetts | Franklin | Whately | Town | 2501179110 | Visual Impact |  |  | Large-Scale Ground-Mounted Solar Electric Installations greater than 10 kWAC up to 500 kWAC that occupy no more than 2 acres are allowed by right but are subject to Site Plan Review (see Section 171-17) and the requirements of Section 171-28.5. Installations larger than 500 kWAC or occupying more than 2 acres require a Special Permit and Site Plan Review. Site Plan Review requires submission of a site plan showing "proposed changes to the landscape of the site, grading, vegetation clearing and planting, exterior lighting, screening vegetation or structures including their height" and "locations of local or National Historic Districts, Priority Heritage Landscapes, and Scenic Roads and Scenic Views identified on the Scenic Resources and Unique Environments Map." Screening requirements mandate a "minimum fifteen (15) foot wide buffer zone with staggered and grouped planting of shrubs and small trees" using native plants, with plants "a minimum of five (5) feet high at the time of installation" and replacement of any damaged or dead plants annually. The purpose of the bylaw is to "minimize impacts on environmental, scenic, natural and historic resources." |  | 171-28.5 Solar Electric Generating Facilities | 2021 | https://www.whately.org/home/files/zoning-bylaws-06152021
Massachusetts | Franklin | Whately | Town | 2501179110 | Signage |  |  | Signs on Large-Scale Ground-Mounted Solar Electric Installations shall comply with Whatelyâ€™s sign bylaw, Section 171-14. A sign consistent with Whatelyâ€™s sign bylaw shall be required to identify the owner and provide a 24-hour emergency contact phone number. Solar electric installations shall not be used for displaying any advertising except for reasonable identification of the manufacturer or operator of the solar electric installation. |  | H. (2) Signage | 2021 | https://www.whately.org/home/files/zoning-bylaws-06152021
Massachusetts | Franklin | Whately | Town | 2501179110 | Screening |  |  | Large-Scale Ground-Mounted Solar Electric Installations "shall be screened from view by a minimum fifteen (15) foot wide buffer zone with staggered and grouped planting of shrubs and small trees. Such plantings shall use native plants and a mix of deciduous and evergreen species and may be located within the setback area. Such plantings must be a minimum of five (5) feet high at the time of installation and any plant that is damaged or dies shall be replaced on an annual basis each Spring or Fall." This applies to installations greater than 10 kW AC, up to 10 acres, with possible increases of an additional 2 Â½ acres if sited on glacial till and sandy soil that is not heavily forested, and an additional 2 Â½ acres if the facility is not visible from any existing residence. Installations larger than 500 kW AC or occupying more than 2 acres require a Special Permit and Site Plan Review. All such installations are subject to the requirements of Section 171-28.5 and Site Plan Review under Section 171-17. |  | 171-28.5 Solar Electric Generating Facilities | 2021 | https://www.whately.org/home/files/zoning-bylaws-06152021
Massachusetts | Franklin | Whately | Town | 2501179110 | Soil |  |  | The ordinance applies to Large-Scale Ground-Mounted Solar Electric Installations greater than 10 kW AC and up to 10 acres, with possible increases by 2.5 acres under certain conditions. It explicitly requires that "clearing of natural vegetation shall be limited to what is necessary for the construction, operation and maintenance" and that installations "shall not occur on any slopes greater than 15% in order to minimize erosion." Upon decommissioning, "stabilization or re-vegetation of the site as necessary to minimize erosion" is required. Site plans must show "proposed changes to the landscape of the site, grading, vegetation clearing and planting." An operation and maintenance plan must include "storm water and vegetation controls." Other relevant requirements include limitations on herbicide use, alternatives such as mowing or grazing for vegetation control, and minimizing removal of existing trees. The ordinance also details site plan review, setbacks, and other design standards but these are not directly soil, erosion, or sediment control requirements. The ordinance distinguishes between installations: those greater than 10 kW AC up to 500 kW AC occupying no more than 2 acres are allowed by right but subject to site plan review and this section's requirements; installations larger than 500 kW AC or occupying more than 2 acres require a special permit and site plan review. Smaller installations (10 kW AC or less) that are accessory to existing uses are exempt from this section but must comply with other applicable requirements. |  | 171-28.5 Solar Electric Generating Facilities | 2021 | https://www.whately.org/home/files/zoning-bylaws-06152021
Massachusetts | Franklin | Whately | Town | 2501179110 | Special Use Districts | ['Agricultural Residential 2 (Agriculture/ Residential 2)', 'Commercial', 'Commercial-Industrial', 'Industrial'] |  | Large-Scale Ground-Mounted Solar Electric Installations which require a Special Permit and Site Plan Review in accordance with the Zoning Bylaws of the Town of Whately in addition to meeting the requirements of this section are as follows: (a) an installation larger than 500 kWAC; or (b) an installation occupying more than 2 acres of land on one or more adjacent parcels in common ownership (including those separated by a roadway) in the Agricultural Residential 2, Commercial, Commercial-Industrial or Industrial Zoning Districts. Large-Scale Ground-Mounted Solar Electric Installations greater than 10 kWAC up to 500 kWAC that occupy no more than 2 acres of land proposed to be constructed in the Agricultural/Residential District 2, Commercial, Commercial-Industrial, or Industrial Zoning Districts are allowed by right but are subject to Site Plan Review. Ground Mounted Solar Power Generating Facilities greater than 10 kWAC up to 500 kWAC that occupy no more than 2 acres and meet the requirements of Section 171-28.5 are allowed by right in Agriculture/ Residential 1, Agriculture/ Residential 2, Commercial, Commercial-Industrial, and Industrial districts. Ground Mounted Solar Power Generating Facilities greater than 500 kWAC or occupying more than 2 acres that meet the requirements of Section 171-28.5 require a Special Permit (SP) in Agriculture/ Residential 2, Commercial, Commercial-Industrial, and Industrial districts. |  | 171-28.5 Solar Electric Generating Facilities | 2021 | https://www.whately.org/home/files/zoning-bylaws-06152021
Massachusetts | Franklin | Whately | Town | 2501179110 | Prohibited Use Districts | ['Agriculture/Residential 1'] |  | Large-Scale Ground-Mounted Solar Electric Installations greater than 500 kWAC or occupying more than 2 acres are not allowed (N) in the Agriculture/Residential 1 district. In contrast, such installations require a Special Permit (SP) and Site Plan Review in the Agriculture/Residential 2, Commercial, Commercial-Industrial, and Industrial Zoning Districts. Specifically, the text states: 'Ground Mounted Solar Power Generating Facilities greater than 500 kWAC or occupying more than 2 acres that meet the requirements of Section 171-28.5' are marked 'N' in Agriculture/Residential 1 and 'SP' in the other districts. Additionally, installations greater than 10 kWAC up to 500 kWAC that occupy no more than 2 acres are allowed by right (Y*) in Agriculture/Residential 2, Commercial, Commercial-Industrial, and Industrial districts but not in Agriculture/Residential 1. The purpose of the bylaw is to facilitate Large-Scale Ground-Mounted Solar Electric Installations while addressing public safety and minimizing environmental impacts. |  | 171-28.5 Solar Electric Generating Facilities | 2021 | https://www.whately.org/home/files/zoning-bylaws-06152021
Massachusetts | Hampden | East Longmeadow | Town | 2501319645 | Structures (Non-Participating) | 50 | feet | Medium- and large-scale ground-mounted photovoltaic installation side and rear yard setbacks shall not be less than 50 feet where the site is within or abuts a residential district or a residence. Specifically, 'Where such a lot is within, or abuts, a residential district or a residence, the side yard shall not be less than 50 feet' and 'Where such a lot is within, or abuts, a residential district or a residence, the rear yard shall not be less than 50 feet.' The front yard setback shall be consistent with the existing requirements of the district where it is located. (Â§ 450-10.6 G(1)(a)-(c)) |  | Â§ 450-10.6 General requirements for medium- and large-scale ground-mounted and parking canopy photovoltaic installations |  | https://ecode360.com/36310562
Massachusetts | Hampden | East Longmeadow | Town | 2501319645 | Property Line (Non-Participating) | 50 | feet | Medium- and large-scale ground-mounted photovoltaic installation front, side and rear setbacks shall be as follows: Front yard setback shall be consistent with the existing requirements of the district where it is located; Side yard setback shall be consistent with the existing requirements of the district unless the site is within or abuts a residential district or a residence, in which case the side yard setback shall not be less than 50 feet; Rear yard setback shall be consistent with the existing requirements of the district unless the site is within or abuts a residential district or a residence, in which case the rear yard setback shall not be less than 50 feet. (See also Â§ 450-10.6H, Buffer strips.) |  | Â§ 450-10.6 General requirements for medium- and large-scale ground-mounted and parking canopy photovoltaic installations |  | https://ecode360.com/36310562
Massachusetts | Hampden | East Longmeadow | Town | 2501319645 | Noise | 50 | dBA | The ordinance states: 'Sound or noise levels may not exceed 50 DBA at the boundary of the property.' This applies to medium- and large-scale ground-mounted photovoltaic installations as specified in Â§ 450-10.6 J.(6). No other numerical noise limits are provided for large-scale systems. The unit 'dBA' is the standard unit for noise level measurement. |  | Â§ 450-10.6 J.(6) Design and performance standards |  | https://ecode360.com/36310562
Massachusetts | Hampden | East Longmeadow | Town | 2501319645 | Maximum Height | 20 | feet | The ordinance states: 'For all ground-mounted and parking canopy photovoltaic installations, the height will be limited to 20 feet.' This applies to medium- and large-scale ground-mounted photovoltaic installations as specified in Â§ 450-10.6 G(2)(b). The height must be measured by the elevation of the landscape, with no mounds allowed to change that elevation except for tree planting in buffer strips. |  | Â§ 450-10.6 General requirements for medium- and large-scale ground-mounted and parking canopy photovoltaic installations |  | https://ecode360.com/36310562
Massachusetts | Hampden | East Longmeadow | Town | 2501319645 | Decommissioning |  |  | Section Â§ 450-10.6 M states that any ground-mounted or parking canopy photovoltaic installation which has reached the end of its useful life or has been abandoned "shall be removed" within 90 days after discontinued operations or determination of non-use. Decommissioning includes: "Physical removal of all ground-mounted or parking canopy photovoltaic installations, structures, equipment, security barriers and transmission lines from the site," "Disposal of all solid and hazardous waste in accordance with local, state and federal waste disposal regulations," and "Stabilization or revegetation of the site as necessary to minimize erosion." Abandonment is defined as failure to operate for more than six months without written consent. If removal is not done, the Town may remove the installation at the owner's cost using bond money or municipal liens. Section Â§ 450-10.6 N requires petitioners of large-scale ground-mounted photovoltaic installations to provide "surety in a cash bond, to cover the cost of removal" not exceeding 125% of removal costs, with an estimate prepared by a qualified engineer and approved by the Planning Board. Surety is not required for municipally or state-owned facilities. |  | Â§ 450-10.6 M and N. Abandonment or decommissioning; Financial surety |  | https://ecode360.com/36310562
Massachusetts | Hampden | East Longmeadow | Town | 2501319645 | Glare |  |  | All ground-mounted photovoltaic installations must be positioned to minimize glare on any residence or public way and must not create a visual obstruction on a public roadway, such as blocking the sight-line of intersections or creating blind curves. The applicant should submit ratings and technical specifications for the solar panels to ensure minimal reflectivity. This applies to medium- and large-scale ground-mounted photovoltaic installations, which are defined as installations occupying more than 2,100 square feet (medium-scale) or 32,000 square feet or more (large-scale) of surface area of solar panels. Other related requirements include setbacks, height limits, buffer strips, lighting, signage, utility connections, and safety standards, but these do not specifically address glare. |  | Â§ 450-10.6 General requirements for medium- and large-scale ground-mounted and parking canopy photovoltaic installations |  | https://ecode360.com/36310562
Massachusetts | Hampden | East Longmeadow | Town | 2501319645 | Visual Impact |  |  | The ordinance requires that for medium- and large-scale ground-mounted photovoltaic installations, the applicant must provide "pre-construction photos from the right-of-way and nearest abutters" and "visualization of post-construction photovoltaic installation development, including perspectives from right(s)-of-way, nearest abutting properties or residential structures, and tree coverage." These requirements are part of the site plan review and approval process by the Planning Board. The relevant provisions are found in Â§ 450-10.6(E)(2)(g) and (h). Additionally, the Planning Board may hire consultants to review the plans at the applicant's expense (Â§ 450-10.6(E)(3)). The site plan review and approval is mandatory prior to construction, installation, or modification (Â§ 450-10.6(D)). This applies specifically to medium- and large-scale ground-mounted photovoltaic installations, defined as occupying 32,000 square feet or more of surface area of solar panels (Â§ 450-10.3). |  | Â§ 450-10.6 General requirements for medium- and large-scale ground-mounted and parking canopy photovoltaic installations |  | https://ecode360.com/36310562
Massachusetts | Hampden | East Longmeadow | Town | 2501319645 | Fencing |  |  | A chain-link fence, no more than 1/4 solid, shall be installed around the installation at the setback line with a gate that is locked, at all times, which lock is to be approved by the Fire Department. The Fire and Police Departments shall have twenty-four-hour access to the site. There shall be a gap along the bottom of the fence that complies with UMass Clean Energy Extension Pollinator-Friendly Certification Program standards. This fencing requirement applies to medium- and large-scale ground-mounted photovoltaic installations. Other related requirements include buffer strips that may use fencing (not to exceed six feet in height) as part of visual screening, but the explicit fencing mandate is in the safety and environmental standards subsection. |  | Â§ 450-10.6 K. Safety and environmental standards |  | https://ecode360.com/36310562
Massachusetts | Hampden | East Longmeadow | Town | 2501319645 | Signage |  |  | Signs on all ground-mounted photovoltaic installations shall identify the owner and provide a twenty-four-hour emergency contact phone number. Said signage shall not exceed six square feet and shall be visible at all times. Photovoltaic installations shall not be used for displaying any advertising except for identification of the operator or person responsible for the photovoltaic installation. |  | Â§ 450-10.6 J(2) Design and performance standards - Signage |  | https://ecode360.com/36310562
Massachusetts | Hampden | East Longmeadow | Town | 2501319645 | Screening |  |  | For medium- and large-scale ground-mounted photovoltaic installations within or abutting a residential district or a residence, the fifty-foot setback for either side or rear yards shall consist of 25 feet of a landscaped buffer. Said buffer is to consist of plantings a minimum of six feet in height at planting and staggered to fill that twenty-five-foot buffer area and keep the arrays from view year-round. Every abutting property shall be visually screened from the project area through any one or combination of the following: location, distance, plantings, existing vegetation and fencing (not to exceed six feet in height). |  | Â§ 450-10.6H Buffer strips |  | https://ecode360.com/36310562
Massachusetts | Hampden | East Longmeadow | Town | 2501319645 | Soil |  |  | Under Â§ 450-10.6 K(2), "Clearing of natural vegetation shall be limited to what is necessary for the construction, operation and maintenance of the ground-mounted or parking canopy photovoltaic installation or otherwise prescribed by applicable laws, regulations and bylaws, including any requirements of the Conservation Commission." Additionally, under Â§ 450-10.6 M(1)(c), "Stabilization or revegetation of the site as necessary to minimize erosion" is required upon decommissioning. These requirements apply to medium- and large-scale ground-mounted photovoltaic installations as defined in the article. |  | Â§ 450-10.6 General requirements for medium- and large-scale ground-mounted and parking canopy photovoltaic installations |  | https://ecode360.com/36310562
Massachusetts | Hampden | Hampden | Town | 2501328075 | Structures (Non-Participating) | 100 | feet | A Large-Scale Ground-Mounted Solar Energy System shall maintain a minimum front yard setback distance of 100 feet and a minimum side yard and rear yard setback distance of 100 feet. Where a proposed Large-Scale Ground-Mounted Solar Energy System does not abut a residential zoning district or use, the Planning Board may reduce the above-listed minimum setback distances as provided in Zoning Bylaw. |  | 7.16.5. Additional Large-Scale Ground-Mounted Solar Energy Systems Requirements |  | https://hampdenma.gov/DocumentCenter/View/198/Zoning-Bylaws-PDF
Massachusetts | Hampden | Hampden | Town | 2501328075 | Property Line (Non-Participating) | 100 | feet | A Large-Scale Ground-Mounted Solar Energy System shall maintain a minimum front yard setback distance of 100 feet and a minimum side yard and rear yard setback distance of 100 feet. Where a proposed Large-Scale Ground-Mounted Solar Energy System does not abut a residential zoning district or use, the Planning Board may reduce the above-listed minimum setback distances as provided in Zoning Bylaw. |  | 7.16.5. Additional Large-Scale Ground-Mounted Solar Energy Systems Requirements |  | https://hampdenma.gov/DocumentCenter/View/198/Zoning-Bylaws-PDF
Massachusetts | Hampden | Hampden | Town | 2501328075 | Maximum Height | 12 | feet | The height of the solar panels in a Large-Scale Ground-Mounted Solar Energy System shall not exceed twelve (12) feet in height above finished grade. This is explicitly stated in section 7.16.5, item 3. The restriction applies specifically to Large-Scale Ground-Mounted Solar Energy Systems as defined in the text (systems with solar panels occupying 2,100 square feet or more). No other maximum height values for such systems are provided. |  | 7.16.5. Additional Large-Scale Ground-Mounted Solar Energy Systems Requirements |  | https://hampdenma.gov/DocumentCenter/View/198/Zoning-Bylaws-PDF
Massachusetts | Hampden | Hampden | Town | 2501328075 | Minimum Lot Size | 6 | acres | The minimum lot size for Large-Scale Ground-Mounted Solar Energy Systems shall be six (6) acres. This is explicitly stated in section 7.16.5, item 1: 'The minimum lot size for Large-Scale Ground-Mounted Solar Energy Systems shall be six (6) acres.' No other minimum lot size values for Large-Scale Ground-Mounted Solar Energy Systems are provided. |  | 7.16.5. Additional Large-Scale Ground-Mounted Solar Energy Systems Requirements |  | https://hampdenma.gov/DocumentCenter/View/198/Zoning-Bylaws-PDF
Massachusetts | Hampden | Hampden | Town | 2501328075 | Coverage | 50 | percent of lot area | The ordinance states: 'No more than 50% of the total land area proposed for the Large-Scale Ground-Mounted Solar Energy System may be occupied by the solar panels, with the remainder of the land remaining as undeveloped open space left in its natural state.' This is the explicit maximum land coverage restriction for Large-Scale Ground-Mounted Solar Energy Systems. No other maximum land coverage values are provided for these systems. |  | 7.16 Solar Energy System(s) |  | https://hampdenma.gov/DocumentCenter/View/198/Zoning-Bylaws-PDF
Massachusetts | Hampden | Hampden | Town | 2501328075 | Decommissioning |  |  | Section 7.16.8 Removal for Decommissioning and or Abandonment requires that any Large-Scale Ground-Mounted Solar Energy System that has discontinued operations shall be removed. The owner or operator must notify the Planning Board and Building Inspector by certified mail sixty (60) days prior to shutdown and removal schedule, and physically remove the system no later than one hundred eighty (180) days after discontinued operations. Decommissioning includes physical removal of solar panels, structures, equipment, security barriers, and electrical transmission lines; disposal of all solid and hazardous waste per regulations; and stabilization or re-vegetation of the site. The Building Inspector may allow leaving landscape screening and/or access roads to minimize erosion. Abandonment is defined as failure to operate for more than 180 days without written consent. If removal is not completed within 180 days after abandonment or decommissioning date, the Town may remove the system at the ownerâ€™s expense. Section 7.16.9 Financial Surety requires applicants to provide surety covering at least 125 percent of decommissioning costs, reviewed every three years. These requirements apply specifically to Large-Scale Ground-Mounted Solar Energy Systems as defined in Section 7.16.2 and throughout Section 7.16. |  | 7.16.8 Removal for Decommissioning and or Abandonment |  | https://hampdenma.gov/DocumentCenter/View/198/Zoning-Bylaws-PDF
Massachusetts | Hampden | Hampden | Town | 2501328075 | Visual Impact |  |  | Applicants seeking to construct or modify a Large-Scale Ground-Mounted Solar Energy System shall submit detailed site plans including "proposed changes to the landscape of the site, grading, vegetation to be removed or altered, amenities such as lighting or fencing, screening vegetation or structures" (7.16.4.D.3.a). The Planning Board shall review applications considering "Integration of the proposed site plan development into the existing landscape through design features such as vegetative buffers and retention of open space and agricultural land" (7.16.6.3). Screening requirements include "screened, to the extent possible, from abutting properties" using "landscaping, fence, grassed earthen berm, or some combination" with specific buffer distances for abutting residential uses (7.16.4.2.a). These requirements apply to Large-Scale Ground-Mounted Solar Energy Systems defined as those with panel surface area greater than or equal to 2,100 square feet (7.16.2). |  | 7.16 Solar Energy System(s) |  | https://hampdenma.gov/DocumentCenter/View/198/Zoning-Bylaws-PDF
Massachusetts | Hampden | Hampden | Town | 2501328075 | Fencing |  |  | All Large-Scale Ground-Mounted Solar Energy Systems shall be enclosed in an 8-foot fence with clearance of 6-8 inches from the bottom of the fence to the ground. Screening shall consist of landscaping, fence, grassed earthen berm, or some combination of these screening devices. When abutting residential uses, screening shall include a minimum 100 feet vegetation buffer (with 50 feet undisturbed) and a green mesh screen affixed to the security fence in visible areas. For abutting nonresidential uses, screening as determined adequate in the form of vegetation or fencing is required. |  | 7.16 Solar Energy System(s) |  | https://hampdenma.gov/DocumentCenter/View/198/Zoning-Bylaws-PDF
Massachusetts | Hampden | Hampden | Town | 2501328075 | Signage |  |  | All Large-Scale Ground-Mounted Solar Energy Systems shall have signage that includes 1. â€œNo Trespassingâ€; 2. Voltage identification and electrocution hazards; 3. Owner identification; 4. Reasonable identification of manufacturer; and 5. 24-hour emergency contact phone number. |  | 7.16 Solar Energy System (s) |  | https://hampdenma.gov/DocumentCenter/View/198/Zoning-Bylaws-PDF
Massachusetts | Hampden | Hampden | Town | 2501328075 | Screening |  |  | A Large-Scale Ground-Mounted Solar Energy System "shall be screened, to the extent possible, from abutting properties." Screening "shall consist of landscaping, fence, grassed earthen berm, or some combination of these screening devices." If using a natural buffer, it must have a "planted height of 6 feet with a distance of 4 to 6 feet in between, and maintained to 12 to 14 feet in height" and "be expected to form a year-round, dense screen." When abutting residential uses, screening must include: "a minimum of 100 feet of vegetation buffer with 50 feet being undisturbed closest to the residential property, and the other 50 feet being allowed to be selectively cleared," and "a green mesh screen affixed to the security fence shall be installed on the fence in areas visible to abutting property." An applicant may request a "permit for screening reduction" if it is determined to not have a detrimental effect to abutters or if the buffer would detrimentally affect power generation. For abutting nonresidential uses, screening "as determined to be adequate in the form of either vegetation or fencing" is required. Additionally, the Planning Board "may require the planting and ongoing maintenance, including replanting, of any trees, screening, or vegetation as a condition of the special permit for the life of the project." |  | 7.16 Solar Energy System(s) |  | https://hampdenma.gov/DocumentCenter/View/198/Zoning-Bylaws-PDF
Massachusetts | Hampden | Hampden | Town | 2501328075 | Soil |  |  | The ordinance explicitly enacts soil, erosion, and sediment control requirements for Large-Scale Ground-Mounted Solar Energy Systems (defined as systems with panel surface area â‰¥ 2,100 sq. ft.). It requires detailed site plans showing "proposed changes to the landscape of the site, grading, vegetation to be removed or altered," and mandates that projects "minimize ... soil erosion, and threat of air and water pollution." Applicants must "demonstrate compliance with all local, state and federal storm water management laws and regulations," and systems "shall be designed to maximize on-site infiltration of storm water." "Impervious paving of areas beneath solar arrays is prohibited." After decommissioning, "stabilization or re-vegetation of the site as necessary to minimize erosion" is required. The Planning Board may require new plantings and ongoing maintenance of vegetation as a condition of the special permit. These requirements apply to Large-Scale Ground-Mounted Solar Energy Systems and are part of the special permit and site plan review process. |  | 7.16 Solar Energy System(s) |  | https://hampdenma.gov/DocumentCenter/View/198/Zoning-Bylaws-PDF
Massachusetts | Hampden | Wilbraham | Town | 2501379740 | Structures (Non-Participating) | 200 | feet | Where the side yard or rear yard abuts an existing residence the setback distance shall be a minimum of 200 feet. Other setback distances include: front yard setback of at least 150 feet; side yard setback of at least 100 feet; rear yard setback of at least 100 feet. The Planning Board may authorize reductions or require greater setbacks based on potential impacts as evidenced by a visual impact assessment. |  | 10.7.6 Dimensional and Density Requirements |  | https://ma-wilbraham.civicplus.com/DocumentCenter/View/4289/Zoning-Amendment-Exhibit-C-Article-28
Massachusetts | Hampden | Wilbraham | Town | 2501379740 | Property Line (Non-Participating) | 200 | feet | Large-Scale Ground-Mounted Solar Energy Systems shall maintain a minimum setback distance measured from the respective property lot line to the perimeter fence enclosing the solar array as follows: The front yard setback distance shall be at least 150 feet; The side yard setback distance shall be at least 100 feet; The rear yard setback distance shall be at least 100 feet; and Where the side yard or rear yard abuts an existing residence the setback distance shall be a minimum of 200 feet. The Planning Board may authorize a reduction or require a greater setback based on site conditions and potential impacts. |  | 10.7.6 Dimensional and Density Requirements |  | https://ma-wilbraham.civicplus.com/DocumentCenter/View/4289/Zoning-Amendment-Exhibit-C-Article-28
Massachusetts | Hampden | Wilbraham | Town | 2501379740 | Maximum Height | 12 | feet | The height of the solar panels in a Large-Scale Ground-Mounted Solar Energy System shall not exceed twelve (12) feet in height above finished grade. |  | 10.7.6 Dimensional and Density Requirements |  | https://ma-wilbraham.civicplus.com/DocumentCenter/View/4289/Zoning-Amendment-Exhibit-C-Article-28
Massachusetts | Hampden | Wilbraham | Town | 2501379740 | Minimum Lot Size | 5 | acres | The minimum lot size for Large-Scale Ground-Mounted Solar Energy Systems shall be five (5) acres as stated in section 10.7.6(A). This is the explicit minimum lot size requirement for such systems. Other dimensional requirements include minimum lot frontage of 200 feet and various setback distances, but these do not affect the minimum lot size. The unit 'acres' is a standard measure of land area. |  | 10.7.6 Dimensional and Density Requirements |  | https://ma-wilbraham.civicplus.com/DocumentCenter/View/4289/Zoning-Amendment-Exhibit-C-Article-28
Massachusetts | Hampden | Wilbraham | Town | 2501379740 | Coverage | 25 | percent of lot area | The maximum lot coverage for Large-Scale Ground-Mounted Solar Energy Systems shall be twenty-five percent (25%) when located in residential zoning districts and fifty percent (50%) when located in commercial or industrial (non-residential) zoning districts. For the purpose of this section, lot coverage shall be measured as the total aggregate area of land covered by buildings, structures, associated equipment including solar panels and all land contained within the perimeter security fence and calculated as a percentage of the total area of the lot. |  | 10.7.6 Dimensional and Density Requirements |  | https://ma-wilbraham.civicplus.com/DocumentCenter/View/4289/Zoning-Amendment-Exhibit-C-Article-28
Massachusetts | Hampden | Wilbraham | Town | 2501379740 | Decommissioning |  |  | Section 10.7.13 Decommissioning requires that any Large-Scale Ground-Mounted Solar Energy System that has reached the end of its useful life or discontinued operations shall be decommissioned by the owner or operator no later than 180 days after discontinued operations. Decommissioning must include: (1) physical removal of all components including solar panels, structures, foundations, equipment, security barriers, and electrical transmission lines; (2) disposal of all solid and hazardous waste in accordance with regulations; and (3) restoration of the site to its natural pre-existing condition, with possible allowance by the Planning Board to leave landscaping, below-grade foundations, and access roads to minimize erosion and disruption. The owner/operator must provide at least 30 days prior notice to the Planning Board and Building Commissioner of the proposed shutdown and removal schedule. Systems inactive for 90 consecutive days without written consent are considered abandoned. If the owner/operator fails to remove the system, the Town may remove it at the owner's expense, with costs drawn from performance surety or charged as a tax lien. Prior to construction, the owner/manager must provide a performance surety to cover decommissioning costs, including an escalator for inflation but excluding salvage value. The surety must be maintained for the system's lifespan and may be increased as needed. Performance surety is not required for municipal or state-owned facilities. |  | 10.7.13 Decommissioning |  | https://ma-wilbraham.civicplus.com/DocumentCenter/View/4289/Zoning-Amendment-Exhibit-C-Article-28
Massachusetts | Hampden | Wilbraham | Town | 2501379740 | Glare |  |  | Section 10.7.7(F) states: "Large-Scale Ground-Mounted Solar Energy Systems shall be designed to prevent concentrated solar radiation or reflected glare from becoming a public nuisance or hazard to nearby buildings, roadways or properties." This is the explicit glare restriction applicable to Large-Scale Ground-Mounted Solar Energy Systems. Other related provisions include visual impact assessments, screening, and setback requirements to minimize visual impacts, but these do not specifically address glare. The Planning Board may impose conditions such as greater setbacks, modification of exterior appearance, screening, and additional design and siting modifications to mitigate adverse impacts. |  | 10.7.7 Design Requirements & Performance Standards |  | https://ma-wilbraham.civicplus.com/DocumentCenter/View/4289/Zoning-Amendment-Exhibit-C-Article-28
Massachusetts | Hampden | Wilbraham | Town | 2501379740 | Visual Impact |  |  | Section 10.7.5(I) requires applicants to "Provide a Visual Impact Assessment study of the Large-Scale Ground-Mounted Solar Energy System which shall describe the visible components of the proposed project, evaluate the potential visibility of the project within the defined study area, identify key views for visual assessment, assess the potential project visibility, illustrate the appearance of the proposed project, and identify potential mitigation measures to minimize visibility to abutters." The assessment "shall produce a map showing all areas within a one-mile radius of the proposed installation where the Large-Scale Ground-Mounted Solar Energy System can be seen and where it cannot be seen." Methods include "viewshed analysis, field verification and visual simulation," and may include "renderings, line-of-sight studies and two or three dimensional visualizations such as photomontage, video montage and animation produced through Spatial Information Systems (SIS) and Geographic Information Systems (GIS) technology." Additionally, section 10.7.7(B)(1) states that "A Visual Impact Assessment shall be submitted for review per section 10.7.5(I) and taken into account when evaluating the design of the Large-Scale Ground-Mounted Solar Energy System." These requirements apply explicitly to Large-Scale Ground-Mounted Solar Energy Systems as defined in the ordinance. |  | 10.7.5 Filing Requirements and 10.7.7 Design Requirements & Performance Standards |  | https://ma-wilbraham.civicplus.com/DocumentCenter/View/4289/Zoning-Amendment-Exhibit-C-Article-28
Massachusetts | Hampden | Wilbraham | Town | 2501379740 | Fencing |  |  | Large-Scale Ground-Mounted Solar Energy Systems "shall be enclosed by perimeter fencing." The perimeter fence "shall be an eight-foot tall vinyl-coated chain link fence colored dark green or black and designed with a texture pattern or fabric screen, if deemed necessary, to blend into the background and minimize the visual impact on nearby properties and abutting roadways" and "shall be installed with a bottom gap of no less than six (6) inches) between the ground and the bottom of the fence to minimize impacts on wildlife movement." The fencing is required to "prevent unauthorized persons from accessing the Large-Scale Ground-Mounted Solar Energy System." Additionally, setbacks are measured from the "perimeter fence enclosing the solar array," with specific minimum distances for front, side, and rear yards. Lot coverage calculations include "all land contained within the perimeter security fence." |  | 10.7.7(I) Fencing & Security |  | https://ma-wilbraham.civicplus.com/DocumentCenter/View/4289/Zoning-Amendment-Exhibit-C-Article-28
Massachusetts | Hampden | Wilbraham | Town | 2501379740 | Signage |  |  | A sign shall be erected at the gated entrance to identify the owner or manager and provide a 24-hour emergency contact phone number. All signage shall comply with section 12 of the Wilbraham Zoning By-Law. |  | 10.7.7 Design Requirements & Performance Standards |  | https://ma-wilbraham.civicplus.com/DocumentCenter/View/4289/Zoning-Amendment-Exhibit-C-Article-28
Massachusetts | Hampden | Wilbraham | Town | 2501379740 | Screening |  |  | The ordinance requires that a Large-Scale Ground-Mounted Solar Energy System "shall be screened from the view of all abutting properties zoned for residential use by an undisturbed buffer strip of natural vegetation which shall be located along the outer perimeter of the parcel and which shall be a minimum of fifty (50) feet wide extending into the required front, side or rear yard measured from the property boundary." If existing natural vegetation is insufficient, "the Planning Board may require the applicant to plant additional landscaping within the buffer strip to better screen the use from abutting property." Further, the system "shall be sited and designed in a manner that effectively screens the solar array and appurtenant structures from the year-round view of adjacent roadways and abutting residential properties to the maximum extent that is reasonable and practical including but not limited to: preserving natural vegetation to the maximum extent possible; blending in equipment with the surroundings; and installing additional plant landscaping, opaque fencing, earthen berms and land contouring in the vegetative buffer strip as well as the portion of the setback area located outside the buffer strip if required to provide an effective visual barrier." Additional plantings must be "a minimum of six (6) feet in height at planting and staggered to better screen the solar arrays from view" and "shall be maintained and replaced if unhealthy by the owner or operator of the Large-Scale Ground-Mounted Solar Energy System for the life of the installation." Appurtenant structures "shall be screened from view by vegetation and/or joined or clustered to avoid adverse visual impacts." The Planning Board may alter or waive screening requirements if they "determine that the strict adherence to such requirements would prove ineffective or unnecessary or serve no meaningful purpose for the site." |  | 10.7.6 Dimensional and Density Requirements and 10.7.7 Design Requirements & Performance Standards |  | https://ma-wilbraham.civicplus.com/DocumentCenter/View/4289/Zoning-Amendment-Exhibit-C-Article-28
Massachusetts | Hampden | Wilbraham | Town | 2501379740 | Soil |  |  | The ordinance requires that applicants submit site plans showing "engineering controls at the site and on the access road to control erosion and sedimentation both during construction and after construction as a permanent measure" conforming to state, federal, and local stormwater regulations (10.7.5(F)(7)). Best Management Practices (BMP) must be used for controlling and managing stormwater runoff and drainage in compliance with all applicable regulations, including construction phasing to mitigate erosion and sedimentation (10.7.7(H)). Vegetation clearing is limited to what is necessary and any land disturbance is subject to stormwater management criteria and all applicable laws (10.7.7(C)(1)). Upon decommissioning, the site must be restored to its natural pre-existing condition, including stabilization or re-vegetation to minimize erosion (10.7.13(A)(3)). These requirements apply explicitly to Large-Scale Ground-Mounted Solar Energy Systems. |  | 10.7.5 Filing Requirements; 10.7.7 Design Requirements & Performance Standards; 10.7.13 Decommissioning |  | https://ma-wilbraham.civicplus.com/DocumentCenter/View/4289/Zoning-Amendment-Exhibit-C-Article-28
Massachusetts | Hampden | Wilbraham | Town | 2501379740 | Special Use Districts |  |  | Municipal Large-Scale Ground-Mounted Solar Energy Systems owned, operated by, or developed for and on behalf of the Town of Wilbraham are allowed as-of-right in all zoning districts with site plan approval from the Planning Board. Ground-Mounted Solar Energy Systems with a footprint size less than 10,000 square feet that are accessory structures do not need to comply with this section but require a building permit and must comply with section 3.9.1.3 of the Wilbraham Zoning By-Law as applicable. |  | D. Municipal Large-Scale Ground-Mounted Solar Energy Systems |  | https://ma-wilbraham.civicplus.com/DocumentCenter/View/4289/Zoning-Amendment-Exhibit-C-Article-28
Massachusetts | Hampshire | Belchertown | Town | 2501504825 | Structures (Non-Participating) | 500 | feet | For all CSPI, the setback from any developed residential property shall be at least 500 feet, from CSPI fence line to adjacent property line. Other setbacks include front setback depth of at least 150 feet, side setback depth of at least 75 feet, and rear setback depth of at least 75 feet. |  | Â§ 145-28 Commercial solar photovoltaic installations, D.(5)(a) |  | https://ecode360.com/9051378
Massachusetts | Hampshire | Belchertown | Town | 2501504825 | Property Line (Non-Participating) | 500 | feet | For all CSPI, front, side and rear yard setbacks shall be as follows: The front setback depth shall be at least 150 feet; The side setback depth shall be at least 75 feet; The rear setback depth shall be at least 75 feet; The setback from any developed residential property shall be at least 500 feet, from CSPI fence line to adjacent property line. |  | Â§ 145-28 Commercial solar photovoltaic installations, D.(5)(a) Setbacks |  | https://ecode360.com/9051378
Massachusetts | Hampshire | Belchertown | Town | 2501504825 | Maximum Lot Size | 15 | acres | No commercial solar photovoltaic installation may be permitted as follows: (a) Any CSPI of greater than 15 acres in fenced array area. This is the maximum allowable size for a Commercial Solar Photovoltaic Installation (CSPI). The unit of measurement is acres, which is an area value. |  | Â§ 145-28 Commercial solar photovoltaic installations. |  | https://ecode360.com/9051378
Massachusetts | Hampshire | Belchertown | Town | 2501504825 | Decommissioning |  |  | Section I 'Discontinuance and removal' explicitly enacts decommissioning requirements for any CSPI not used for a period of one continuous year or more without written permission, or that has reached the end of its useful life. It requires removal of all parts, disposal of waste in accordance with regulations, stabilization or revegetation of the site, and restoration of deforested areas. Decommissioning methods must be explained in detail, and decommissioning budgets must be provided by a qualified Construction Estimator. If the owner fails to remove the installation, the Town may remove it at the owner's expense using the financial surety. Proponents must provide financial surety to cover removal and remediation costs, including a 10% contingency fee, except for municipally or state-owned facilities. The bylaw applies to CSPIs with 250 kW or greater rated capacity and prohibits CSPIs greater than 15 acres fenced array area. |  | I. Discontinuance and removal |  | https://ecode360.com/9051378
Massachusetts | Hampshire | Belchertown | Town | 2501504825 | Visual Impact |  |  | Section F(2) requires that "A CSPI shall be designed to minimize its visibility, including preserving natural vegetation to the maximum extent possible, blending in equipment with the surroundings, adding vegetative buffers to provide an effective visual barrier from adjacent roads and driveways, and to screen abutting dwellings." It further mandates that "A diversity of plant species native to New England shall be used for any screens and vegetative erosion controls" and that "Plants shall be maintained and replaced as necessary by the owner of the CSPI for the life of the CSPI." Additionally, section D(1) requires site plan approval with detailed plans including "existing conditions plan with property lines and physical features," "proposed changes to the landscape of the site," and "off-site features including structures, water bodies, wetlands, riverfront areas, roads, buffers, slopes, aquifers, wellhead protection areas, and utility connections within 1,500 feet," which supports visual impact assessment as part of the approval process. |  | F. Safety and environmental standards |  | https://ecode360.com/9051378
Massachusetts | Hampshire | Belchertown | Town | 2501504825 | Fencing |  |  | There shall be a fence surrounding the solar array and ancillary equipment. This applies to Commercial Solar Photovoltaic Installations (CSPI) with a minimum 250 kW rated nameplate capacity and up to 15 acres fenced array area. The fencing requirement is part of the site plan approval process. Other relevant conditions include: CSPI over parking lots and on existing structures are allowed as of right with site plan approval; any CSPI not specified as of right requires a special permit; no CSPI greater than 15 acres in fenced array area is permitted; setbacks include a 500 feet setback from CSPI fence line to adjacent developed residential property line. |  | Â§ 145-28 Commercial solar photovoltaic installations. |  | https://ecode360.com/9051378
Massachusetts | Hampshire | Belchertown | Town | 2501504825 | Signage |  |  | A sign shall be erected identifying the owner and providing a twenty-four-hour emergency contact phone number of the CSPI owner or operator. CSPIs shall not display any advertising. Any sign must comply with Â§ 145-22. |  | E. Design standards |  | https://ecode360.com/9051378
Massachusetts | Hampshire | Belchertown | Town | 2501504825 | Screening |  |  | Section F.(2) Project visibility and landscape planting requires that a CSPI "shall be designed to minimize its visibility, including preserving natural vegetation to the maximum extent possible, blending in equipment with the surroundings, adding vegetative buffers to provide an effective visual barrier from adjacent roads and driveways, and to screen abutting dwellings." The owner "shall not remove any naturally occurring vegetation such as trees and shrubs unless it adversely affects the performance and operation of the solar installation." If deemed necessary by the Planning Board, "the depth of the vegetative screen shall be 30 feet and will be composed of native trees and shrubs staggered for height and density that shall be properly maintained." Cultivars of native plants are acceptable. The open area shall be seeded with a pollinator mix and maintained as bird and insect habitat. Plants "shall be maintained and replaced as necessary by the owner of the CSPI for the life of the CSPI." This applies to commercial solar photovoltaic installations with 250 kW or greater rated capacity and up to 15 acres fenced array area, as installations greater than 15 acres are not permitted per Â§ 145-28B(3)(a). |  | Â§ 145-28 Commercial solar photovoltaic installations. |  | https://ecode360.com/9051378
Massachusetts | Hampshire | Belchertown | Town | 2501504825 | Soil |  |  | The ordinance requires that "CSPI stormwater controls must comply with all Belchertown stormwater regulations and requirements, Massachusetts Department of Environmental Protection requirements and guidelines, and USEPA requirements." It mandates that "the applicant must provide a proposed method for mounting the array that responds to existing water and soil conditions, with particular attention to high water tables and/or bedrock." Land clearing and soil erosion controls include that "clearing of natural vegetation shall be limited to what is necessary for the construction, operation, and maintenance of the CSPI," and "existing root structures and topsoil shall be maintained to the maximum extent practicable and provide for a minimum of six inches of topsoil on all exposed areas." Upon removal, "stabilization or revegetation of the site as necessary to minimize erosion" is required, and "any site that was deforested for the CSPI ... shall be restored to encourage native tree growth." The ordinance applies to commercial solar photovoltaic installations with a minimum 250 kW rated nameplate capacity and up to 15 acres fenced array area, with prohibitions on installations greater than 15 acres fenced array area, forest clearing greater than five acres, and on slopes exceeding 8% (with some waivers). |  | Â§ 145-28 Commercial solar photovoltaic installations. |  | https://ecode360.com/9051378
Massachusetts | Hampshire | Belchertown | Town | 2501504825 | Special Use Districts |  |  | The bylaw applies to large-scale (minimum 250 kW rated nameplate capacity) commercial solar photovoltaic installations constructed after the effective date. Any such installation over parking lots or on existing structures is allowed as of right with site plan approval in all zoning districts. Any commercial solar photovoltaic installation not specified as as-of-right requires a special permit in all zoning districts from the Planning Board, with site plan approval but no second public hearing required. Installations greater than 15 acres fenced array area, requiring forest clearing over five acres, on slopes of 8% or greater (with possible waiver up to 12%), on parcels with inadequate frontage, or within the 500-year FEMA floodplain are not permitted. |  | Â§ 145-28 Commercial solar photovoltaic installations. |  | https://ecode360.com/9051378
Massachusetts | Hampshire | Belchertown | Town | 2501504825 | Accessory Use Districts |  |  | The bylaw applies to large-scale (minimum 250 kW rated nameplate capacity) commercial solar photovoltaic installations constructed after the effective date. "Any such installation over parking lots" and "any such installation on existing structures" are allowed as of right with site plan approval in all zoning districts. Other commercial solar photovoltaic installations not specified in these categories require a special permit in all zoning districts. Installations greater than 15 acres fenced array area, requiring forest clearing over five acres, on slopes of 8% or greater (with limited waiver), on parcels with inadequate frontage, or within the 500-year FEMA floodplain are not permitted. |  | Â§ 145-28 Commercial solar photovoltaic installations. |  | https://ecode360.com/9051378
Massachusetts | Hampshire | Granby | Town | 2501526535 | Minimum Lot Size | 2 | acres | Large-Scale Ground-Mounted Solar Photovoltaic Installations shall be permitted on parcels larger than two (2) acres located within the Residential Single Family (RS), Industrial (I) & (I-2) and Municipal (MD) Zoning Districts. This is the explicit minimum lot size requirement for LSGMSPI. No other minimum lot size values are provided for these systems. The unit 'acres' is used to specify the area. |  | 5.99.3.a Lot Requirements | 2022 | https://www.granby-ma.gov/planning-board/files/current-town-granby-zoning-laws-may-23-2022
Massachusetts | Hampshire | Granby | Town | 2501526535 | Decommissioning |  |  | Section 5.99.12 Abandonment or Decommissioning requires that any large-scale ground-mounted solar photovoltaic installation which has reached the end of its useful life or has been abandoned shall be removed within 150 days after discontinued operations. The owner or operator must notify the Site Plan Review Authority by certified mail of the proposed date of discontinued operations and plans for removal. Decommissioning consists of physical removal of all installations, structures, equipment, security barriers and transmission lines; disposal of all solid and hazardous waste in accordance with regulations; and stabilization or re-vegetation of the site as necessary. The Site Plan Review Authority may allow leaving landscaping or designated below-grade foundations to minimize erosion and disruption. The installation is considered abandoned if it fails to operate for more than one year without written consent. If removal is not completed within 150 days of abandonment or proposed decommissioning, the town may remove the installation. Proponents must provide financial surety to cover removal costs, not exceeding 125 percent of the estimated cost, except municipally or state-owned facilities are exempt. The estimate must be prepared by a qualified engineer and include inflation adjustments. |  | 5.99.12 Abandonment or Decommissioning | 2022 | https://www.granby-ma.gov/planning-board/files/current-town-granby-zoning-laws-may-23-2022
Massachusetts | Hampshire | Granby | Town | 2501526535 | Visual Impact |  |  | Large-scale ground-mounted solar photovoltaic installations with 250 kW or larger of rated nameplate capacity shall undergo site plan review by the Site Plan Review Authority prior to construction, installation or modification as provided in this section. The project proponent shall provide a site plan showing proposed changes to the landscape of the site, grading, vegetation clearing and planting, exterior lighting, screening vegetation or structures (5.99.5.b.(1)(ii)). All appurtenant structures shall be architecturally compatible and, whenever reasonable, should be shaded from view by vegetation and/or joined or clustered to avoid adverse visual impacts (5.99.9.f). The site plan review process requires plans and maps prepared, stamped and signed by a Professional Engineer licensed to practice in Massachusetts (5.99.5.a). |  | 5.99 Site Plan Review | 2022 | https://www.granby-ma.gov/planning-board/files/current-town-granby-zoning-laws-may-23-2022
Massachusetts | Hampshire | Granby | Town | 2501526535 | Signage |  |  | Signs on large-scale ground-mounted solar photovoltaic installations shall comply with a municipalityâ€™s sign bylaw. A sign consistent with a municipalityâ€™s sign bylaw shall be required to identify the owner and provide a 24-hour emergency contact phone number. Solar photovoltaic installation shall not be used for displaying any advertising except for reasonable identification of the manufacturer or operator of the solar photovoltaic installation. |  | 5.99.9.b Signage | 2022 | https://www.granby-ma.gov/planning-board/files/current-town-granby-zoning-laws-may-23-2022
Massachusetts | Hampshire | Granby | Town | 2501526535 | Soil |  |  | The ordinance requires submission of an operation and maintenance plan that includes "measures for maintaining safe access to the installation, storm water controls" (5.99.7). It limits clearing of natural vegetation to what is necessary for construction, operation, and maintenance or as prescribed by applicable laws, regulations, and bylaws (5.99.9.d and 5.99.10.b). Upon decommissioning, it mandates "stabilization or re-vegetation of the site as necessary to minimize erosion" (5.99.12.a(3)). These requirements apply to large-scale ground-mounted solar photovoltaic installations with a minimum nameplate capacity of 250 kW DC. |  | 5.99 Large-Scale, Ground-Mounted Solar Photovoltaic Installations | 2022 | https://www.granby-ma.gov/planning-board/files/current-town-granby-zoning-laws-may-23-2022
Massachusetts | Hampshire | Granby | Town | 2501526535 | Special Use Districts | ['Residential Single Family (RS)', 'Industrial (I)', 'Industrial-2 (I-2)', 'Municipal (MD)'] |  | Large Scale Ground Mounted Solar Photovoltaic Installation (LSGMSPI) is subject to Section 6.2 & 6.3 Special Permit Planning Board with Site Plan Approval (SP-SPA/PB) as per 3.5.20. Section 5.99.3.a states that these installations "shall be permitted on parcels larger than two (2) acres located within the Residential Single Family (RS), Industrial (I) & (I-2) and Municipal (MD) Zoning Districts." They are not allowed on Important Agricultural Farmlands unless they qualify as agricultural solar tariff generating units (STGU). Other uses related to renewable or alternative energy, such as Research and Development Laboratory (3.6.7), Manufacturing related to renewable energy (3.6.8), and Accessory uses for renewable energy scientific research (3.6.20), require SPA/PB approval in certain districts but are distinct from LSGMSPI. Solar overlay districts are excluded from this summary. |  | 3.5.20 Large Scale Ground Mounted Solar Photovoltaic Installation (LSGMSPI) and 5.99.3 General Siting Standards | 2022 | https://www.granby-ma.gov/planning-board/files/current-town-granby-zoning-laws-may-23-2022
Massachusetts | Hampshire | Granby | Town | 2501526535 | Prohibited Use Districts | ['Important Agricultural Farmlands (including Prime Farmlands, Unique Farmlands, and Additional Land of State Importance)'] |  | Large-Scale Ground-Mounted Photovoltaic Installations shall not be allowed on Important Agricultural Farmlands as defined by the US Department of Agriculture as those soils found to be Important Farmlands pursuant to 7 C.F.R. Â§ 657.5, that includes Prime Farmlands, Unique Farmlands and Additional Land of State Importance, unless they are agricultural solar tariff generating units (STGU) as defined by the Solar Massachusetts Renewable Target (SMART) Program guidelines in 225 CMR 20.00. Large-Scale Ground-Mounted Solar Photovoltaic Installations shall be permitted on parcels larger than two (2) acres located within the Residential Single Family (RS), Industrial (I) & (I-2) and Municipal (MD) Zoning Districts, subject to Section 6.2 & 6.3 Special Permit Planning Board with Site Plan Approval (SP-SPA/PB) and Section 5.99. |  | 5.99.3 General Siting Standards | 2022 | https://www.granby-ma.gov/planning-board/files/current-town-granby-zoning-laws-may-23-2022
Massachusetts | Hampshire | Hadley | Town | 2501527690 | Property Line (Non-Participating) | 50 | feet | Solar energy systems shall be set back a distance of at least 50 feet from the nearest property line and private or public way except along Route 47, a designated scenic byway, where systems shall be set back a distance of at least 100 feet from the public way or behind the principal structure thereon, whichever is less. The Planning Board may reduce the minimum setback distance as appropriate, based on site-specific considerations, or written consent of the affected abutter(s), if the project satisfies all other criteria for the granting of site plan approval under the provisions of this section. Large Capacity Energy Storage Systems shall also meet setback per Â§ 28.5.4.3.14. On-Site Solar Energy Systems shall be located in back yards and side yards, and not in front yards or the required front yard setback. |  | 28.6.11 Setbacks | 2024 | https://www.hadleyma.org/select-board/files/atm-24-warrant
Massachusetts | Hampshire | Hadley | Town | 2501527690 | Roads | 100 | feet | Solar energy systems shall be set back a distance of at least 50 feet from the nearest property line and private or public way except along Route 47, a designated scenic byway, where systems shall be set back a distance of at least 100 feet from the public way or behind the principal structure thereon, whichever is less. The Planning Board may reduce the minimum setback distance as appropriate, based on site-specific considerations, or written consent of the affected abutter(s), if the project satisfies all other criteria for the granting of site plan approval under the provisions of this section. Large Capacity Energy Storage Systems shall also meet setback per Â§ 28.5.4.3.14. On-Site Solar Energy Systems shall be located in back yards and side yards, and not in front yards or the required front yard setback. |  | 28.6.11 Setbacks | 2024 | https://www.hadleyma.org/select-board/files/atm-24-warrant
Massachusetts | Hampshire | Hadley | Town | 2501527690 | Decommissioning |  |  | Section 28.5.3.6 'Abandonment and Decommissioning' requires owners of Large-Scale, Ground-Mounted Solar Energy Systems and Large Capacity Energy Storage Systems to provide a form of surety to cover removal costs, not exceeding 125 percent of the cost of removal. The system is considered abandoned if it fails to operate for more than one year without written consent of the Planning Board. The owner must physically remove the system no more than 150 days after discontinued operations or abandonment. Decommissioning includes: (a) physical removal of all solar structures, energy storage devices, equipment, security barriers and transmission lines; (b) disposal of all solid and hazardous waste in accordance with regulations; and (c) stabilization or re-vegetation of the site to minimize erosion. If the owner fails to remove the system, the town may remove it upon court order or written consent. Surety is not required for municipally or state-owned systems. The applicant must submit a fully inclusive estimate of removal costs prepared by a qualified engineer, including a mechanism for inflation or other cost increases. |  | 28.5.3.6 Abandonment and Decommissioning | 2024 | https://www.hadleyma.org/select-board/files/atm-24-warrant
Massachusetts | Hampshire | Hadley | Town | 2501527690 | Visual Impact |  |  | The ordinance explicitly requires visual impact assessment for Large-Scale, Ground-Mounted Solar Energy Systems and Large Capacity Energy Storage Systems. Under Â§ 28.7.8 Visualizations, "The Planning Board may select up to four sight lines, including from the nearest building with a view of the solar system, for pre- and post-construction view representations" which "shall be in color and shall include actual pre-construction photographs and accurate post-construction simulations of the height and breadth of the solar system." These visualizations must also "include existing, or proposed, buildings or tree coverage" and "include description of the technical procedures followed in producing the visualization (distances, angles, lens, etc.)." Additionally, Â§ 28.7.9 Landscape Plan requires "A plan indicating all proposed changes to the landscape of the site, including ... screening vegetation or structures." Â§ 28.5.3.4 Screening mandates that these large systems "shall be adequately screened from view from public ways and neighboring properties with vegetation or behind other existing structures." The Administrative Review (Â§ 28.6) and Commercial Site Plan Approval (Â§ 28.8) processes also apply, with requirements for site plans and photographs (Â§ 28.6.4.1.8). Other options include the Administrative Review (Â§ 28.6) which "serves to verify conformance with the requirements of this bylaw" but "does not constitute a special permit or discretionary approval," and the Commercial Site Plan Approval (Â§ 28.8) which applies "except where they are inconsistent with the provisions of this bylaw." |  | 28.7 Solar Energy System Special Permit Requirements | 2024 | https://www.hadleyma.org/select-board/files/atm-24-warrant
Massachusetts | Hampshire | Hadley | Town | 2501527690 | Signage |  |  | Signs on the solar energy system shall comply with the requirements of the Townâ€™s sign regulations, shall not be used for displaying advertising of any kind, and shall be limited to: (1) Maximum of (3) signs shall be allowed providing the information as detailed in Â§ 28.7.2 and no sign shall exceed 2 square feet in size; (2) Those necessary to identify the owner, provide a 24-hour emergency contact phone number; (3) Educational signs providing information about the system and the benefits of renewable energy; (4) Any signs as may be required by government agencies may be exempt from this sign section. This applies to Large-Scale, Ground-Mounted Solar Energy Systems and Large Capacity Energy Storage Systems intended for off-site generation requiring a special permit as set forth in Â§ 28.5.3.2. |  | 28.7 Solar Energy System Special Permit Requirements | 2024 | https://www.hadleyma.org/select-board/files/atm-24-warrant
Massachusetts | Hampshire | Hadley | Town | 2501527690 | Screening |  |  | Section 28.5.3.4 states that "Large-Scale, Ground-Mounted Solar Energy Systems, Large Capacity Energy Storage Systems and appurtenant structures shall be adequately screened from view from public ways and neighboring properties with vegetation or behind other existing structures." Section 28.7.4 adds that "appurtenant structures... should be screened from view by vegetation whenever reasonable." Section 28.7.9 requires "A plan indicating all proposed changes to the landscape of the site, including... screening vegetation or structures." These requirements apply specifically to Large-Scale, Ground-Mounted Solar Energy Systems and Large Capacity Energy Storage Systems, including those intended for off-site generation as per sections 28.5.3.1 and 28.5.3.2. Other relevant conditions include obtaining Administrative Review, Commercial Site Plan Approval, and a Solar Energy System Special Permit for off-site generation systems. |  | 28.5.3.4 Screening | 2024 | https://www.hadleyma.org/select-board/files/atm-24-warrant
Massachusetts | Hampshire | Hadley | Town | 2501527690 | Special Use Districts | ['Agricultural/Residential District', 'Industrial District'] |  | Large-Scale, Ground-Mounted Solar Energy Systems shall only be located in the Agricultural/Residential District or in the Industrial District. Off-Site Large-Scale Solar Energy Systems require "a Solar Energy System Special Permit per Â§ 28.7 of this bylaw and Â§ 6.2.2 of the Hadley Zoning Bylaw (all from the Planning Board); and a building permit from the building inspector." Both On-Site and Off-Site Large-Scale systems require "an Administrative Review per Â§ 28.6 of this bylaw and a Commercial Site Plan Approval from the Planning Board per Section VIII of the Hadley Zoning Bylaw, and a building permit from the building inspector." |  | Section XXVIII Solar Energy Systems (Adopted May 6, 2012) | 2024 | https://www.hadleyma.org/select-board/files/atm-24-warrant
Massachusetts | Hampshire | Hadley | Town | 2501527690 | Prohibited Use Districts | ['All districts except the Agricultural/Residential District and the Industrial District', 'Aquifer District Overlay Zones (for Large Capacity Energy Storage Systems)'] |  | Large-Scale, Ground-Mounted, Solar Energy Systems shall only be located in the Agricultural/Residential District or in the Industrial District. Large Capacity Energy Storage Systems shall only be permitted in the Agricultural/Residential District or in the Industrial District; however, these are prohibited in the Aquifer District Overlay Zones. |  | 28.5.3.3 Districts | 2024 | https://www.hadleyma.org/select-board/files/atm-24-warrant
Massachusetts | Hampshire | Middlefield | Town | 2501540990 | Structures (Non-Participating) | 50 | feet | For large-scale ground-mounted solar photovoltaic installations, front, side and rear setbacks shall be as follows: (a) Front yard: The front yard depth shall be at least 40 feet; provided, however, that where the lot abuts a Conservation-Recreation or Residential district, the front yard shall not be less than 50 feet. (b) Side yard: Each side yard shall have a depth at least 40 feet; provided, however, that where the lot abuts a Conservation-Recreation or Residential district, the side yard shall not be less than 50 feet on the side abutting a Conservation-Recreation or Residential property. (c) Rear yard: The rear yard depth shall be at least 40 feet; provided, however, that where the lot abuts a Conservation-Recreation or Residential district on any boundary, the rear yard shall not be less than 50 feet. |  | 4.9.3.7.1 Setbacks |  | https://www.middlefield-ma.gov/DocumentCenter/View/259/Solar-and-Dining-PDF
Massachusetts | Hampshire | Middlefield | Town | 2501540990 | Property Line (Non-Participating) | 50 | feet | For large-scale ground-mounted solar photovoltaic installations, front, side and rear setbacks shall be as follows: Front yard: at least 40 feet; provided, however, that where the lot abuts a Conservation-Recreation or Residential district, the front yard shall not be less than 50 feet. Side yard: at least 40 feet; provided, however, that where the lot abuts a Conservation-Recreation or Residential district, the side yard shall not be less than 50 feet on the side abutting a Conservation-Recreation or Residential property. Rear yard: at least 40 feet; provided, however, that where the lot abuts a Conservation-Recreation or Residential district on any boundary, the rear yard shall not be less than 50 feet. |  | 4.9.3.7 -l Setbacks |  | https://www.middlefield-ma.gov/DocumentCenter/View/259/Solar-and-Dining-PDF
Massachusetts | Hampshire | Middlefield | Town | 2501540990 | Public Conservation Lands | 50 | feet | For large-scale ground-mounted solar photovoltaic installations, front, side and rear setbacks shall be as follows: Front yard setback shall be at least 40 feet; provided, however, that where the lot abuts a Conservation-Recreation or Residential district, the front yard shall not be less than 50 feet. Side yard setback shall be at least 40 feet; provided, however, that where the lot abuts a Conservation-Recreation or Residential district, the side yard shall not be less than 50 feet on the side abutting a Conservation-Recreation or Residential property. Rear yard setback shall be at least 40 feet; provided, however, that where the lot abuts a Conservation-Recreation or Residential district on any boundary, the rear yard shall not be less than 50 feet. |  | 4.9.3.7.1 Setbacks |  | https://www.middlefield-ma.gov/DocumentCenter/View/259/Solar-and-Dining-PDF
Massachusetts | Hampshire | Middlefield | Town | 2501540990 | Maximum Height | 15 | feet | The text explicitly states: 'No component of a solar installation shall exceed 15 feet from the mean grade of the site at the location of the installation to its highest point above said mean grade.' This is the maximum height allowed for Large-Scale Ground-Mounted Solar Photovoltaic Installations. No other height restrictions for these systems are provided. |  | 4.9.4.5 Height |  | https://www.middlefield-ma.gov/DocumentCenter/View/259/Solar-and-Dining-PDF
Massachusetts | Hampshire | Middlefield | Town | 2501540990 | Maximum Lot Size | 5 | acres | Large scale ground mounted solar photovoltaic installation, as defined in this section, shall not exceed five acres, in aggregate of all arrays, structures and buildings. The unit 'acres' is a standard measure of area. |  | 4.9.3.9 Size |  | https://www.middlefield-ma.gov/DocumentCenter/View/259/Solar-and-Dining-PDF
Massachusetts | Hampshire | Middlefield | Town | 2501540990 | Decommissioning |  |  | Section 4.9.6 'Abandonment or Decommissioning' states that a solar photovoltaic installation shall be considered abandoned when it fails to operate for more than one year without the written consent of the Planning Board. The owner must remove the installation within 150 days of abandonment or the proposed date of decommissioning. Removal requirements include: (a) removal of all large-scale ground-mounted solar photovoltaic installations, structures, equipment, security barriers and transmission lines from the site; (b) disposal of all solid and hazardous waste in accordance with local, state, and federal waste disposal regulations; and (c) stabilization or re-vegetation of the site as necessary to minimize erosion, with allowance for leaving landscaping or designated below-grade foundations to minimize erosion and disruption. Section 4.9.7 'Financial Surety' requires proponents to provide a form of surety, such as escrow or bond, to cover removal costs, not to exceed 125 percent of the cost of removal, as determined by the project proponent. This surety is not required for municipally- or state-owned facilities. A fully inclusive estimate of removal costs prepared by a qualified engineer must be submitted during site plan review, including a mechanism for calculating increased removal costs due to inflation. |  | 4.9.6 Abandonment or Decommissioning |  | https://www.middlefield-ma.gov/DocumentCenter/View/259/Solar-and-Dining-PDF
Massachusetts | Hampshire | Middlefield | Town | 2501540990 | Visual Impact |  |  | The ordinance requires that "Ground-mounted large-scale solar photovoltaic installations shall undergo site plan review by the Middlefield Planning Board prior to construction, installation or modification" (Section 4.9.2). The project proponent must provide "a site plan showing... Proposed changes to the landscape of the site, grading, vegetation clearing and planting, exterior lighting, screening vegetation or structures" and "Plans of the solar photovoltaic installation and appurtenant structures signed by a Professional Engineer" (Section 4.9.2.1.1(a)(ii-iii)). Additionally, "The solar installation shall be screened from view of the street and neighboring parcels, in order to protect the rural character of the town" (Section 4.9.4.4), and "All appurtenant structures... shall be shaded from view from public ways and neighboring properties" using indigenous vegetation approved during site plan review (Section 4.9.3.8). These requirements apply to large-scale ground-mounted solar photovoltaic installations defined as systems with a minimum nameplate capacity of 250 kW DC (Section 7.0 Definitions). |  | 4.9 Large-Scale Ground-Mounted Solar Photovoltaic Installations |  | https://www.middlefield-ma.gov/DocumentCenter/View/259/Solar-and-Dining-PDF
Massachusetts | Hampshire | Middlefield | Town | 2501540990 | Signage |  |  | Signs on large-scale ground-mounted solar photovoltaic installations shall comply with the Town of Middlefield sign bylaw. A sign shall be required to identify the owner and provide a 24-hour emergency contact phone number. Solar photovoltaic installations shall not be used for displaying any advertising except for reasonable identification of the manufacturer, owner and/or operator of the solar photovoltaic installation. |  | 4.9.4.2 Signage |  | https://www.middlefield-ma.gov/DocumentCenter/View/259/Solar-and-Dining-PDF
Massachusetts | Hampshire | Middlefield | Town | 2501540990 | Screening |  |  | Section 4.9.3.8 requires that all appurtenant structures to large-scale ground-mounted solar photovoltaic installations "shall be shaded from view from public ways and neighboring properties" using vegetation "of varieties indigenous to Middlefield, and approved by the Planning Board during site plan review." The vegetative screening "shall reach a mature form to effectively screen the installation within five years of installation" and planting must be completed prior to final approval by the Building Commissioner. Section 4.9.4.4 further requires that "The solar installation shall be screened from view of the street and neighboring parcels, in order to protect the rural character of the town," referencing section 4.9.3.8. These requirements apply to large-scale ground-mounted solar photovoltaic installations defined as systems with a minimum nameplate capacity of 250 kW DC and ground-mounted. No other screening or vegetative buffer options or conditions are provided in the text. |  | 4.9 Large-Scale Ground-Mounted Solar Photovoltaic Installations |  | https://www.middlefield-ma.gov/DocumentCenter/View/259/Solar-and-Dining-PDF
Massachusetts | Hampshire | Middlefield | Town | 2501540990 | Soil |  |  | Section 4.9.4.6.3 'Land Clearing, Soil Erosion and Habitat Impacts' states: 'Clearing of natural vegetation shall be limited to what is necessary for the construction, operation and maintenance of the large scale ground-mounted solar photovoltaic installation or otherwise prescribed by applicable laws, regulations, and bylaws. Solar photovoltaic systems shall be installed on water permeable surfaces, as approved by the planning board during site plan review.' Additionally, Section 4.9.6.2(c) 'Removal Requirements' requires: 'Stabilization or re-vegetation of the site as necessary to minimize erosion. The Planning Board may allow the owner or operator to leave landscaping or designated below-grade foundations in order to minimize erosion and disruption to vegetation.' These provisions explicitly enact soil, erosion, and sediment control requirements for large-scale ground-mounted solar photovoltaic installations defined as having a minimum nameplate capacity of 250 kW DC. |  | 4.9.4.6.3 Land Clearing, Soil Erosion and Habitat Impacts |  | https://www.middlefield-ma.gov/DocumentCenter/View/259/Solar-and-Dining-PDF
Massachusetts | Hampshire | Middlefield | Town | 2501540990 | Special Use Districts |  |  | The ordinance allows large-scale ground-mounted solar photovoltaic installations as of right only on municipally owned land. For other properties, installations must undergo site plan review by the Middlefield Planning Board prior to construction, installation, or modification. The text states: "Ground-mounted large-scale solar photovoltaic installations shall undergo site plan review by the Middlefield Planning Board prior to construction, installation or modification as provided in this section." No specific zoning districts or abbreviations are named as permitting these installations as a special use or similar. Setback requirements reference Conservation-Recreation and Residential districts only in relation to setback distances, not as districts permitting the use. Therefore, no districts are explicitly identified where large-scale solar installations are permitted as special use or similar. |  | 4.9 Large-Scale Ground-Mounted Solar Photovoltaic Installations |  | https://www.middlefield-ma.gov/DocumentCenter/View/259/Solar-and-Dining-PDF
Massachusetts | Hampshire | Northampton | City | 2501546330 | Structures (Non-Participating) | 50 | feet | Setbacks: Front = 50 feet, Side = 50 feet, Rear = 50 feet. These setbacks apply to large-scale ground-mounted solar photovoltaic (PV) arrays, including those with more than two acres of canopy removal. The ordinance states: 'Setbacks: Front = 50 feet Side = 50 feet Rear = 50 feet'. No multiplier based on structure height is mentioned. A planted buffer of at least 15 feet in width along abutting residential property is also required but is separate from the setback distance. |  | 18.231 An Ordinance Relative to Large-Scale Ground-Mounted Solar Arrays |  | https://northamptonma.gov/AgendaCenter/ViewFile/Item/12193?fileID=122201
Massachusetts | Hampshire | Northampton | City | 2501546330 | Property Line (Non-Participating) | 50 | feet | Setbacks: Front = 50 feet, Side = 50 feet, Rear = 50 feet. These setbacks apply to large-scale ground-mounted solar photovoltaic (PV) arrays, including those with more than two acres of canopy removal. The ordinance states: 'Setbacks: Front = 50 feet Side = 50 feet Rear = 50 feet'. No multiplier based on height is mentioned. Other conditions related to tree removal and environmental impact apply for projects with more than two acres of canopy removal, but no additional or different setback distances are specified. |  | 18.231 An Ordinance Relative to Large-Scale Ground-Mounted Solar Arrays |  | https://northamptonma.gov/AgendaCenter/ViewFile/Item/12193?fileID=122201
Massachusetts | Hampshire | Northampton | City | 2501546330 | Maximum Height | 30 | feet | The ordinance states under 'Site Plan Approval required for the following uses by Planning Board' that large-scale ground-mounted solar photovoltaic (PV) arrays have a 'Maximum height = 30 feet.' This applies to systems requiring site plan approval, including those with less than two acres of tree removal. For projects resulting in more than two acres of canopy removal, additional analyses are required, but no different maximum height is specified, so the 30 feet maximum height applies. The units for height are explicitly given as feet. |  | 18.231 An Ordinance Relative to Large-Scale Ground-Mounted Solar Arrays |  | https://northamptonma.gov/AgendaCenter/ViewFile/Item/12193?fileID=122201
Massachusetts | Hampshire | Northampton | City | 2501546330 | Decommissioning |  |  | The ordinance requires that 'The owner or operator shall remove the installation no more than 150 days after the date of discontinued operations. Removal shall consist of: a. Removal of all structures, equipment, security barriers, transmission lines, conduits, poles. b. Disposal of all waste in accordance with local, state, and federal waste disposal regulations. c. Stabilization or re-vegetation of the site as necessary to minimize erosion.' It also mandates a 'Performance Guarantee: Applicants shall submit an itemized cost estimate for complete decommissioning of the array as specified above. Prior to beginning construction the applicant shall post a performance guarantee in the form of a bond or escrow or other guarantee approved by the Planning Board for the amount to cover decommissioning, including a 20% contingency and calculated with 20 year inflation factor.' For projects resulting in more than two acres of canopy removal, additional requirements include submitting analyses related to erosion, forest type and habitat loss, carbon neutrality over ten years, and maintaining at least 50% of the property protected from tree clearing and future development for the duration of the solar array operation until decommissioning and removal. |  | 18.231 An Ordinance Relative to Large-Scale Ground-Mounted Solar Arrays |  | https://northamptonma.gov/AgendaCenter/ViewFile/Item/12193?fileID=122201
Massachusetts | Hampshire | Northampton | City | 2501546330 | Visual Impact |  |  | Projects resulting in more than two acres of canopy removal shall submit the following additional information to that which is required by site plan for large scale ground mounted solar above with their application. The Board must find that the removal of trees will not negatively impact the health safety and welfare of the residents of Northampton by maintaining a robust and diverse ecosystem for the residents while also creating renewable energy systems. The applicant can show this shall by submitting an analysis of the proposed projectâ€™s impact relative to the benefit of the solar installation as follows: 1. Analysis showing that tree removal which occurs on more than one acre of slopes greater than 20% will not cause erosion of top soil and will not increase siltation of any streams present on the site or within 200â€™ of the property boundary. 2. Analysis of the forest type and relevant habitat that will be lost. This analysis must include the structure and diversity of the canopy, midstory and understory of the forested area to be cleared. Analysis must be performed by an individual with a masterâ€™s degree in wildlife biology or ecological science from an accredited college/university or other competent professional with at least two years of experience in wildlife habitat evaluation. 3. Analysis by a qualified third party showing that the project will be carbon-neutral over the first ten years of operation. 4. At least 50% of the property, shall be protected from tree clearing and future development for the duration of the operation of the solar array installation and until such time as the system is decommissioned and removed. 5. Within the area beyond the first two acres of canopy removed, stumps for removed trees must remain in place and no excavation/soil disturbance is allowed other than what would be required to bore support posts for the PV panels. Other options and conditions include: Site Plan Approval required for large-scale ground-mounted solar photovoltaic (PV) arrays not requiring removal of more than 25,000 board feet of timber or less than two acres of tree removal, with setbacks and buffer planting requirements; Administrative Site Plan Approval for ground-mounted solar arrays constructed over parking lots, landfills, airports, and with power and telecommunications extensions not visible from public way; Uses Allowed By-Right for accessory solar photovoltaic ground-mounted systems sized to generate no more than 200% of the annual projected electric use of the non-PV building/use or 12 KW, whichever is greater. |  | 18.231 An Ordinance Relative to Large-Scale Ground-Mounted Solar Arrays |  | https://northamptonma.gov/AgendaCenter/ViewFile/Item/12193?fileID=122201
Massachusetts | Hampshire | Northampton | City | 2501546330 | Screening |  |  | The ordinance requires a planted buffer to abutting residential property at least 15 feet in width along the property boundary, containing a screen of plantings of vertical habit not less than three feet in width and six feet in height at occupancy, with individual shrubs planted not more than five feet on center and maintained to provide a dense year-round screen. Existing trees and ground cover should be preserved when possible, and trees may not be cut down in this strip without site plan approval. For projects resulting in more than two acres of canopy removal, at least 50% of the property shall be protected from tree clearing and future development for the duration of the solar array operation. Power and telecommunications poles and equipment shall not be visible from the public way, and electrical transformers may be above ground only if required by the utility provider. Additional requirements for projects with more than two acres of canopy removal include submitting analyses related to erosion, forest type and habitat, carbon neutrality, and maintaining connectivity of larger trees. The ordinance also specifies setbacks, maximum height, and open space requirements for large-scale ground-mounted solar PV arrays. |  | 18.231 An Ordinance Relative to Large-Scale Ground-Mounted Solar Arrays |  | https://northamptonma.gov/AgendaCenter/ViewFile/Item/12193?fileID=122201
Massachusetts | Hampshire | Northampton | City | 2501546330 | Soil |  |  | Projects resulting in more than two acres of canopy removal must submit an analysis showing that tree removal on more than one acre of slopes greater than 20% will not cause erosion of top soil and will not increase siltation of any streams present on the site or within 200â€™ of the property boundary. Stumps for removed trees must remain in place beyond the first two acres of canopy removed, and no excavation/soil disturbance is allowed other than what would be required to bore support posts for the PV panels. Additionally, decommissioning requires stabilization or re-vegetation of the site as necessary to minimize erosion. Other options include: Site Plan Approval for large-scale ground-mounted solar with less than two acres of tree removal, and Administrative Site Plan Approval for solar arrays constructed over parking lots, landfills, or airports with certain visibility conditions. |  | 18.231 An Ordinance Relative to Large-Scale Ground-Mounted Solar Arrays |  | https://northamptonma.gov/AgendaCenter/ViewFile/Item/12193?fileID=122201
Massachusetts | Hampshire | Northampton | City | 2501546330 | Special Use Districts | ['RR (Rural Residential)', 'WSP (Water Supply Protection)', 'SR (Suburban Residential)', 'URA (Urban Residential A)', 'URB (Urban Residential B)'] |  | For RR, WSP, SR, URA, URB districts, projects resulting in more than two acres of canopy removal require submission of additional information and approval by the Planning Board as a special permit use. The Board must find that the removal of trees will not negatively impact the health, safety, and welfare of residents by maintaining a robust and diverse ecosystem while creating renewable energy systems. The applicant must submit detailed analyses including erosion control, forest type and habitat impact, carbon neutrality over ten years, and preservation of at least 50% of the property from tree clearing and development. Other uses include accessory solar photovoltaic ground-mounted systems sized to generate no more than 200% of the annual projected electric use, which are allowed by right in certain districts (OI, GI, CB), and large-scale ground-mounted solar not requiring removal of more than 25,000 board feet of timber or less than two acres of tree removal, which require site plan approval by the Planning Board. Administrative site plan approval is required for ground-mounted solar arrays constructed over parking lots, landfills, or airports under certain conditions. |  |  |  | https://northamptonma.gov/AgendaCenter/ViewFile/Item/12193?fileID=122201
Massachusetts | Hampshire | Pelham | Town | 2501552560 | Property Line (Non-Participating) | 100 | feet | Minimum setbacks for all Large-Scale Installations shall be: - Front street setback: 500 feet - Property line setback: 100 feet. Required setback areas shall not be counted toward a facilityâ€™s total acreage. |  | Â§ 125-18.2. Solar electric installations. D. Requirements (2) Dimensional Requirements (d) |  | https://pelhamma.gov/files/Zoning_chpt_125.pdf
Massachusetts | Hampshire | Pelham | Town | 2501552560 | Roads | 500 | feet | Minimum setbacks for all Large-Scale Installations shall be: Front street setback: 500 feet. This setback applies specifically to Large-Scale Ground-Mounted Solar Electric Installations which occupy more than 1.5 acres and no greater than 15 acres of land. Additional related provisions include construction access requirements from paved Town roads and visual buffering to minimize impacts from adjacent roads. |  | Â§ 125-18.2. Solar electric installations |  | https://pelhamma.gov/files/Zoning_chpt_125.pdf
Massachusetts | Hampshire | Pelham | Town | 2501552560 | Water | 100 | feet | Ground alterations such as stump removal, excavation, filling, grading, or the installation of drainage facilities or solar panels are prohibited within 100 feet of any wetlands or hydrologic features subject to the jurisdiction of the Pelham Conservation Commission. This setback applies to Large-Scale Ground-Mounted Solar Electric Installations, defined as installations occupying more than 1.5 acres and up to 15 acres of land. No other numeric setbacks from lakes, reservoirs, streams, or rivers are specified for Large-Scale Installations. The relevant text states: '(4) Wetlands (b) In order to provide an adequate intervening land area for the infiltration of stormwater runoff from an Installation, ground alterations such as stump removal, excavation, filling, grading, or the installation of drainage facilities or solar panels are prohibited within 100 feet of any wetlands or hydrologic features subject to the jurisdiction of the Pelham Conservation Commission.' |  | Â§ 125-18.2. Solar electric installations. |  | https://pelhamma.gov/files/Zoning_chpt_125.pdf
Massachusetts | Hampshire | Pelham | Town | 2501552560 | Public Conservation Lands | 100 | feet | Ground alterations such as stump removal, excavation, filling, grading, or the installation of drainage facilities or solar panels are prohibited within 100 feet of any wetlands or hydrologic features subject to the jurisdiction of the Pelham Conservation Commission. Installations shall not be located on permanently protected land under MGL. c. 184, Â§Â§ 31-33; land designated as Core Habitat and Critical Natural Landscapes by the Natural Heritage and Endangered Species Program BioMap 2 and successor BioMap 3; Habitat of Potential Regional and Statewide Importance located on Massachusetts Ecological Integrity Maps; and Priority Habitat as codified by Massachusetts Endangered Species Act. No other fixed numeric setback distances from public conservation lands, natural resource protection areas, or preservation areas are specified for Large-Scale Ground-Mounted Solar Electric Installations. |  | Â§ 125-18.2. Solar electric installations. |  | https://pelhamma.gov/files/Zoning_chpt_125.pdf
Massachusetts | Hampshire | Pelham | Town | 2501552560 | Minimum Lot Size | 1.5 | acres | Large-Scale Installation shall mean an Installation which occupies more than one and one-half (1.5) acres of land and no greater than fifteen (15) acres of land. Small-Scale Installation shall mean an Installation which occupies one and one-half (1.5) acres or less of land. The minimum lot size for Large-Scale Ground-Mounted Solar Electric Installation is therefore more than 1.5 acres. Units are expressed in acres as an area measurement. |  | Â§ 125-18.2. Solar electric installations. |  | https://pelhamma.gov/files/Zoning_chpt_125.pdf
Massachusetts | Hampshire | Pelham | Town | 2501552560 | Maximum Lot Size | 15 | acres | Large-Scale Installation shall mean an Installation which occupies more than one and one-half (1.5) acres of land and no greater than fifteen (15) acres of land. This explicitly sets a maximum lot size of 15 acres for Large-Scale Ground-Mounted Solar Electric Installations. Small-Scale Installation is defined as occupying 1.5 acres or less of land. The units for the maximum lot size are acres. |  | Â§ 125-18.2. Solar electric installations. |  | https://pelhamma.gov/files/Zoning_chpt_125.pdf
Massachusetts | Hampshire | Pelham | Town | 2501552560 | Decommissioning |  |  | The ordinance explicitly requires that "Any Installation which has reached the end of its useful life, has been abandoned, or taken off line shall be physically removed no later than 150 days after the date of discontinued operations." The owner or operator must "notify the Special Permit Granting Authority by certified mail, of the proposed date of discontinued operations and plans for removal." Removal includes "physical removal of all components of the Installation, including but not limited to structures, foundations, equipment, security barriers, and on-site above-ground transmission lines," and "Restoration of the site to its natural preexisting condition, including stabilization or re-vegetation of the site as necessary to minimize erosion." The Special Permit Granting Authority (SPGA) may allow leaving some landscaping or below-grade foundations to minimize erosion and disruption. If the owner/operator fails to remove the installation within 150 days, "the Town, upon receiving a court order, may enter the property and physically remove the installation at the ownerâ€™s expense, drawing from the escrow account or upon the bond or other financial surety provided by the applicant." The ordinance also requires applicants to provide "a form of surety, either through an escrow account, bond or otherwise, accessible to the Town of Pelham to cover the cost of removal in the event the Town must remove the Installation and remediate the site to its natural preexisting condition," in an amount "not to exceed more than 125 percent of the cost of removal." These requirements apply to Large-Scale Ground-Mounted Solar Electric Installations, defined as those "which occupies more than 1.5 acres of land and no greater than 15 acres of land." |  | Â§ 125-18.2. Solar electric installations. |  | https://pelhamma.gov/files/Zoning_chpt_125.pdf
Massachusetts | Hampshire | Pelham | Town | 2501552560 | Visual Impact |  |  | Section E.(4) Visual Impacts requires that "Installations shall be designed to minimize visual impacts including preserving natural vegetation to the maximum extent possible, blending in equipment with the surroundings, and adding vegetative buffers to provide an effective visual barrier from adjacent roads and driveways, and to screen abutting residential dwellings." When necessary, "the depth of the vegetative screen shall be 30 feet and will be composed of native trees and shrubs staggered for height and density that shall be properly maintained." The owner/operator "shall not remove any naturally occurring vegetation such as trees and shrubs unless it adversely affects the performance and operation of the Installation." Landscaping "shall be maintained and replaced as necessary by the owner/operator of the Installation." These requirements apply to Large-Scale Ground-Mounted Solar Electric Installations, which are defined as installations occupying more than 1.5 acres and no greater than 15 acres of land, permitted only by special permit from the Planning Board. Other options include Small-Scale Installations (1.5 acres or less) and accessory small-scale installations, which have different permitting and review requirements. The Planning Board may waive or reduce special permit requirements upon written findings. The bylaw also includes extensive application material requirements and mitigation measures but the explicit visual impact assessment requirements are found in section E.(4). |  | Â§ 125-18.2. Solar electric installations. |  | https://pelhamma.gov/files/Zoning_chpt_125.pdf
Massachusetts | Hampshire | Pelham | Town | 2501552560 | Fencing |  |  | Any perimeter fencing within winter sight of a public roadway, driveway, or dwelling existing at the time of the special permit application shall be entirely black in color. Fences shall be raised to an appropriate distance above the ground to facilitate the passage of small animals. This applies to Large-Scale Ground-Mounted Solar Electric Installations, which are defined as installations occupying more than 1.5 acres and no greater than 15 acres of land. |  | Â§ 125-18.2. Solar electric installations. |  | https://pelhamma.gov/files/Zoning_chpt_125.pdf
Massachusetts | Hampshire | Pelham | Town | 2501552560 | Signage |  |  | The ordinance under Â§ 125-18.2 E.(2) Signage requires that "Sufficient signage shall be provided to identify the owner of the Installation and provide a 24-hour emergency contact phone number." It also allows "Signage at the perimeter warning pedestrians" and prohibits use of the installation for advertising except for "reasonable identification of the manufacturer or operator of such installation." These signage requirements apply to Large-Scale Ground-Mounted Solar Electric Installations, defined as installations "which occupy more than 1.5 acres of land and no greater than 15 acres of land." |  | Â§ 125-18.2. Solar electric installations. |  | https://pelhamma.gov/files/Zoning_chpt_125.pdf
Massachusetts | Hampshire | Pelham | Town | 2501552560 | Screening |  |  | The ordinance explicitly requires that Large-Scale Ground-Mounted Solar Electric Installations be designed to minimize visual impacts by "preserving natural vegetation to the maximum extent possible, blending in equipment with the surroundings, and adding vegetative buffers to provide an effective visual barrier from adjacent roads and driveways, and to screen abutting residential dwellings." If deemed necessary by the Planning Board, "the depth of the vegetative screen shall be 30 feet and will be composed of native trees and shrubs staggered for height and density that shall be properly maintained." The owner/operator "shall not remove any naturally occurring vegetation such as trees and shrubs unless it adversely affects the performance and operation of the Installation" and "landscaping shall be maintained and replaced as necessary." These requirements apply to Large-Scale Installations defined as those "which occupy more than 1.5 acres of land and no greater than 15 acres of land" and are permitted only by special permit from the Planning Board. Other related provisions include mitigation for perimeter fencing, which must be black and raised to allow small animal passage if within winter sight of public roads or dwellings, and various environmental and safety standards. The ordinance also distinguishes Small-Scale Installations (1.5 acres or less) and accessory installations, which have different permitting and applicability rules. |  | Â§ 125-18.2. Solar electric installations. |  | https://pelhamma.gov/files/Zoning_chpt_125.pdf
Massachusetts | Hampshire | Pelham | Town | 2501552560 | Soil |  |  | Section F.(2) Land Clearing, Soil Erosion and Land Impacts requires that "The Installation shall be designed to minimize impacts to open agricultural land and fields, even if not in production. Clearing of natural vegetation shall be limited to what is necessary for the construction, operation and maintenance of the Installation. Grading that substantially disturbs the existing soil profile and structure is prohibited; sites shall be selected where construction may be accomplished without such earth work." It also mandates that "Prior to any site disturbance and construction, the limits of the work shown on the approved site plan shall be surveyed and clearly marked by a Professional Land Surveyor." The design must "minimize the use of concrete and other impervious materials to the maximum extent possible" and installations must be "installed on water permeable surfaces." Installations on original, predevelopment grades in excess of 10% are prohibited, except for areas used exclusively for shade management with stumps remaining in place. An environmental monitor may be designated to inspect the site during construction and after significant weather events to report on erosion and stormwater impacts. These requirements apply to Large-Scale Ground-Mounted Solar Electric Installations, defined as those occupying more than 1.5 acres and no greater than 15 acres of land, permitted only by special permit from the Planning Board. Other related provisions include mitigation for loss of forest habitat, protection of wetlands, and stormwater management, but the explicit soil, erosion, and sediment control requirements are primarily in Section F.(2). |  | F. Safety and Environmental Standards |  | https://pelhamma.gov/files/Zoning_chpt_125.pdf
Massachusetts | Hampshire | Pelham | Town | 2501552560 | Special Use Districts | ['Limited Residential (SP/PB)'] |  | Large-scale ground-mounted solar electric installations are permitted as a special use with Planning Board approval (SP/PB) in the Limited Residential district. They are not permitted (N) in the Village Center Business, Village Center Mixed-Use, Village Center Neighborhood, or Rural Edge districts. The text states: 'Large-scale ground-mounted solar electric installations SP/PB N N N N In Solar Districts only; see Â§ 125-18.2'. |  |  |  | https://pelhamma.gov/files/Zoning_chpt_125.pdf
Massachusetts | Hampshire | Pelham | Town | 2501552560 | Prohibited Use Districts | ['Village Center Business', 'Village Center Mixed-Use', 'Village Center Neighborhood', 'Rural Edge'] |  | Large-scale ground-mounted solar electric installations are allowed by special permit or planning board approval (SP/PB) in Limited Residential districts and only in Solar Districts as referenced (Â§ 125-18.2). They are prohibited (marked as 'N') in Village Center Business, Village Center Mixed-Use, Village Center Neighborhood, and Rural Edge districts. Other uses include small-scale ground-mounted solar electric installations and building-mounted solar electric installations with different permit requirements. |  | Table 1 Schedule of Use Regulations |  | https://pelhamma.gov/files/Zoning_chpt_125.pdf
Massachusetts | Hampshire | Ware | Town | 2501572880 | Property Line (Non-Participating) | 100 | feet | Large Solar Energy Facilities and all accessory structures shall have a setback from front, side and rear property lines and public ways of at least one-hundred (100â€™) feet. Along property lines abutting land owned by certain conservation entities or under conservation restrictions, a setback of two-hundred (200â€™) feet is required but may be reduced by the Planning Board not less than 100 feet. Additionally, a buffer of one-hundred (100â€™) feet between the solar array and all properties is required. The Planning Board may reduce dimensional setback and buffer requirements at interior parcel lines for utility-scale solar facilities developed over multiple properties. |  | 6. Dimensional Requirements |  | https://cms1files.revize.com/warema/Ware%20Bylaw%20-%20Utility%20Scale%20Solar%20Revision.pdf
Massachusetts | Hampshire | Ware | Town | 2501572880 | Roads | 200 | feet | Large Solar Energy Facilities and all accessory structures shall have a setback from front, side and rear property lines and public ways of at least one-hundred (100â€™) feet. Any Large Solar Energy Facilities property along a designated Scenic Road shall have a setback of two-hundred 200â€™. The Planning Board may require additional buffering along such roads that is consistent with the rural New England character of said roads. |  | 6. Dimensional Requirements |  | https://cms1files.revize.com/warema/Ware%20Bylaw%20-%20Utility%20Scale%20Solar%20Revision.pdf
Massachusetts | Hampshire | Ware | Town | 2501572880 | Public Conservation Lands | 200 | feet | Along property lines abutting land owned by the Department of Fish & Wildlife, Department of Conservation & Recreation, a Land Trust or similar entity, or that is under a Conservation Restriction, solar collectors shall have a setback of two-hundred (200â€™) feet. This may also include land classified as Chapter 61, 61A, or 61B at the time of the application, particularly if such land is in chapter for the conservation of open space and protection of wildlife habitat. This dimensional setback may be reduced at the discretion of the Planning Board, particularly in locations where the applicant can demonstrate that enforcing this setback would be a hardship to a proposed project and the Board can be shown there is sufficient protection of existing abutting wildlife habitat, such as in the Rural Quabbin district. This may not be reduced to less than the 100â€™ solar setback. |  | 6. Dimensional Requirements |  | https://cms1files.revize.com/warema/Ware%20Bylaw%20-%20Utility%20Scale%20Solar%20Revision.pdf
Massachusetts | Hampshire | Ware | Town | 2501572880 | Maximum Project Size | 15 | MW | No more than one (1) utility-scale solar facility shall be permitted within the Town of Ware. Such facility shall be identified as a large scale solar array over 15MW in total size (Â§4.8.3 C.3.b.1). Additionally, no more than fourteen (14) total large scale solar arrays shall be permitted within the Town (Â§4.8.3 C.3.a). The acreage of a single large-scale solar array site may not exceed 40 acres (Â§4.8.3 C.3.c). A single large-scale solar array site may not cross property boundaries which have separate ownership (Â§4.8.3 C.3.d). The 15 MW value is the explicit system size threshold defining a utility-scale solar facility. |  | 4.8.3 Solar Energy Facilities |  | https://cms1files.revize.com/warema/Ware%20Bylaw%20-%20Utility%20Scale%20Solar%20Revision.pdf
Massachusetts | Hampshire | Ware | Town | 2501572880 | Maximum Lot Size | 40 | acres | The ordinance states: 'The acreage of a single large-scale solar array site may not exceed 40 acres.' This is the explicit maximum lot size for large-scale solar arrays, which includes utility-scale solar facilities as defined (e.g., large scale solar arrays over 15MW). Additionally, 'A single large-scale solar array site may not cross property boundaries which have separate ownership,' effectively limiting the tract to one parcel. No other maximum lot size values are provided for utility-scale solar facilities. |  | 4.8.3 Solar Energy Facilities |  | https://cms1files.revize.com/warema/Ware%20Bylaw%20-%20Utility%20Scale%20Solar%20Revision.pdf
Massachusetts | Hampshire | Ware | Town | 2501572880 | Decommissioning |  |  | The ordinance explicitly enacts decommissioning requirements for Utility-Scale Solar Facilities, defined as large-scale solar arrays over 15MW. Key provisions include: removal requirements stating that "Any solar installation that is discontinued or abandoned shall be removed in compliance with the requirements of the Building Inspector" and must be removed within 180 days; notice requirements to the Town of Ware officials prior to ownership changes and if the facility is out of service for at least one year; abandonment criteria where the facility is considered abandoned if it fails to operate for more than one year, triggering removal by the Town if the owner fails to act; decommissioning consisting of "Physical removal from the site of the solar arrays, structures, equipment, security barriers, and electrical transmission lines" and "Stabilization or re-vegetation of the site as necessary to minimize erosion"; and financial surety requirements where the applicant must provide surety prior to operation, including a cost estimate prepared by a qualified engineer, maintained for the lifespan of the facility. Salvage value for solar panels is excluded from decommissioning cost calculations. These requirements apply to large solar energy facilities and utility-scale solar facilities as defined in the ordinance. |  | G. Decommissioning |  | https://cms1files.revize.com/warema/Ware%20Bylaw%20-%20Utility%20Scale%20Solar%20Revision.pdf
Massachusetts | Hampshire | Ware | Town | 2501572880 | Glare |  |  | The ordinance applies to Utility-Scale Solar Facilities defined as large scale solar arrays over 15MW in total size. It explicitly requires that "solar PV modules shall be positioned in such a way that there is minimal or no level of glare on a residence or public way at any time during the day." Additionally, "No solar energy facility shall produce glare that would constitute a nuisance to the public." This is found in the submission requirements under item o). Other relevant conditions include limits on the number of large scale solar arrays (no more than fourteen total, and only one utility-scale solar facility over 15MW), visibility requirements ("Utility-scale solar facility shall be minimally visible from public ways"), setbacks, buffers, and other design and operational standards. Exemptions include solar facilities for agriculture, one and two family dwellings, and solar parking canopies (which require site plan review but are exempt from this section). |  | 4.8.3 Solar Energy Facilities |  | https://cms1files.revize.com/warema/Ware%20Bylaw%20-%20Utility%20Scale%20Solar%20Revision.pdf
Massachusetts | Hampshire | Ware | Town | 2501572880 | Visual Impact |  |  | The ordinance applies to Large Solar Energy Facilities and utility-scale solar facilities defined as large scale solar arrays over 15MW. Visual impact assessment requirements include submission of "Visual renderings showing sight lines from abutting residential structures, commercial structures and public ways" (4.8.3 D.4.h). Utility-scale solar facilities "shall be minimally visible from public ways" (4.8.3 C.b.3). A buffer of 100 feet of undisturbed natural vegetation or new landscaping to provide visual screening is required between the solar array and all properties, with possible waivers only to reduce but not eliminate the buffer (4.8.3 C.6.d). The Planning Board may require additional buffering along designated Scenic Roads (4.8.3 C.6.c). These requirements are part of the site plan application and review process. Other conditions include limits on the number of large scale solar arrays and utility-scale solar facilities permitted, setbacks, and open space requirements. Glare restrictions are addressed separately and are not part of the visual impact assessment requirements. |  | 4.8.3 Solar Energy Facilities |  | https://cms1files.revize.com/warema/Ware%20Bylaw%20-%20Utility%20Scale%20Solar%20Revision.pdf
Massachusetts | Hampshire | Ware | Town | 2501572880 | Signage |  |  | The facility shall have one sign not to exceed 32 square feet which identifies the operator and provides a 24-hour emergency contact phone number. The site may have a secondary sign not to exceed 32 square feet providing educational information about the facility and the benefits of renewable energy. |  | D. Design Standards, 2. Signage |  | https://cms1files.revize.com/warema/Ware%20Bylaw%20-%20Utility%20Scale%20Solar%20Revision.pdf
Massachusetts | Hampshire | Ware | Town | 2501572880 | Screening |  |  | The ordinance requires a buffer of one-hundred (100â€™) feet between the solar array and all properties. This buffer shall be of undisturbed natural vegetation, or if existing vegetation is inadequate, as determined by the Planning Board, new landscaping with or without an earthen berm shall be designed and installed to provide the screening. The Planning Board may grant a waiver to reduce the size of the buffer but shall not eliminate it. Consideration should be given to designing buffers where topography may negate effectiveness; the intent is to provide visual screening from existing residences to the array. Additionally, the operator must maintain vegetation controls, including the prompt replacement of any dead/diseased screening trees in the buffer with a tree of same or similar size, height, width, and condition to maintain a continuous buffer. These requirements apply to Large Solar Energy Facilities and Utility-Scale Solar Facilities (defined as large scale solar arrays over 15MW). |  | 6. Dimensional Requirements |  | https://cms1files.revize.com/warema/Ware%20Bylaw%20-%20Utility%20Scale%20Solar%20Revision.pdf
Massachusetts | Hampshire | Ware | Town | 2501572880 | Soil |  |  | The ordinance requires submission of a "Construction stormwater management and erosion control" plan and a "Post-installation stormwater management" plan (4. Required Documents, Plans, Drawings & Submissions, items i and j). It mandates minimizing soil removal, balancing cuts and fills, limiting clearing of natural vegetation, and maintaining natural open space (4.D.4 Environmental Impacts). Stormwater must not cause unsafe conditions or be drained off-site in excess of pre-development conditions, must recharge on site, and stormwater facilities must accommodate a 100-year storm event using Low Impact Development techniques (4.D.8 Stormwater). Upon decommissioning, "Stabilization or re-vegetation of the site as necessary to minimize erosion" is required (4.G.4 Decommissioning). These requirements apply to Large Solar Energy Facilities and Utility-Scale Solar Facilities defined as large scale solar arrays over 15MW. No alternative options or conditions for soil, erosion, or sediment control are provided beyond these stated requirements. |  | 4.8.3 Solar Energy Facilities |  | https://cms1files.revize.com/warema/Ware%20Bylaw%20-%20Utility%20Scale%20Solar%20Revision.pdf
Massachusetts | Hampshire | Ware | Town | 2501572880 | Special Use Districts | ['Residential Business (RB)', 'Rural (RQ and RR)'] |  | Large Solar Energy Facilities are permitted by-right upon approval of a Site Plan in the Highway Commercial (HC), the Commercial Industrial (CI), and the Industrial (I) districts, and upon the granting of a Special Permit and Site Plan Approval in the Residential Business (RB) and the Rural (RQ and RR) districts. Large Solar Energy Facilities are not permitted in the Beaver Lake Residential (BLR), Suburban Residential (SR), Downtown (DTR and DTC), or the Mill Yard (MY) districts. |  | 4.8.3 Solar Energy Facilities |  | https://cms1files.revize.com/warema/Ware%20Bylaw%20-%20Utility%20Scale%20Solar%20Revision.pdf
Massachusetts | Hampshire | Ware | Town | 2501572880 | Prohibited Use Districts | ['Beaver Lake Residential (BLR)', 'Suburban Residential (SR)', 'Downtown (DTR and DTC)', 'Mill Yard (MY)'] |  | Large Solar Energy Facilities are permitted by-right upon approval of a Site Plan in the Highway Commercial (HC), the Commercial Industrial (CI), and the Industrial (I) districts, and upon the granting of a Special Permit and Site Plan Approval in the Residential Business (RB) and the Rural (RQ and RR) districts. Large Solar Energy Facilities are not permitted in the Beaver Lake Residential (BLR), Suburban Residential (SR), Downtown (DTR and DTC), or the Mill Yard (MY) districts, given the density of development in these areas. |  | 4.8.3 Solar Energy Facilities |  | https://cms1files.revize.com/warema/Ware%20Bylaw%20-%20Utility%20Scale%20Solar%20Revision.pdf
Massachusetts | Hampshire | Williamsburg | Town | 2501579915 | Property Line (Non-Participating) | 50 | feet | The setbacks for ground-mounted solar PV installations, including appurtenant structures and parking areas, shall be at least 50 feet from any property boundary. The setback areas shall not be included in the calculation of the size of the ground-mounted solar PV installation. (Section 9.30-8.1) This applies to commercial ground-mounted solar photovoltaic installations larger than 20 acres in the Solar Photovoltaic Overlay District (SPOD). No multiplier or variable setback based on height or other factors is mentioned. |  | 9.30-8.1 Setback and Height Requirements | 2022 | https://www.burgy.org/inspection-services/files/zoning-bylaw-amended-622022
Massachusetts | Hampshire | Williamsburg | Town | 2501579915 | Noise | 10 | dB above background | Sound levels under normal operating conditions of the ground-mounted solar PV installation measured at the boundary of the lot on which the installation is sited shall not be more than 10 decibels greater than would otherwise exist in the absence of the facility. The unit is expressed as decibels, assumed to be dBA as the standard unit for noise measurement. |  | 9.30-10.5 Sound Levels | 2022 | https://www.burgy.org/inspection-services/files/zoning-bylaw-amended-622022
Massachusetts | Hampshire | Williamsburg | Town | 2501579915 | Decommissioning |  |  | Section 9.30-12 Removal Requirements and Abandonment explicitly requires that "Any ground-mounted solar PV installation which has reached the end of its useful life or has been abandoned consistent with Section 9.30-12.1 of this bylaw shall be removed." The owner or operator must "physically remove the installation no more than 150 days after the date of discontinued operations" and notify the Planning Board by certified mail of the proposed date of discontinued operations and plans for removal. Decommissioning shall consist of: (a) Physical removal of all ground-mounted solar PV installations, structures, equipment, security barriers, and electrical lines from the site; (b) Disposal of all solid and hazardous waste in accordance with local, state, and federal waste disposal regulations; (c) Stabilization and re-vegetation of the site as necessary to minimize erosion." Additionally, Section 9.30-13 Financial Surety requires the project proponent to provide "a form of surety, either through escrow account, bond or otherwise, to cover the cost of removal" with the amount not to exceed 125 percent of the cost of removal. These requirements apply to commercial ground-mounted solar PV installations larger than 20 acres in the SPOD, as defined and regulated in Section 9.30. Other relevant conditions include abandonment defined as failure to operate for more than one year without written waiver (9.30-12.1), and the town's right to remove the installation upon court order if the owner fails to comply within 150 days. |  | 9.30-12 Removal Requirements and Abandonment | 2022 | https://www.burgy.org/inspection-services/files/zoning-bylaw-amended-622022
Massachusetts | Hampshire | Williamsburg | Town | 2501579915 | Visual Impact |  |  | Section 9.30-4 Site Plan Review requires "pre- and post-construction color photorealistic visualizations of the existing site and proposed large-scale ground-mounted solar PV installation from at least four perspectives... including from the nearest residential structure and of the area(s) that are most publicly visible, with technical explanation of how visualization was produced." This applies to commercial ground-mounted solar PV installations 1.25 acres and larger, including those larger than 20 acres in the SPOD, which require a special permit. Additionally, Section 9.30-9.6 Visual Impact Mitigation mandates that "the plan for a ground-mounted solar PV installation shall be designed to maximize the preservation of on-site and abutting natural and developed features," with requirements for vegetation retention, screening, and architectural compatibility to avoid adverse visual impacts. These requirements are part of the site plan review and special permit process for large commercial installations in the SPOD. |  | 9.30-4 Site Plan Review | 2022 | https://www.burgy.org/inspection-services/files/zoning-bylaw-amended-622022
Massachusetts | Hampshire | Williamsburg | Town | 2501579915 | Fencing |  |  | Section 9.30-5.1 states: "There shall be a fence built surrounding the solar array and ancillary equipment. The fence shall be knuckled selvage chain link fence unless determined otherwise by the Site Plan Approval Authority. The fence shall be at least six inches above the ground to allow for small species of wildlife crossing under the fence." This fencing requirement applies to commercial ground-mounted solar photovoltaic installations larger than 20 acres in the Solar Photovoltaic Overlay District (SPOD). |  | 9.30-5 Site Control | 2022 | https://www.burgy.org/inspection-services/files/zoning-bylaw-amended-622022
Massachusetts | Hampshire | Williamsburg | Town | 2501579915 | Signage |  |  | Section 9.30-9.2 Signage requires that any signs on ground-mounted solar PV installations and property shall comply with Section 9.8 Sign Restrictions of this Zoning Bylaw. A sign shall be required to identify the owner and provide a 24-hour emergency contact phone number. Solar PV installations shall not be used for displaying any advertising except for reasonable identification of the manufacturer or operator of the installation. |  | 9.30-9 Design Standards | 2022 | https://www.burgy.org/inspection-services/files/zoning-bylaw-amended-622022
Massachusetts | Hampshire | Williamsburg | Town | 2501579915 | Screening |  |  | Section 9.30-9.6 Visual Impact Mitigation requires that the plan for a ground-mounted solar PV installation be designed to maximize preservation of on-site and abutting natural and developed features. "Structures should be screened from view by vegetation and/or joined or clustered to avoid adverse visual impacts and be architecturally compatible with each other." Vegetation used for screening "shall be of locally adapted species native to New England, excluding cultivars." The vegetative screening "shall reach a mature form to effectively screen the installation within five years of installation." The mature height and depth of the vegetated screening must be such that the installationâ€™s structures "are not apparent to a person upon any public road and viewing the installation from a height of ten feet." Planting of the vegetative screening "shall be completed prior to final approval of the PV installation by the Building Inspector." |  | 9.30-9 Design Standards | 2022 | https://www.burgy.org/inspection-services/files/zoning-bylaw-amended-622022
Massachusetts | Hampshire | Williamsburg | Town | 2501579915 | Soil |  |  | The ordinance requires submission of an Operation and Maintenance Plan that includes "measures for maintaining safe access to the installation, stormwater and erosion controls," and a Stormwater Management Plan "with the stamp and signature of a Registered Professional Engineer" detailing topography, stormwater conveyances, flood plains, groundwater elevation, vegetation, drainage, recharge analysis, and soils information from test pits. Clearing of natural vegetation "shall be limited to that which is necessary" and "sufficient vegetation shall be maintained to minimize soil erosion and maintain adequate topsoil." Installations "shall be installed only upon water-permeable surfaces as approved during site plan review." Upon removal, "stabilization and re-vegetation of the site as necessary to minimize erosion" is required, with possible allowance to leave landscaping or below-grade foundations to minimize erosion and disruption. These requirements apply to commercial ground-mounted solar PV installations 1.25 acres and larger, including those larger than 20 acres in the Solar Photovoltaic Overlay District (SPOD). |  | 9.30-6 Operation and Maintenance Plan; 9.30-10.2 Land Clearing, Soil Erosion, and Habitat Impacts; 9.30-12.2 Removal Requirements | 2022 | https://www.burgy.org/inspection-services/files/zoning-bylaw-amended-622022
Massachusetts | Hampshire | Williamsburg | Town | 2501579915 | Primary Use Districts | ['Solar Photovoltaic Overlay District (SPOD)'] |  | The Solar Photovoltaic Overlay District (SPOD) is delineated as a district to promote large-scale commercial ground-mounted solar photovoltaic installations. According to Section 7.4.4, "In the SPOD commercial Solar Photovoltaic installations up to 20 acres in area are allowed as of right with Site Plan Review by the Planning Board." Installations larger than 20 acres require a special permit within the SPOD. The Use Table in Section 3.0 shows that ground-mounted commercial solar photovoltaic installations larger than 20 acres are not permitted in the base districts VR, VM, and RU without special permits. The SPOD is an overlay district that allows these large installations as a primary use, overriding the underlying district restrictions. Other districts (Village Residential - VR, Village Mixed - VM, Rural - RU) require special permits or do not permit such large installations. |  | SECTION 7 â€“ SPECIAL OVERLAY DISTRICTS, Section 7.4 Solar Photovoltaic Overlay District | 2022 | https://www.burgy.org/inspection-services/files/zoning-bylaw-amended-622022
Massachusetts | Hampshire | Williamsburg | Town | 2501579915 | Special Use Districts |  |  | The Use Table in Section 3.0 shows that Ground-mounted Commercial Solar Photovoltaic Installations larger than 20 acres are marked 'N' (Not Permitted) in all base districts (VR, VM, RU). Section 9.30-2 states that commercial ground-mounted PV installations larger than 20 acres in the Solar Photovoltaic Overlay District (SPOD) require a special permit, but per instructions, overlay districts are excluded from consideration. Installations between 1.25 and 20 acres in the RU and VM districts require a special permit or site plan review. Therefore, outside of the SPOD, there are no districts where commercial ground-mounted solar photovoltaic installations larger than 20 acres are permitted as a special use or similar. |  | SECTION 3 - SCHEDULE OF USE REGULATIONS | 2022 | https://www.burgy.org/inspection-services/files/zoning-bylaw-amended-622022
Massachusetts | Hampshire | Williamsburg | Town | 2501579915 | Prohibited Use Districts | ['VR: Village Residential District', 'VM: Village Mixed District', 'RU: Rural District'] |  | The Use Table in Section 3.2 Business Uses states that Ground-mounted Commercial Solar Photovoltaic Installations larger than 20 acres are 'N' (Not Permitted) in VR, VM, and RU districts. Section 9.30-2 clarifies that commercial ground-mounted PV installations larger than 20 acres require a special permit only in the Solar Photovoltaic Overlay District (SPOD), implying they are not allowed unconditionally outside the SPOD. The SPOD is intended to allow large-scale commercial ground-mounted solar installations with additional regulations, while the underlying districts VR, VM, and RU prohibit such large installations unconditionally. |  | SECTION 3 - SCHEDULE OF USE REGULATIONS, Section 3.2 Business Uses; SECTION 7 â€“ SPECIAL OVERLAY DISTRICTS, Section 7.4 Solar Photovoltaic Overlay District; Section 9.30 Ground-mounted Solar Photovoltaic Installation requirements | 2022 | https://www.burgy.org/inspection-services/files/zoning-bylaw-amended-622022
Massachusetts | Middlesex | Acton | Town | 2501700380 | Glare |  |  | Section 3.11.3.2 requires "Landscaping or architectural screening shall be provided to reduce the visual impact of installations and specifically to protect nearby receptors from danger, harm, or nuisance that may result from reflective solar glare of photovoltaic panels." It also states, "Where necessary, panels shall be oriented or tilted in a manner to prevent such glare upon receptors." This applies to all Ground-Mounted Neighborhood and Industrial Solar Photovoltaic Installations. Other related provisions include special permits that may be granted if visual impact is effectively neutralized through appropriate designs, landscaping, or structural screening (Sections 3.11.4.1 and 3.11.4.2). |  | 3.11 Special Requirements for Ground-Mounted Solar Photovoltaic Installations | 2017 | https://actonwater.com/assets/media/documents/SolarRFP/Attachment%20A3%20Town%20of%20ActonZoning%20Bylaw%20April%202017.pdf
Massachusetts | Middlesex | Acton | Town | 2501700380 | Signage |  |  | Section 3.11.3.5 states: 'SIGNS shall comply with the requirements of Section 7 of this Bylaw. However, in Residential Districts not more than one (1) sign up to six (6) square feet in display area may be installed with the names, current telephone numbers, websites and trademarks of the installer, manufacturer, owner, and operator of the installation. In addition, pedestrian scale educational displays are permitted, which may include the names and contact information of the display sponsors, and directions and contacts for additional information.' This applies to Ground-Mounted Industrial Solar Photovoltaic Installations as included in Section 3.11.2 applicability. No other signage options or conditions are specified for other districts in this excerpt. |  | 3.11.3.5 SIGNS | 2017 | https://actonwater.com/assets/media/documents/SolarRFP/Attachment%20A3%20Town%20of%20ActonZoning%20Bylaw%20April%202017.pdf
Massachusetts | Middlesex | Acton | Town | 2501700380 | Screening |  |  | Section 3.11.3.2 requires 'Landscaping or architectural screening shall be provided to reduce the visual impact of installations and specifically to protect nearby receptors from danger, harm, or nuisance that may result from reflective solar glare of photovoltaic panels.' Additionally, Sections 3.11.4.1 and 3.11.4.2 state that for special permits in Residential and Business Districts, 'the visual impact of the installation on its immediate abutters and on the nearby neighborhood has been effectively neutralized through appropriate designs, landscaping, or structural screening' and 'the visual impact of the installation has been sufficiently mitigated through appropriate designs, landscaping, or structural screening,' respectively. These requirements apply to Ground-Mounted Industrial Solar Photovoltaic Installations as defined in the text. Other options include special permits granted when installations do not meet the standards of Section 3.11.3, provided the Planning Board finds that the benefits outweigh public health, safety, and welfare concerns or that alternative mitigation measures satisfactorily address such concerns (Section 3.11.5). |  | 3.11 Special Requirements for Ground-Mounted Solar Photovoltaic Installations | 2017 | https://actonwater.com/assets/media/documents/SolarRFP/Attachment%20A3%20Town%20of%20ActonZoning%20Bylaw%20April%202017.pdf
Massachusetts | Middlesex | Acton | Town | 2501700380 | Soil |  |  | Section 3.11.3.6 requires that 'to the largest extent possible, the ground shall remain pervious to rain water.' Additionally, 'where necessary, adequate provision shall be made for groundwater recharge and to prevent site run-off and erosion.' These provisions apply to all Ground-Mounted Neighborhood and Industrial Solar Photovoltaic Installations. No other specific soil, erosion, or sediment control requirements are detailed in the provided text. |  | 3.11.3.6 Water Management and Conservation | 2017 | https://actonwater.com/assets/media/documents/SolarRFP/Attachment%20A3%20Town%20of%20ActonZoning%20Bylaw%20April%202017.pdf
Massachusetts | Middlesex | Hopkinton | Town | 2501731085 | Minimum Lot Size | 3 | acres | Section 210-202.A states: 'A commercial solar photovoltaic installation may be erected, upon the issuance of a special permit by the Planning Board, on a lot containing a minimum of three (3) acres.' This is the explicit minimum lot size requirement for commercial (utility-scale) solar photovoltaic installations. No other minimum lot size values are provided for such systems in the text. |  | Â§ 210-202 Use regulations |  | https://ecode360.com/46888833
Massachusetts | Middlesex | Hopkinton | Town | 2501731085 | Decommissioning |  |  | Section 210-206 requires that "An installation shall have a Decommissioning Plan" which includes "removal of the installation, including all structures, equipment, security barriers and transmission lines; and stabilization of the site with plantings to include trees, shrubs, and ground cover consistent with native vegetation in surrounding areas as necessary to minimize erosion and sedimentation." A commercial solar photovoltaic installation is "deemed to have been discontinued if it has not been in service for a continuous 12-month period." Upon such discontinuance, "the owner shall, at the ownerâ€™s sole expense within three months of receipt of the Notice of Discontinuance, decommission the installation pursuant to the provisions of the Decommissioning Plan." Section 210-205.D also states that "Any special permit issued pursuant to this Article shall be subject to such conditions and safeguards as the Planning Board may prescribe. Such conditions may include the requirement of a bond, secured by deposit of money or negotiable securities, posted with the Town to guarantee proper maintenance and/or removal/decommissioning of the commercial solar photovoltaic installation. The amount of the bond shall not exceed 150% of the estimated cost of the commercial solar photovoltaic installationâ€™s removal." Additionally, "An applicant shall provide a form of surety to cover the cost of removal in the event the Town must remove the installation and remediate the landscape, in an amount and form determined to be reasonable by the Planning Board." These requirements apply to commercial solar photovoltaic installations, which are defined as installations requiring a special permit on lots of at least three acres, consistent with utility-scale solar energy systems. |  | Â§ 210-206 Decommissioning and discontinuance. |  | https://ecode360.com/46888833
Massachusetts | Middlesex | Hopkinton | Town | 2501731085 | Glare |  |  | The ordinance applies to commercial solar photovoltaic installations requiring a special permit on lots of at least three acres. It includes glare restrictions such as: the Planning Board may impose greater setback requirements to mitigate impacts including glare (Â§ 210-202.C); the design and materials used shall minimize and mitigate reflected solar radiation or glare through placement, arrangement, anti-reflective materials, or additional screening (Â§ 210-202.E(3)); and a glare analysis must be submitted with the application, including proposed measures to minimize or mitigate glare impacts (Â§ 210-202.F(3)). |  | Â§ 210-202 Use regulations |  | https://ecode360.com/46888833
Massachusetts | Middlesex | Hopkinton | Town | 2501731085 | Visual Impact |  |  | Applications for a special permit pursuant to this Article shall include: (1) A visual impact assessment, including analyses such as renderings, and visualizations. (2) A sight line representation of the proposed installation prepared by a Professional Engineer or Registered Landscape Architect. The representation shall include depictions, both in a site plan and elevations, of the most visible point of the installation to: any portion of a public way within 500 feet of the property; any portion of a public way with a clear view of the installation; and the closest facade of any residential building on a parcel located within 500 feet of the parcel on which the installation is proposed. Each sight line shall include all intervening trees, buildings, and other applicable objects and be illustrated in color photographs of existing conditions with the proposed installation superimposed on the photographs. Additionally, the Planning Board may impose reasonable requirements to minimize or mitigate the visual impacts of the installation, including all accessory structures and appurtenances, as the Planning Board determines will protect the public health, safety, or welfare. At minimum, requirements include architectural compatibility of accessory structures, year-round shielding of solar panels and appurtenances from view using landscaping, natural features, earthen berms, fencing, or a combination thereof, and minimization and mitigation of visual impacts. |  | Â§ 210-202 Use regulations. |  | https://ecode360.com/46888833
Massachusetts | Middlesex | Hopkinton | Town | 2501731085 | Fencing |  |  | A security fence or fences shall be installed around the installation and shall be maintained in good condition for as long as the installation continues to be located on the site, whether or not it is being operated. All security fences surrounding the installations shall be set back from the property line a distance that the Planning Board determines to be necessary to minimize visual and other impacts on neighboring land uses. (Section 210-202.D) |  | Â§ 210-202 Use regulations |  | https://ecode360.com/46888833
Massachusetts | Middlesex | Hopkinton | Town | 2501731085 | Screening |  |  | Commercial solar photovoltaic installations "shall be shielded from view year-round in all districts" using screening methods that "may include landscaping, natural features, earthen berms, fencing, or a combination thereof." Applications must include "a site plan, landscape plan and erosion sedimentation control plan" showing "types and locations of vegetation or other methods proposed to screen the installation including appurtenant structures from public ways and neighboring properties." The Planning Board may impose "additional screening of the facility" as a condition of the special permit. Installations must maintain "continued compliance with landscaping and screening requirements." |  | Â§ 210-202 Use regulations |  | https://ecode360.com/46888833
Massachusetts | Middlesex | Hopkinton | Town | 2501731085 | Soil |  |  | Applications for a special permit shall include "a site plan, landscape plan and erosion sedimentation control plan prepared and stamped by a Professional Engineer or Registered Landscape Architect" that includes grading, vegetation clearing and planting, and vegetative stabilization and management techniques to be used within and adjacent to the stormwater impact area. Installations on agricultural or pervious open space land must minimize removal of field soils, disturbances to leveled field areas, and soil displacement, maintain vegetative cover to prevent soil erosion, and use minimal soil impact mounting methods. The Decommissioning Plan must include "stabilization of the site with plantings to include trees, shrubs, and ground cover consistent with native vegetation in surrounding areas as necessary to minimize erosion and sedimentation." |  | Â§ 210-202 Use regulations |  | https://ecode360.com/46888833
Massachusetts | Middlesex | Hopkinton | Town | 2501731085 | Special Use Districts |  |  | The ordinance states that a commercial solar photovoltaic installation may be erected "upon the issuance of a special permit by the Planning Board" (Section 210-202 A) and must conform to site plan review requirements and other conditions imposed by the Planning Board. It applies generally without specifying particular zoning districts. The text requires compliance with "any and all setback, yard, buffer and screening requirements applicable in the zoning district in which the installation is located" but does not name or list those districts. Therefore, no specific district names or abbreviations are provided where commercial solar photovoltaic installations are permitted as special use or similar. |  | Â§ 210-202 Use regulations |  | https://ecode360.com/46888833
Massachusetts | Middlesex | Sherborn | Town | 2501761380 | Structures (Non-Participating) | 200 | feet | For large-scale ground-mounted solar photovoltaic facilities outside the overlay district, front, side, and rear setbacks shall be 100 feet; provided, however, that if a front lot line abuts a public way or a side or rear lot line abuts one or more residences within 100 feet of that line, the setback for that lot line shall be 200 feet. For facilities within the overlay district, setbacks shall be the same as required in the zoning district. The Planning Board may allow a lesser setback where the facility is not likely to negatively affect an existing or allowed land use on the abutting property. |  | Setbacks |  | https://ecode360.com/38074067
Massachusetts | Middlesex | Sherborn | Town | 2501761380 | Property Line (Non-Participating) | 200 | feet | For large-scale ground-mounted solar photovoltaic facilities outside the overlay district, front, side, and rear setbacks shall be 100 feet; provided, however, that if a front lot line abuts a public way or a side or rear lot line abuts one or more residences within 100 feet of that line, the setback for that lot line shall be 200 feet. For large-scale ground-mounted solar photovoltaic facilities within the overlay district, front, side, and rear setbacks shall be the same as required in the zoning district. The Planning Board may allow a lesser setback along a property line where, in its judgment, the proposed facility is not likely to negatively affect an existing or allowed land use on the abutting property. |  | Â§ 240-5.10 Large-scale ground-mounted solar photovoltaic facilities |  | https://ecode360.com/38074067
Massachusetts | Middlesex | Sherborn | Town | 2501761380 | Water | 100 | feet | No large-scale ground-mounted solar photovoltaic facility shall be located within resource areas protected by the Massachusetts Wetlands Protection Act or Chapter 226, Wetlands. Any work proposed within 100 feet of such areas shall be subject to the jurisdiction of the Sherborn Conservation Commission. |  | O. Safety and environmental standards. (7) Wetlands |  | https://ecode360.com/38074067
Massachusetts | Middlesex | Sherborn | Town | 2501761380 | Noise | 10 | dB above background | Noise generated by ground-mounted solar photovoltaic facilities, cooling fans, inverters, associated equipment, and machinery shall conform, at a minimum, to applicable state and local noise regulations, including the Department of Environmental Protection's Division of Air Quality noise regulations (310 CMR 7.10). The sound levels under normal operating conditions, measured at the boundary of the lot on which the facility is sited, shall not be more than 10 decibels greater than would otherwise exist in the absence of such a facility. The units for noise level are assumed to be dBA, the standard unit for noise measurement. |  | O. Safety and environmental standards |  | https://ecode360.com/38074067
Massachusetts | Middlesex | Sherborn | Town | 2501761380 | Coverage | 50 | percent of lot area | Maximum lot coverage shall be 50% for projects outside the overlay district. The coverage area includes the entire facility, including all solar panels, fenced areas, appurtenances (such as battery energy storage systems, buildings, storage areas, construction staging and lay-down areas, transformers and poles), site access roads, parking, and a perimeter area around all the above or all areas of disturbed land, whichever is greater. A project may propose to exceed 50% maximum coverage, but in this case must preserve an area off-site in accordance with the provisions of the mitigation subsection of Â§ 240-5.10O. The coverage is expressed as a percentage of the lot, not as a fixed area value. |  | Setbacks |  | https://ecode360.com/38074067
Massachusetts | Middlesex | Sherborn | Town | 2501761380 | Decommissioning |  |  | Section T (Abandonment or decommissioning) states that any large-scale ground-mounted solar photovoltaic facility not used in the production of electricity for one continuous year or more, operating at less than 25% of its nameplate capacity, or that has reached the end of its useful life or has been abandoned, "shall be considered discontinued and shall be removed." Removal must occur "no more than 150 days after the date of discontinued operations" and includes "physical removal of all large-scale ground-mounted solar photovoltaic facility structures, equipment, security barriers, and transmission lines from the site," "recycling of all possible materials and removal of all remaining solid and hazardous waste," and "stabilization or revegetation of the site as necessary to minimize erosion and prevent impacts to wetlands or water bodies." The Planning Board may allow leaving landscaping or below-grade foundations if filled in, or waive removal if a reuse plan is submitted. Section U (Financial surety) requires proponents to provide "a form of surety... to cover the cost of facility removal and stabilization of the site" in an amount "not to exceed more than 125% of the cost of removal," based on an engineer's estimate, updated every five years, and maintained for the lifespan of the facility. This surety is due prior to issuance of the building permit. The Town has the right, but not the obligation, to remove the facility if the owner fails to do so. |  | T. Abandonment or decommissioning |  | https://ecode360.com/38074067
Massachusetts | Middlesex | Sherborn | Town | 2501761380 | Glare |  |  | Solar panels, to the maximum extent feasible, shall be positioned and landscaped so as not to create glare and to minimize glare on surrounding occupied structures. The large-scale ground-mounted solar photovoltaic facility shall be positioned to minimize glare on any residence or public way. The applicant should submit ratings and technical specifications for the solar panels to ensure minimal reflectivity. The design of the facility shall prevent reflected solar radiation or glare from becoming a public nuisance or hazard to adjacent buildings, roadways, or properties. Design efforts may include, but not be limited to, deliberate placement and arrangement on the site, antireflective materials, solar glare modeling, and screening in addition to required landscaping. |  | N. Design standards |  | https://ecode360.com/38074067
Massachusetts | Middlesex | Sherborn | Town | 2501761380 | Visual Impact |  |  | A visual impact assessment shall be conducted that follows established protocols. Such assessment should include the following: (a) Design narrative describing how the project has been configured or located and how it avoids or minimizes visual impacts, including tree removal; (b) Inventory and description of the cultural and scenic resources located within the viewshed of the proposed activity; (c) Visualizations and simulations such as photo-simulations, viewshed analyses, renderings, line-of-sight studies, and/or two- or three-dimensional visualizations to assess the visual impacts and describe the anticipated effect of the proposed project; (d) Proposed mitigation measures, as applicable, including careful siting, siting away from scenic resources and key viewsheds, curvilinear access roads, and screening. The Planning Board may request additional visualizations and/or visual impact analysis in cases where the project is likely to be visible from significant areas. These requirements apply to large-scale ground-mounted solar photovoltaic facilities with a minimum rated nameplate capacity of 250 kW DC, subject to site plan or special permit review by the Planning Board. |  | I.(6) Visual impact |  | https://ecode360.com/38074067
Massachusetts | Middlesex | Sherborn | Town | 2501761380 | Fencing |  |  | The ordinance requires that "appropriate measures shall be taken to prevent the solar arrays from being damaged or tampered with by individuals trying to access the area of the facility." The method of securing the site "shall be subject to the approval of the Planning Board." If fencing is installed, it "shall be no more than 10 feet tall, shall be placed at least six inches off the ground to allow migration of wildlife, and shall have an emergency access system padlock or box at each gate." Additionally, "The fence shall be consistent with the character of surrounding properties, set back from roadway frontage and public areas, and screened by vegetation." |  | Â§ 240-5.10 Large-scale ground-mounted solar photovoltaic facilities |  | https://ecode360.com/38074067
Massachusetts | Middlesex | Sherborn | Town | 2501761380 | Signage |  |  | Signs on large-scale ground-mounted solar photovoltaic facilities shall comply with the sign bylaw. A sign consistent with the sign bylaw shall be required to identify the owner and provide a twenty-four-hour emergency contact phone number of the facility owner or operator. Solar photovoltaic facilities shall not be used for displaying any advertising except for reasonable identification of the manufacturer or operator of the solar photovoltaic facility. "No trespassing" signs, signs required to warn of danger, and educational signs providing information about the project may be exempted from this requirement. As much as possible, signs should be grouped together to reduce sign clutter. |  | N. Design standards |  | https://ecode360.com/38074067
Massachusetts | Middlesex | Sherborn | Town | 2501761380 | Screening |  |  | The ordinance explicitly requires that large-scale ground-mounted solar photovoltaic facilities "shall be designed to minimize its visibility, including preserving natural vegetation to the maximum extent possible, blending in equipment with the surroundings, adding vegetative buffers and/or fencing to provide an effective visual barrier from adjacent roads and driveways, and from abutting dwellings." The facility "shall be effectively screened year-round from all public and private ways and from adjacent residential lots." The Planning Board may alter or waive this requirement if screening would detrimentally impact the operation of the array. Where existing vegetation is insufficient, "additional screening shall be provided, including, but not limited to, planting of dense vegetative screening, fencing, berms, use of natural ground elevations and/or land contouring." Tree cutting within the required setback area is prohibited if it reduces screening effectiveness. A planting plan must be submitted showing types, sizes, and locations of native New England species, with a minimum 100-foot depth of vegetative screen, at least 75% evergreens, and staggered plantings. Plantings should support native wildlife and follow a "food forest" model. Use of invasive plants is prohibited. Planting must be completed prior to connection, with maintenance and replacement required for the life of the facility. Fencing, if installed, "shall be consistent with the character of surrounding properties, set back from roadway frontage and public areas, and screened by vegetation." |  | I. Site plan and special permit review and performance standards, subsection (8) Screening |  | https://ecode360.com/38074067
Massachusetts | Middlesex | Sherborn | Town | 2501761380 | Soil |  |  | The ordinance requires that "access roads shall be planned and constructed... to minimize grading, stormwater runoff, removal of trees, and to minimize impacts to natural or cultural resources." The application must include "stormwater management and erosion and sediment control plans." Existing vegetative cover, root structures, flat field or gravel areas, and topsoil "shall be maintained to the maximum extent practicable to prevent soil erosion," and displaced soils "shall be returned to the areas affected, if feasible." Mounting methods "that do not require footings or other permanent penetration of soils" are required unless alternatives are demonstrated necessary, and soil disturbance for foundations or trenching "shall be done with minimal soils disturbance, with any displaced soils to be temporary and recovered and returned after penetration and trenching work is completed." Open areas within and around the solar array "shall be seeded with a native seed mix... suitable for site stabilization and erosion control." Upon removal, "stabilization or revegetation of the site as necessary to minimize erosion and prevent impacts to wetlands or water bodies" is required. These requirements apply to large-scale ground-mounted solar photovoltaic facilities defined as systems with a minimum rated nameplate capacity of 250 kW DC. |  | Â§ 240-5.10 Large-scale ground-mounted solar photovoltaic facilities. |  | https://ecode360.com/38074067
Massachusetts | Middlesex | Sherborn | Town | 2501761380 | Primary Use Districts | ['Large-Scale Ground-Mounted Solar Photovoltaic Facilities Overlay District', 'Solar Photovoltaic Facilities Overlay District'] |  | A Large-Scale Ground-Mounted Solar Photovoltaic Facilities Overlay District is hereby established, and shall be considered as superimposed over any other districts established by this chapter. This overlay district shall be in addition to the existing Solar Photovoltaic Facilities Overlay District. This section applies to large-scale ground-mounted solar photovoltaic facilities proposed to be constructed after the effective date of this section both within (as-of-right) and outside (by special permit) the overlay district. 'As-of-right siting' shall mean that development may proceed without the need for a special permit, variance, amendment, waiver, or other discretionary approval. Projects cannot be prohibited but can be reasonably regulated where necessary to protect public health, safety or welfare by the Planning Board. Therefore, large-scale ground-mounted solar photovoltaic facilities are permitted as a primary use (or at least without special permit) within these overlay districts. |  | Â§ 240-5.10 Large-scale ground-mounted solar photovoltaic facilities. |  | https://ecode360.com/38074067
Massachusetts | Middlesex | Sherborn | Town | 2501761380 | Special Use Districts |  |  | The ordinance establishes a Large-Scale Ground-Mounted Solar Photovoltaic Facilities Overlay District that is superimposed over other districts. Large-scale ground-mounted solar photovoltaic facilities proposed within the overlay district are allowed as-of-right, meaning "development may proceed without the need for a special permit, variance, amendment, waiver, or other discretionary approval." Facilities proposed outside the overlay district require a special permit. The text states: "This section applies to large-scale ground-mounted solar photovoltaic facilities proposed to be constructed after the effective date of this section both within (as-of-right) and outside (by special permit) the overlay district." No specific underlying district names or abbreviations are provided for where special permits are required. |  | Â§ 240-5.10 Large-scale ground-mounted solar photovoltaic facilities. |  | https://ecode360.com/38074067
Massachusetts | Middlesex | Sudbury | Town | 2501768260 | Decommissioning |  |  | Applicants for large-scale ground-mounted solar energy systems shall provide a form of surety (decommissioning security), either through escrow account, bond, letter of credit, or other mechanism acceptable to the Planning Board, to cover the cost of removal of all solar energy system facilities in the event the Town must remove the facilities and restore the property, to the extent feasible, to its original condition. The decommissioning security shall be in an amount and form determined to be reasonable by the Planning Board, but in no event to exceed more than 150% of the estimated cost of removal and compliance with the additional requirements set forth herein. Applicants shall submit a fully inclusive estimate of the costs associated with removal, prepared by a qualified engineer, which estimate may be peer reviewed by a consultant selected by the Planning Board at the applicant's expense. The amount shall include a mechanism for calculating increased removal costs due to inflation over a period of 30 years. The decommissioning security shall be provided at completion of construction of the solar energy system (bonding date) and will be required before any electricity generated by the solar energy system is exported to the local electrical grid for sale to third parties. From and after the bonding date, the amount of decommissioning security may be reviewed at the Planning Board's direction every five years. In the event such review indicates the net decommissioning costs have increased since the bonding date, then the amount of the decommissioning security will be increased consistent with such revised estimate. The revised estimate will be obtained from a reputable, independent contractor selected by the owner of the solar energy system and may be peer reviewed by a consultant chosen by the Planning Board at the owner's expense. Additionally, a solar energy system shall be deemed to have been discontinued if it has not been in service for a continuous twelve-month period without the written consent of the Planning Board. If the solar energy system is determined to be discontinued, the owner shall remove the system, including all structures, buildings, equipment, appurtenances, security barriers, and transmission lines, and stabilize or revegetate the site as necessary to minimize erosion and sedimentation, at the owner's sole expense, within six months of receipt of the notice of discontinuance. Should the owner fail to remove the system and stabilize the site within said time period, the Town shall then have the option to enforce against the decommissioning security and/or may subject the owner to action pursuant to Section 1340, Violations and penalties. |  | 4841 Ground-mounted installations |  | https://ecode360.com/38694862
Massachusetts | Middlesex | Sudbury | Town | 2501768260 | Fencing |  |  | Section 4841(e) states: 'All security fences surrounding a ground-mounted solar energy system shall be set back from property lines a distance equal to the setback requirement applicable to buildings within the zoning district in which the system is located.' Other relevant provisions include that ground-mounted solar energy systems require site plan review under Section 6300 prior to erection (4841(a)), may obtain minor site plan approval at the Planning Board's discretion (4841(b)), and that visual impact shall be mitigated using methods such as 'landscaping, natural features, and fencing' (4841(f)). |  | 4840 Ground-mounted installations |  | https://ecode360.com/38694862
Massachusetts | Middlesex | Sudbury | Town | 2501768260 | Screening |  |  | Section 4841(f) requires that "The visual impact of a ground-mounted solar energy system, including all accessory structures, buildings, equipment, and appurtenances, shall be mitigated." It further states that "structures shall be shielded from view by vegetation and/or joined and clustered to avoid adverse visual impacts." Methods such as "landscaping, natural features, and fencing shall be utilized." Other relevant provisions include setback, yard, buffer, and screening requirements applicable in the zoning district (4841(c)), and security fences must be set back from property lines equal to building setbacks (4841(e)). |  | 4840 Ground-mounted installations |  | https://ecode360.com/38694862
Massachusetts | Middlesex | Sudbury | Town | 2501768260 | Soil |  |  | The ordinance explicitly enacts soil, erosion, and sediment control requirements for ground-mounted solar energy systems, which are typically utility-scale. Key provisions include: "The clearing of existing vegetation on the subject property shall be limited to what is necessary as deemed by the Planning Board for the construction, operation, and maintenance of a ground-mounted solar energy system or otherwise prescribed by applicable laws, regulations, and bylaws" (4841(h)); "The entire square footage for the arrays of a Ground-Mounted Solar Energy System shall count toward the area of disturbance and impervious area square footage calculations" (4841(i)); upon discontinuance, "the owner shall remove the system... and stabilize or revegetate the site as necessary to minimize erosion and sedimentation" (4860); and the Zoning Board of Appeals must ensure "Environmental features of the site and surrounding areas are protected and the surrounding area will be protected from the proposed use by provision of adequate surface water drainage" (4870(d)(iii)). These requirements apply to ground-mounted systems subject to site plan review and special permits, indicating applicability to larger-scale systems. Other provisions address setbacks, visual impact mitigation, underground utility placement, security fencing, emergency response plans, and decommissioning security but do not explicitly address soil, erosion, or sediment control. |  | 4800 Solar Energy Systems |  | https://ecode360.com/38694862
Massachusetts | Middlesex | Woburn | City | 2501781035 | Property Line (Non-Participating) | 70 | feet | For all ground-mounted solar photovoltaic installations the minimum front, side and rear setbacks shall be as follows: Residential: Front Setback: 50 feet; Side Setback: 50 feet; Rear Setback: 50 feet. Non-residential: Front Setback: 25 feet; Side Setback: 25 feet; Rear Setback: 25 feet. Additional Setback Requirement- When a Ground Mounted Solar Photovoltaic installation is constructed on a lot which adjoins land in a Residential Zoning District in the City of Woburn, there shall be an additional setback of seventy (70) feet in addition to the minimum side and rear yard setbacks. |  | 26.5 Dimensional and Density Requirements | 2022 | https://woburnma.gov/wp-content/uploads/2017/06/Woburn-Zoning-Code-Complete-as-of-5-6-2022.pdf
Massachusetts | Middlesex | Woburn | City | 2501781035 | Maximum Height | 15 | feet | Section 26.5.2 states: 'The height limit for all solar carports/canopies shall be twenty (20) feet and all other ground-mounted solar photovoltaic installations shall be fifteen (15) feet.' Since Large-Scale Ground-Mounted Solar Energy Systems are ground-mounted solar photovoltaic installations, the maximum height allowed is 15 feet. The units are feet. Other options include 20 feet for solar carports/canopies. |  | 26.5 Dimensional and Density Requirements | 2022 | https://woburnma.gov/wp-content/uploads/2017/06/Woburn-Zoning-Code-Complete-as-of-5-6-2022.pdf
Massachusetts | Middlesex | Woburn | City | 2501781035 | Decommissioning |  |  | Section 26.11 Abandonment or Decommissioning requires that any solar photovoltaic installation which has reached the end of its useful life or has been abandoned shall be removed within 150 days after discontinued operations. The owner or operator must notify the Building Commissioner and City Council by certified mail of the proposed date of discontinued operations and plans for removal. Decommissioning includes physical removal of all installations, disposal of waste according to regulations, and site stabilization or re-vegetation. The City Council may allow leaving landscaping or below-grade foundations to minimize erosion and disruption. Abandonment is defined as failure to operate for more than one year without written consent of the City Council. If removal is not done within 150 days of abandonment or decommissioning date, the City may remove the installation. Section 26.11.3 requires proponents of large-scale ground-mounted solar photovoltaic projects to provide financial surety (escrow, bond, or otherwise) to cover removal costs, not exceeding 125% of the estimated cost, as determined by the City Council. Such surety is not required for municipally- or state-owned facilities. The estimate must be prepared by a qualified engineer and reviewed by the City Engineer, including a mechanism for inflation adjustments. Other solar energy system types mentioned include roof-mounted, small-scale, medium-scale, large-scale (defined as occupying more than 40,000 sq ft or about 250 kW DC or greater), solar carport/canopy, off-grid, and solar thermal systems, but decommissioning financial surety is specifically required for large-scale ground-mounted systems. |  | 26.11 Abandonment or Decommissioning | 2022 | https://woburnma.gov/wp-content/uploads/2017/06/Woburn-Zoning-Code-Complete-as-of-5-6-2022.pdf
Massachusetts | Middlesex | Woburn | City | 2501781035 | Fencing |  |  | Security fencing shall be required around any medium-scale or large-scale ground mounted solar energy systems. Security fencing associated with ground mounted solar photovoltaic installations shall not be subject to the provisions of Section 5.3.2 of this Ordinance. (Section 26.3, item 5) The ordinance defines a large-scale solar energy system as "An Active Solar Energy System that occupies more than 40,000 square feet of surface area (equivalent to a rated nameplate capacity of about 250kW DC or greater)." Other options include small-scale (1,750 square feet or less, about 10 kW DC or less), medium-scale (more than 1,750 but less than 40,000 square feet, about 10 - 250 kW DC), and off-grid systems. The fencing requirement applies explicitly to medium-scale and large-scale ground-mounted systems. |  | 26.3 General Requirements for all Solar Photovoltaic Installations | 2022 | https://woburnma.gov/wp-content/uploads/2017/06/Woburn-Zoning-Code-Complete-as-of-5-6-2022.pdf
Massachusetts | Middlesex | Woburn | City | 2501781035 | Signage |  |  | Section 26.8.2 states: "Signs shall comply with Section 13 of this Ordinance. A sign consistent with Section 13 shall be required to identify the owner and provide a 24-hour emergency contact phone number shall be made visible from a right of way where the property has frontage. Solar photovoltaic installations shall not be used for displaying any advertising except for reasonable identification of the manufacturer or operator of the solar photovoltaic installation." This applies to all solar photovoltaic installations, including large-scale ground-mounted solar energy systems, which are defined as "An Active Solar Energy System that occupies more than 40,000 square feet of surface area (equivalent to a rated nameplate capacity of about 250kW DC or greater)." Other options for solar energy systems include small-scale, medium-scale, roof-mounted, carport/canopy, off-grid, and passive systems, but signage requirements are explicitly stated here for all solar photovoltaic installations. |  | 26.8 Design Standards | 2022 | https://woburnma.gov/wp-content/uploads/2017/06/Woburn-Zoning-Code-Complete-as-of-5-6-2022.pdf
Massachusetts | Middlesex | Woburn | City | 2501781035 | Screening |  |  | All solar carports/canopies and ground-mounted solar photovoltaic installations shall be screened from view of abutting properties and streets, to the extent practicable. Screening may consist of fences, vegetation, evergreen plantings, topography and earthen berms so long as they do not interfere with or encroach upon sight lines or violate other provisions of the Woburn Municipal Code, Woburn Zoning Code or the Woburn Land Subdivision Rules and Regulations. Security fencing shall be required around any medium-scale or large-scale ground mounted solar energy systems. Security fencing associated with ground mounted solar photovoltaic installations shall not be subject to the provisions of Section 5.3.2 of this Ordinance. |  | 26.3 General Requirements for all Solar Photovoltaic Installations | 2022 | https://woburnma.gov/wp-content/uploads/2017/06/Woburn-Zoning-Code-Complete-as-of-5-6-2022.pdf
Massachusetts | Middlesex | Woburn | City | 2501781035 | Soil |  |  | Section 26.9.2 states: "Clearing of natural vegetation shall be limited to what is necessary for the construction, operation and maintenance of the largeâ€“scale ground-mounted solar photovoltaic installation or otherwise prescribed by applicable laws, regulations, and bylaws." Section 26.7(c) requires "an operation and maintenance plan which shall include measures for maintaining safe access to the installation, storm water controls." Section 26.11.1(c) requires "Stabilization or re-vegetation of the site as necessary to minimize erosion" upon decommissioning. These provisions explicitly address soil disturbance, erosion, and sediment control requirements for large-scale ground-mounted solar photovoltaic installations. |  | 26.9 Safety and Environmental Standards | 2022 | https://woburnma.gov/wp-content/uploads/2017/06/Woburn-Zoning-Code-Complete-as-of-5-6-2022.pdf
Massachusetts | Middlesex | Woburn | City | 2501781035 | Special Use Districts | ['R-1', 'R-2', 'R-3', 'R-4', 'B-D', 'B-I', 'I-P', 'IP-2', 'I-G', 'S-2', 'O-P', 'OP-93', 'O-S', 'Municipal and school properties (within Residential and Non-Residential Districts)'] |  | Large-Scale Ground-Mounted Solar Energy Systems are permitted by special permit on municipal and school properties in residential districts: "Small-Scale, Medium-Scale and Large-Scale Ground-Mounted Solar Energy Systems on municipal and school properties" (Section 26.4.1(b)(i)). In non-residential districts, they are allowed through site plan review: "Medium-Scale Ground-Mounted Solar Energy Systems", "Large-Scale Ground-Mounted Solar Energy Systems", and "Solar Carport/Canopy" (Section 26.4.2(b)(ii)). Additionally, on municipal and school properties in non-residential districts, these systems require a special permit (Section 26.4.2(c)(i)). Other uses include roof-mounted solar energy systems permitted as of right in all districts, and small-scale ground-mounted systems permitted as of right in non-residential districts. The table shows Large-Scale Ground-Mounted Solar Energy Systems as not permitted in most residential districts except on municipal and school properties, and permitted with conditions in certain non-residential districts. |  | SECTION 26 SOLAR PHOTOVOLTAIC INSTALLATIONS | 2022 | https://woburnma.gov/wp-content/uploads/2017/06/Woburn-Zoning-Code-Complete-as-of-5-6-2022.pdf
Massachusetts | Middlesex | Woburn | City | 2501781035 | Prohibited Use Districts | ['R-1', 'R-2', 'R-3', 'R-4', 'B-N', 'B-H', 'B-D', 'I-P'] |  | The table in Section 5.1 shows that Large-Scale Ground-Mounted Solar Energy Systems (line 91) are unconditionally prohibited (marked with "-") in the districts R-1, R-2, R-3, R-4, B-N, B-H, B-D, and I-P. Section 26.4.1(b) allows Small-Scale, Medium-Scale and Large-Scale Ground-Mounted Solar Energy Systems on municipal and school properties in residential districts by special permit. Section 26.4.2(a) permits Small-Scale Ground-Mounted Solar Energy Systems as of right in non-residential districts, while Medium-Scale and Large-Scale Ground-Mounted Solar Energy Systems require site plan review. Solar Carport/Canopy is also allowed through site plan review in non-residential districts. Special permits are required for all scales of ground-mounted solar systems on municipal and school properties. |  | Section 5.1 and Section 26 | 2022 | https://woburnma.gov/wp-content/uploads/2017/06/Woburn-Zoning-Code-Complete-as-of-5-6-2022.pdf
Massachusetts | Norfolk | Bellingham | Town | 2502104930 | Structures (Non-Participating) | 100 | feet | For large-scale ground-mounted solar photovoltaic installations, setbacks from Residential Districts (which include occupied dwellings, buildings, structures, and/or residences) are as follows: front yard setback shall not be less than 100 feet where the lot abuts a Residential District (otherwise at least 20 feet); side yard setback shall not be less than 100 feet where the lot abuts a Residential District (otherwise at least 10 feet); rear yard setback shall not be less than 100 feet where the lot abuts a Residential District (otherwise at least 20 feet). |  | Â§ 240-167 Design standards |  | https://ecode360.com/26955312
Massachusetts | Norfolk | Bellingham | Town | 2502104930 | Property Line (Non-Participating) | 100 | feet | For large-scale ground-mounted solar photovoltaic installations, front, side and rear setbacks shall be as follows: Front yard depth shall be at least 20 feet; provided, however, that where the lot abuts a Residential District, the front yard shall not be less than 100 feet. Side yard shall have a depth at least 10 feet; provided, however, that where the lot abuts a Residential District, the side yard shall not be less than 100 feet. Rear yard depth shall be at least 20 feet; provided, however, that where the lot abuts a Residential District, the rear yard shall not be less than 100 feet. |  | Â§ 240-167 Design standards |  | https://ecode360.com/26955312
Massachusetts | Norfolk | Bellingham | Town | 2502104930 | Minimum Lot Size | 20 | acres | The ordinance defines a Large-Scale Ground-Mounted Solar Photovoltaic Installation as "A solar photovoltaic system on a parcel of at least 20 acres that is structurally mounted on the ground and is not roof-mounted, and has a minimum nameplate capacity of 250 kW DC." This is the explicit minimum lot size requirement for such installations. No other minimum lot size values are provided for large-scale systems. The unit for this minimum lot size is acres. |  | Â§ 240-163 Definitions |  | https://ecode360.com/26955312
Massachusetts | Norfolk | Bellingham | Town | 2502104930 | Decommissioning |  |  | The applicant for a large-scale ground-mounted solar photovoltaic installation shall provide a form of surety, either through escrow account, bond or otherwise, to cover the cost of removal in the event the Town must remove the installation and remediate the landscape, in an amount and form determined to be reasonable by the Planning Board, but in no event to exceed more than 125% of the cost of removal and compliance with the additional requirements set forth herein, as determined by the applicant. Such surety will not be required for municipally- or state-owned facilities. The applicant shall submit a fully inclusive estimate of the costs associated with removal, prepared by a qualified engineer. The amount shall include a mechanism for calculating increased removal costs due to inflation. |  | Â§ 240-170 Financial surety for decommissioned installations |  | https://ecode360.com/26955312
Massachusetts | Norfolk | Bellingham | Town | 2502104930 | Fencing |  |  | Installations shall be surrounded by security fencing of at least eight feet or other suitable barrier approved by the Planning Board, including locked gates to prevent unauthorized access. Electrical equipment shall be locked where possible. A Knox box approved by the Fire Chief shall be provided and installed at a location on site approved by the Fire Chief and contain keys and contact information for access to the facility in the event of an emergency. |  | Â§ 240-168 Safety and environmental standards |  | https://ecode360.com/26955312
Massachusetts | Norfolk | Bellingham | Town | 2502104930 | Signage |  |  | Signs on such installations shall comply with the Town's Sign Bylaw. The following signs shall be required: (1) Those necessary to identify the owner, provide a twenty-four-hour emergency contact phone number, and warn of any danger. (2) Educational signs providing information about the facility and the benefits of renewable energy. (3) Installations shall not be used for displaying any advertising except for reasonable identification of the manufacturer or operator of the facility. |  | Â§ 240-167 Design standards |  | https://ecode360.com/26955312
Massachusetts | Norfolk | Cohasset | Town | 2502114640 | Maximum Height | 15 | feet | The maximum height from grade to the top of the ground-mounted solar photovoltaic installation shall not exceed 15 feet for each individual solar panel. This applies to ground-mounted solar photovoltaic (GMSP) installations with a minimum nameplate capacity of 250 kW DC and a minimum area of one acre, which are utility-scale solar energy systems as defined in the text. |  | H. Dimension and density requirements |  | https://www.cohassetma.gov/DocumentCenter/View/11469/4a-Combined-Z1-Reorganization-of-Zoning-Bylaw-Part-1-pdf
Massachusetts | Norfolk | Cohasset | Town | 2502114640 | Decommissioning |  |  | Any GMSP installation that has reached the end of its useful life or has been abandoned shall be removed by the owner or operator no more than 150 days after discontinued operations. The owner/operator must notify the SPRA by certified mail of the proposed date of discontinued operations and removal plans. Decommissioning includes physical removal of all structures, equipment, security barriers, and transmission lines unless the property owner requests otherwise; disposal of all solid and hazardous waste in accordance with regulations; and stabilization or re-vegetation of the site to minimize erosion. The SPRA may allow leaving landscaping or designated below-grade foundations and conduit to minimize erosion and disruption. Abandonment is defined as failure to operate or discontinuation of operations for more than one year without written consent of the SPRA. If removal is not completed within 150 days of abandonment or proposed decommissioning, the Town may remove the installation. Additionally, applicants must provide financial surety acceptable to the Town to cover decommissioning costs and site restoration, including bonds or other security that survive the financial viability of the owner/operator. The financial surety must cover decommissioning and insurance coverage, with specific bond amounts required prior to construction and before lease expiration. |  | L. Abandonment and decommissioning |  | https://www.cohassetma.gov/DocumentCenter/View/11469/4a-Combined-Z1-Reorganization-of-Zoning-Bylaw-Part-1-pdf
Massachusetts | Norfolk | Cohasset | Town | 2502114640 | Glare |  |  | Glare shall be mitigated at the applicant's expense by the placement of fencing, vegetation or other means as reasonably required by the SPRA. This applies to ground-mounted solar photovoltaic (GMSP) installations defined as having a minimum nameplate capacity of 250 kW DC and a minimum area of one acre. The SPRA is the Cohasset Planning Board. The relevant text is: 'Glare shall be mitigated at the applicant's expense by the placement of fencing, vegetation or other means as reasonably required by the SPRA.' |  | F. Construction |  | https://www.cohassetma.gov/DocumentCenter/View/11469/4a-Combined-Z1-Reorganization-of-Zoning-Bylaw-Part-1-pdf
Massachusetts | Norfolk | Cohasset | Town | 2502114640 | Fencing |  |  | The GMSP installation shall be enclosed by suitable fencing, access gates and/or other barriers to prevent unauthorized access and shall contain closed circuit cameras and motion detectors for security if required by the SPRA. (Section F.4) The fencing requirement applies to ground-mounted solar photovoltaic systems with a minimum nameplate capacity of 250 kW DC and a minimum area of one acre. Other related requirements include mitigation of glare by fencing, vegetation or other means as reasonably required by the SPRA (Section F.3). |  | F. Construction |  | https://www.cohassetma.gov/DocumentCenter/View/11469/4a-Combined-Z1-Reorganization-of-Zoning-Bylaw-Part-1-pdf
Massachusetts | Norfolk | Cohasset | Town | 2502114640 | Signage |  |  | Signs on ground-mounted solar photovoltaic installations shall comply with this Zoning Bylaw. A sign that identifies the owner and/or operator and provides a twenty-four-hour emergency contact phone number shall be required. Ground-mounted solar photovoltaic installations shall not display any advertising. Advertising does not include signs providing reasonable identification of the owner, manufacturer or operator of the installation. |  | I. Design standards |  | https://www.cohassetma.gov/DocumentCenter/View/11469/4a-Combined-Z1-Reorganization-of-Zoning-Bylaw-Part-1-pdf
Massachusetts | Norfolk | Cohasset | Town | 2502114640 | Primary Use Districts | ['Ground-Mounted Solar Photovoltaic Installations Overlay District ("GMSP Overlay District")'] |  | The Ground-Mounted Solar Photovoltaic Installations Overlay District ("GMSP Overlay District") is established as a zoning overlay district that "allows the installation, operation, maintenance and decommissioning of ground-mounted solar photovoltaic (GMSP) arrays as a permitted use in such district." These installations are defined as "a solar photovoltaic system that is structurally mounted on the ground and is not roof-mounted, and has a minimum nameplate capacity of 250 kW DC and a minimum area of one acre," consistent with utility-scale solar energy systems. The overlay district is subject to site plan review by the Planning Board but does not require special permits or discretionary approvals, described as "AS OF RIGHT SITING" where "Development may proceed without the need for a special permit, variance, amendment, waiver, or other discretionary approval." In contrast, the underlying residential and commercial districts (R-A, R-B, R-C, VIL1, HAR, 3A-C, OS) all list "No" for ground-mounted solar energy installations as a principal use, indicating that such systems are not permitted as a primary use outside the overlay district. |  | Section 10.2 Solar Energy |  | https://www.cohassetma.gov/DocumentCenter/View/11469/4a-Combined-Z1-Reorganization-of-Zoning-Bylaw-Part-1-pdf
Massachusetts | Norfolk | Cohasset | Town | 2502114640 | Prohibited Use Districts | ['R-A', 'R-B', 'R-C', 'VIL1', 'HAR', '3A-C', 'OS'] |  | Ground-mounted solar energy installations, defined as solar photovoltaic systems with a minimum nameplate capacity of 250 kW DC and a minimum area of one acre, are prohibited in the listed districts as indicated by 'No' in the Table of Principal Use Regulations (Â§300-4.2.D) under 'Alternative Energy Uses' item 7.a. The districts where these installations are not allowed include Residential Districts (R-A, R-B, R-C), Commercial Districts (VIL1, HAR), District 3A-C, and Open Space District (OS). The text states: 'Ground Mounted Solar Energy Installation2 ... No' for all these districts, indicating unconditional prohibition. The GMSP Overlay District is created to allow ground-mounted solar photovoltaic arrays as a permitted use, but it is limited to specific parcels and does not override the prohibitions in the other districts. |  | Section 10.2 Solar Energy |  | https://www.cohassetma.gov/DocumentCenter/View/11469/4a-Combined-Z1-Reorganization-of-Zoning-Bylaw-Part-1-pdf
Massachusetts | Norfolk | Foxborough | Town | 2502124820 | Decommissioning |  |  | Section 7.4.8 states that any ground-mounted solar photovoltaic installation which has reached the end of its useful life or has been abandoned shall be removed within 150 days after discontinued operations. Decommissioning includes physical removal of all large-scale ground-mounted solar photovoltaic installations, structures, equipment, security barriers and transmission lines; disposal of all solid and hazardous waste in accordance with regulations; and stabilization or re-vegetation of the site as necessary to minimize erosion. The Board may allow leaving landscaping or designated below-grade foundations to minimize erosion and disruption. Section 7.4.9 defines abandonment as failure to operate for more than one year without written consent of the Board and allows the Town to remove the installation if the owner fails to do so within 150 days. Section 7.4.10 requires owners or operators of large-scale ground-mounted solar photovoltaic projects to provide financial surety to cover removal costs, not exceeding 125% of the estimated cost, with the amount determined by the Planning Board. Surety is not required for municipally or state-owned facilities. The Board may also require surety for on-site ground-mounted projects. |  | 7.4.8. Abandonment or decommissioning |  | https://ecode360.com/26808819
Massachusetts | Norfolk | Foxborough | Town | 2502124820 | Fencing |  |  | Section 7.4.5, Design standards, item 4 states: 'If required by the Town, the site or specific portions of the site shall be secured with a fence or barrier to restrict access.' This fencing requirement applies to large-scale ground-mounted solar photovoltaic installations. Other related requirements include maintaining safe access (7.4.3.5), maintaining security measures (7.4.7), and removal of 'security barriers' upon decommissioning (7.4.8.1). |  | 7.4.5. Design standards |  | https://ecode360.com/26808819
Massachusetts | Norfolk | Foxborough | Town | 2502124820 | Signage |  |  | A sign complying with the Sign Bylaw and visible from the nearest public way shall be required to identify the owner and provide a 24-hour emergency contact phone number. The Board may require additional identification signs to be erected and maintained. A compliant sign may also be erected as a means for students and the public to understand the operation and principles of the solar photovoltaic installation. Solar photovoltaic installations shall not be used for displaying other signs or any advertising except for reasonable identification of the manufacturer or operator of the solar photovoltaic installation. |  | 7.4.5. Design standards |  | https://ecode360.com/26808819
Massachusetts | Norfolk | Foxborough | Town | 2502124820 | Screening |  |  | Screening, buffers and landscaping shall be provided in compliance with Section 6.4 of these bylaws. Appurtenant structures to solar photovoltaic installations "should be screened and/or joined or clustered to avoid adverse visual impacts." These requirements apply to large-scale ground-mounted solar photovoltaic installations. The text states: "Screening, buffers and landscaping shall be provided in compliance with Section 6.4 of these bylaws." and "Whenever reasonable, structures should be screened and/or joined or clustered to avoid adverse visual impacts." |  | 7.4.5. Design standards |  | https://ecode360.com/26808819
Massachusetts | Norfolk | Foxborough | Town | 2502124820 | Soil |  |  | Section 7.4.3.5 requires an operation and maintenance plan for large-scale ground-mounted solar photovoltaic installations that "shall include measures for maintaining safe access to the installation, stormwater controls." Section 7.4.8.3 mandates "stabilization or re-vegetation of the site as necessary to minimize erosion" during decommissioning, with allowance for leaving landscaping or designated below-grade foundations to minimize erosion and disruption. These are explicit soil and erosion control requirements. Other related provisions include site plan review requirements (7.4.3.3), documentation of site control (7.4.3.4), and financial surety for removal and remediation (7.4.10). |  | 7.4 Solar energy regulations |  | https://ecode360.com/26808819
Massachusetts | Norfolk | Needham | Town | 2502144105 | Structures (Non-Participating) | 50 | feet | For Large-Scale Ground-Mounted Solar Photovoltaic Installations, the ordinance requires a minimum side setback of 50 feet from the property line of residentially used property. Additionally, minimum front and rear setbacks are each 50 feet. The relevant text states: 'Minimum Side Setback: 50 feet from the property line of residentially used property; Minimum Front Setback: 50 feet; Minimum Rear Setback: 50 feet.' No other specific setback distances from occupied dwellings, buildings, or structures are provided. No multiplier based on structure height is mentioned. |  | 3.13.6.7 Dimension, Density and Parking Requirements |  | https://www.needhamma.gov/DocumentCenter/View/16660
Massachusetts | Norfolk | Needham | Town | 2502144105 | Property Line (Non-Participating) | 50 | feet | For Large-Scale Ground-Mounted Solar Photovoltaic Installations, front, side and rear setbacks shall be as follows: Minimum Front Setback: 50 feet; Minimum Side Setback: 50 feet from the property line of residentially used property; Minimum Rear Setback: 50 feet. Other related dimensional requirements include Minimum Lot Area: 20 acres; Maximum Lot Coverage: 50%. |  | 3.13.6.7 Dimension, Density and Parking Requirements |  | https://www.needhamma.gov/DocumentCenter/View/16660
Massachusetts | Norfolk | Needham | Town | 2502144105 | Maximum Height | 25 | feet | Section 3.13.6.7(g) states: 'Height shall be determined by each individual panel measured to the grade level beneath that panel and shall not exceed 25 feet.' This maximum height restriction explicitly applies to Large-Scale Ground-Mounted Solar Photovoltaic Installations, defined as systems with a minimum nameplate capacity of 250kW DC, ground-mounted and not roof-mounted. No other height values for Large-Scale Ground-Mounted Solar Photovoltaic Installations are provided in the text. |  | 3.13.6.7 Dimension, Density and Parking Requirements |  | https://www.needhamma.gov/DocumentCenter/View/16660
Massachusetts | Norfolk | Needham | Town | 2502144105 | Minimum Lot Size | 20 | acres | Section 3.13.6.7(a) states: 'Minimum Lot Area: 20 acres;' which explicitly sets a minimum lot size of 20 acres for Large-Scale Ground-Mounted Solar Photovoltaic Installations. This minimum lot size applies specifically to Large-Scale Ground-Mounted Solar Photovoltaic Installations as defined in the bylaw (minimum nameplate capacity of 250kW DC and ground-mounted). No other minimum lot size values are provided for this category. |  | 3.13 Large-Scale Ground-Mounted Solar Photovoltaic Installation Overlay District |  | https://www.needhamma.gov/DocumentCenter/View/16660
Massachusetts | Norfolk | Needham | Town | 2502144105 | Coverage | 50 | percent of lot area | Section 3.13.6.7 (e) states: 'Maximum Lot Coverage: 50%.' This is the explicit maximum land coverage allowed for Large-Scale Ground-Mounted Solar Photovoltaic Installations, which are defined as systems with a minimum nameplate capacity of 250kW DC. The coverage is expressed as a percentage of the lot area. No other maximum land coverage values are provided for these installations in the text. |  | 3.13.6.7 Dimension, Density and Parking Requirements |  | https://www.needhamma.gov/DocumentCenter/View/16660
Massachusetts | Norfolk | Needham | Town | 2502144105 | Decommissioning |  |  | Section 3.13.6.12 (a) requires the owner or operator to "physically remove the installation no more than 150 days after the date of discontinued operations" and to "notify the Planning Board by certified mail of the proposed date of discontinued operations and plans for removal." Decommissioning shall consist of: "Physical removal of all solar photovoltaic installations, structures, equipment, security barriers and transmission lines from the site," "Disposal of all solid and hazardous waste shall be in accordance with local, state, and federal regulations," and "Stabilization or re-vegetation of the site as necessary to minimize erosion." The Planning Board may allow leaving some vegetation or below-grade foundations to minimize erosion and disruption. Section 3.13.6.12 (b) states that the installation is considered abandoned if it "fails to operate or its operations are discontinued for more than one year without the written consent of the Planning Board" or if it is deemed a hazard and not corrected within six months. The Town may enter and remove abandoned or hazardous installations after six months if not removed by the owner. Section 3.13.6.13 requires proponents to provide "a form of surety, either through escrow account, bond or otherwise, to cover the cost of removal" in an amount determined reasonable by the Planning Board, including a cost estimate prepared by a qualified engineer and a mechanism for inflation adjustment. Surety is not required for municipally or state-owned systems but may be required for privately-owned systems on municipal land. |  | 3.13.6.12 Decommissioning and Abandonment; 3.13.6.13 Financial Surety |  | https://www.needhamma.gov/DocumentCenter/View/16660
Massachusetts | Norfolk | Needham | Town | 2502144105 | Fencing |  |  | Section 3.13.6.8(e) states: 'A security fence shall be installed along or proximate to the perimeter of the system and shall be maintained for the lifetime of the system.' Additionally, Section 3.13.6.8(d) notes that 'Methods such as the use of landscaping, natural features and fencing may be utilized' to screen appurtenant structures. These fencing requirements apply explicitly to Large-Scale Ground-Mounted Solar Photovoltaic Installations, which are defined as systems with a minimum nameplate capacity of 250kW DC and ground-mounted. No alternative fencing options or exceptions are provided in the text. |  | 3.13.6.8 Design Standards |  | https://www.needhamma.gov/DocumentCenter/View/16660
Massachusetts | Norfolk | Needham | Town | 2502144105 | Signage |  |  | Section 3.13.6.8(b) states: "A sign for the Large-Scale Ground-Mounted Solar Photovoltaic Installation consistent with the Townâ€™s sign bylaw shall be required to identify the owner and provide the business name for the company (ies) that own and operate the installation, their business address, the name of a contact person, and a 24-hour emergency contact phone number." This is the explicit signage requirement for Large-Scale Ground-Mounted Solar Photovoltaic Installations. No other signage options or conditions are provided in the text. |  | 3.13.6.8 Design Standards |  | https://www.needhamma.gov/DocumentCenter/View/16660
Massachusetts | Norfolk | Needham | Town | 2502144105 | Primary Use Districts | ['Large-Scale Ground-Mounted Solar Photovoltaic Installation Overlay District'] |  | The Large-Scale Ground-Mounted Solar Photovoltaic Installation Overlay District allows a Large-Scale Ground-Mounted Solar Photovoltaic Installation "by right," meaning it is permitted as a primary use without special conditions or approval. The text states: "3.13.4 Allowed Uses: (b) A Large-Scale Ground-Mounted Solar Photovoltaic Installation." Other uses requiring special permits are those "permitted by special permit in the underlying district at that location" and may be allowed "upon the issuance of a special permit by the designated Special Permit Granting Authority." |  | 3.13 Large-Scale Ground-Mounted Solar Photovoltaic Installation Overlay District |  | https://www.needhamma.gov/DocumentCenter/View/16660
Massachusetts | Norfolk | Norfolk | Town | 2502146050 | Property Line (Non-Participating) | 100 | feet | For large-scale ground-mounted solar photovoltaic installations, front, side and rear setbacks shall be at least 100 feet from a residential property line. |  | Â§ 310-13.7 Dimension and density requirements |  | https://ecode360.com/36228538
Massachusetts | Norfolk | Norfolk | Town | 2502146050 | Decommissioning |  |  | Any large-scale ground-mounted solar photovoltaic installation which has reached the end of its useful life or has been abandoned or discontinued shall be removed within 150 days after the date of discontinued operations. The owner or operator must notify the site plan review authority by certified mail of the proposed date of discontinued operations and plans for removal. Decommissioning shall consist of physical removal of all installations, disposal of waste according to regulations, stabilization or revegetation of the site, and acquiring all required permits. The installation is considered abandoned if it fails to operate for more than one year without written consent. If the owner fails to remove the installation, the Town may enter the property and remove it. Proponents must provide financial surety covering removal costs, not exceeding 125% of the estimated cost, except for municipally or state-owned facilities. |  | Â§ 310-13.11 Abandonment or decommissioning |  | https://ecode360.com/36228538
Massachusetts | Norfolk | Norfolk | Town | 2502146050 | Signage |  |  | Signs on large-scale ground-mounted solar photovoltaic installations shall comply with Â§ 310-6.9. A sign consistent with the requirements of Â§ 310-6.9 shall be required to identify the owner and provide a twenty-four-hour emergency contact phone number. Solar photovoltaic installations shall not be used for displaying any advertising except for reasonable identification of the manufacturer or operator of the solar photovoltaic installation. |  | Â§ 310-13.8 Design standards |  | https://ecode360.com/36228538
Massachusetts | Norfolk | Norfolk | Town | 2502146050 | Soil |  |  | The ordinance requires an operation and maintenance plan that "shall include measures for maintaining safe access to the installation, stormwater controls" (Â§ 310-13.5). It limits clearing of natural vegetation "to what is necessary for the construction, operation and maintenance of the large-scale ground-mounted solar photovoltaic installation or otherwise prescribed by applicable laws, regulations, and bylaws" (Â§ 310-13.9B). Upon decommissioning, "stabilization or revegetation of the site as necessary to minimize erosion" is required (Â§ 310-13.11A(3)). These requirements apply explicitly to large-scale ground-mounted solar photovoltaic installations with 250 kW or larger capacity. |  | Â§ 310-13.5 Operation and maintenance plan; Â§ 310-13.9 Safety and environmental standards; Â§ 310-13.11 Abandonment or decommissioning |  | https://ecode360.com/36228538
Massachusetts | Norfolk | Walpole | Town | 2502172495 | Structures (Non-Participating) | 50 | feet | For large-scale ground-mounted solar photovoltaic installations, front, side and rear yard setbacks shall be as required for the underlying zoning district in Section 6-B of this Zoning bylaw; provided, however, that where the lot abuts or is within a Residential district, the setback requirement shall not be less than 50 feet. |  | SECTION 15: LARGE-SCALE GROUND-MOUNTED SOLAR PHOTOVOLTAIC OVERLAY DISTRICT, 9. Dimensional Requirements, A. Setbacks | 2025 | https://www.walpole-ma.gov/sites/g/files/vyhlif12086/f/uploads/zoning_bylaws_may_2025.pdf
Massachusetts | Norfolk | Walpole | Town | 2502172495 | Property Line (Non-Participating) | 50 | feet | For large-scale ground-mounted solar photovoltaic installations, front, side and rear yard setbacks shall be as required for the underlying zoning district in Section 6-B of this Zoning bylaw; provided, however, that where the lot abuts or is within a Residential district, the setback requirement shall not be less than 50 feet. |  | SECTION 15: LARGE-SCALE GROUND-MOUNTED SOLAR PHOTOVOLTAIC OVERLAY DISTRICT, 9. Dimensional Requirements, A. Setbacks | 2025 | https://www.walpole-ma.gov/sites/g/files/vyhlif12086/f/uploads/zoning_bylaws_may_2025.pdf
Massachusetts | Norfolk | Walpole | Town | 2502172495 | Maximum Height | 15 | feet | Large-scale ground-mounted solar photovoltaic installations shall not exceed fifteen (15) feet in height. This is explicitly stated in Section 15, subsection 9.C: 'Large-scale ground-mounted solar photovoltaic installations shall not exceed fifteen (15) feet in height.' No other height restrictions for large-scale systems are provided. |  | SECTION 15: LARGE-SCALE GROUND-MOUNTED SOLAR PHOTOVOLTAIC OVERLAY DISTRICT | 2025 | https://www.walpole-ma.gov/sites/g/files/vyhlif12086/f/uploads/zoning_bylaws_may_2025.pdf
Massachusetts | Norfolk | Walpole | Town | 2502172495 | Decommissioning |  |  | Section 15.14 Decommissioning or Abandonment requires that any large-scale ground-mounted solar photovoltaic installation which has reached the end of its useful life or has been abandoned shall be removed within 150 days after discontinued operations. The owner or operator must notify the Planning Board by certified mail of the proposed date of discontinued operations and plans for removal. Decommissioning shall consist of physical removal of all installations, disposal of waste according to regulations, and stabilization or re-vegetation of the site. The Planning Board may allow leaving landscaping or below-grade foundations to minimize erosion. Installations are considered abandoned if they fail to operate for more than one year without written consent of the Planning Board. If removal is not completed within 150 days of abandonment or proposed decommissioning, the town may remove the installation. Section 15.15 Financial Surety requires proponents to provide surety to cover removal costs, not exceeding 125 percent of the estimated cost, except for municipally or state-owned facilities. The surety amount must include a mechanism for inflation adjustments. |  | Section 15: LARGE-SCALE GROUND-MOUNTED SOLAR PHOTOVOLTAIC OVERLAY DISTRICT | 2025 | https://www.walpole-ma.gov/sites/g/files/vyhlif12086/f/uploads/zoning_bylaws_may_2025.pdf
Massachusetts | Norfolk | Walpole | Town | 2502172495 | Signage |  |  | Signs on large-scale ground-mounted solar photovoltaic installations shall comply with the requirements of Section 7 of this Zoning Bylaw. A sign consistent with said Section 7 shall be required to identify the owner and provide a 24-hour emergency contact phone number. Solar photovoltaic installations shall not be used for displaying any advertising; advertising does not include signs which provide for reasonable identification of the manufacturer or operator of the solar photovoltaic installation. |  | Section 15: LSGMSP Overlay District, 10. Design Standards, B. Signage | 2025 | https://www.walpole-ma.gov/sites/g/files/vyhlif12086/f/uploads/zoning_bylaws_may_2025.pdf
Massachusetts | Norfolk | Walpole | Town | 2502172495 | Soil |  |  | Section 15.11.B states: 'Clearing of natural vegetation shall be limited to what is necessary for the construction, operation and maintenance of the large-scale ground-mounted solar photovoltaic installation or otherwise prescribed by applicable local, state and federal laws and regulations.' Section 15.14.A(3) requires 'Stabilization or re-vegetation of the site as necessary to minimize erosion.' Additionally, Section 15.5.A(6) requires 'Complete documentation of compliance with the Massachusetts Stormwater Standards' as part of the site plan review application. These provisions apply to large-scale ground-mounted solar photovoltaic installations with 250 kW or larger of rated nameplate capacity. |  | SECTION 15: LARGE-SCALE GROUND-MOUNTED SOLAR PHOTOVOLTAIC OVERLAY DISTRICT | 2025 | https://www.walpole-ma.gov/sites/g/files/vyhlif12086/f/uploads/zoning_bylaws_may_2025.pdf
Massachusetts | Norfolk | Walpole | Town | 2502172495 | Primary Use Districts | ['SPOD â€” Large-Scale Ground-Mounted Solar Photovoltaic Overlay District'] |  | The SPOD is established as an overlay district "to promote the creation of new large-scale ground-mounted solar photovoltaic installations" and is "superimposed on the underlying zoning districts." Projects developed pursuant to Section 15 (the SPOD) "shall undergo as of right site plan review by the Planning Board" and are therefore permitted without special conditions or approvals beyond site plan review. The text states that "all use, dimensional and other requirements of the provisions of the Zoning Bylaw governing the underlying zoning districts shall remain in full force and effect, except for a project undergoing development pursuant to this Section 15," indicating that the SPOD provisions take precedence where applicable. No other districts or overlay districts are mentioned as permitting large-scale solar installations as a primary use. Other overlay districts listed (FPPOD, SEP, WRPOD, MCMOD, EWCPROD) do not reference solar energy systems. The use table does not explicitly mention solar energy systems outside the SPOD. |  | SECTION 15: LARGE-SCALE GROUND-MOUNTED SOLAR PHOTOVOLTAIC OVERLAY DISTRICT | 2025 | https://www.walpole-ma.gov/sites/g/files/vyhlif12086/f/uploads/zoning_bylaws_may_2025.pdf
Massachusetts | Plymouth | Carver | Town | 2502311665 | Structures (Participating) | 50 | feet | Direct abutters to large-scale ground mounted solar photovoltaic installations (LSGMSPI) have the option of reducing the setbacks to a minimum of 50' along their common border of the project in a Residential-Agricultural (RA) zoning district by providing a signed affidavit that waives standard setback and screening requirements. Other setback requirements include a general minimum of 50 feet on the applicant's property, 200 feet in RA districts, and 200 feet on all lot lines abutting RA districts, with vegetated screening requirements. The Planning Board may reduce setbacks but not less than 50 feet when abutting RA districts. Setbacks between arrays may be reduced to 12.5 feet by right where arrays are under common ownership or joint application. |  | Â§ 290-3-6.3 General Requirements for all Large-Scale Solar Power Generation Installations |  | https://ecode360.com/44134792
Massachusetts | Plymouth | Carver | Town | 2502311665 | Structures (Non-Participating) | 200 | feet | For LSGMSPI, front, side, and rear setbacks shall be at least 50 feet on the applicant's property; provided, however, that where the lot is located in a Residential-Agricultural district, the setbacks shall not be less than 200 feet on the applicant's property. LSGMSPI shall be provided with 200 foot setbacks on all lot lines abutting the Residential-Agricultural district, regardless of the zoning designated for the proposed site. Vegetated screening shall be provided for a minimum of 50% of the specified setback. Direct abutters in RA districts may waive setbacks and screening to reduce setbacks to a minimum of 50 feet along their common border by signed affidavit. For SMART/Dual Use LSGMSPI in RA districts, the setback is 200 feet with 100% screening, but the Planning Board may reduce setbacks no less than 50 feet when abutting RA districts. Setbacks can be reduced to 12.5 feet between arrays under common ownership or joint application. |  | Â§ 290-3-6.3 General Requirements for all Large-Scale Solar Power Generation Installations |  | https://ecode360.com/44134792
Massachusetts | Plymouth | Carver | Town | 2502311665 | Property Line (Participating) | 12.5 | feet | Direct abutters to large-scale ground mounted solar photovoltaic installations (LSGMSPI) have the option of reducing the setbacks to a minimum of 50' along their common border of the project in a Residential-Agricultural (RA) zoning district by providing a signed affidavit that waives standard setback and screening requirements. Additionally, setbacks of a minimum of 12.5 feet are allowed if arrays are abutting a bog or other agricultural use as defined in G.L. c. 128, Â§ 1A provided standard setbacks and screening requirements are waived in writing by all affected direct abutters in a Residential-Agricultural (RA) zoning district. These setback distances are fixed values and apply to participating property lines, lot lines, facility perimeters, parcels, and/or subdivisions for LSGMSPI. |  | Â§ 290-3-6.3 General Requirements for all Large-Scale Solar Power Generation Installations |  | https://ecode360.com/44134792
Massachusetts | Plymouth | Carver | Town | 2502311665 | Property Line (Non-Participating) | 200 | feet | For LSGMSPI, front, side, and rear setbacks shall be at least 50 feet on the applicant's property; provided, however, that where the lot is located in a Residential-Agricultural district, the setbacks shall not be less than 200 feet on the applicant's property. LSGMSPI shall be provided with 200 foot setbacks on all lot lines abutting the Residential-Agricultural district, regardless of the zoning designated for the proposed site. Other options include reducing setbacks to 50 feet with signed affidavits from direct abutters in RA districts, reducing setbacks between arrays to 12.5 feet by right where arrays are on commonly owned abutting properties, and allowing 12.5 feet setbacks abutting bog or other agricultural uses with waivers. Vegetated screening requirements also apply. |  | Â§ 290-3-6.3 General Requirements for all Large-Scale Solar Power Generation Installations |  | https://ecode360.com/44134792
Massachusetts | Plymouth | Carver | Town | 2502311665 | Public Conservation Lands | 200 | feet | For LSGMSPI, setbacks shall be at least 50 feet on the applicant's property; however, where the lot is located in a Residential-Agricultural district, setbacks shall not be less than 200 feet on the applicant's property. LSGMSPI shall be provided with 200 foot setbacks on all lot lines abutting the Residential-Agricultural district, regardless of the zoning designated for the proposed site. Vegetated screening shall be provided for a minimum of 50% of the specified setback. For SMART/Dual Use Arrays in the Residential - Agricultural district, the setback is 200 feet with 100% screening. The Planning Board may reduce setbacks, but in no instance shall setbacks be less than 50 feet when abutting a Residential/Agricultural district. Additionally, setbacks may be reduced to a minimum of 12.5 feet if arrays abut a bog or other agricultural use, provided all affected direct abutters waive standard setback and screening requirements in writing. |  | Â§ 290-3-6.3 General Requirements for all Large-Scale Solar Power Generation Installations; Â§ 290-3-6.8 Dual Use Large Scale Ground-Mounted Solar Photovoltaic Installations ("LSGMPI") |  | https://ecode360.com/44134792
Massachusetts | Plymouth | Carver | Town | 2502311665 | Minimum Lot Size | 1 | acres | The purpose of this bylaw is to promote the creation of new large-scale ground-mounted solar photovoltaic installations (LSGMSPI) including conventional and SMART/dual use, defined as those with a minimum nameplate capacity of 250 kW or greater or covering 1 acre or more of land. |  | Â§ 290-3-6.1 Purpose |  | https://ecode360.com/44134792
Massachusetts | Plymouth | Carver | Town | 2502311665 | Panel Spacing | 12.5 | feet | Setbacks between arrays to be reduced to a minimum of 12.5 feet by right where arrays are proposed in a joint Application by owners, or common ownership of abutting properties. Additionally, standard setbacks include at least 50 feet on the applicant's property, with 200 feet setbacks when located in or abutting a Residential-Agricultural district. The Planning Board may reduce setbacks, but in no instance shall setbacks be less than 50 feet when abutting a Residential/Agricultural district. For Dual Use Large Scale Ground-Mounted Solar Photovoltaic Installations, setbacks are 200 feet with a minimum of 50 feet if reduced by the Planning Board. The 12.5 feet minimum applies specifically to arrays under common ownership or with abutter waivers. Units are feet. |  | Â§ 290-3-6.3 General Requirements for all Large-Scale Solar Power Generation Installations |  | https://ecode360.com/44134792
Massachusetts | Plymouth | Carver | Town | 2502311665 | Decommissioning |  |  | Any LSGMSPI which has reached the end of its useful life, or has been abandoned consistent with Â§ 290-3-6.6C of this bylaw, shall be removed no more than 120 days after the date of discontinued operations. The owner or operator shall notify the Planning Board by certified mail of the proposed date of discontinued operations and plans for removal. Decommissioning shall consist of: (1) Physical removal of all LSGMSPI, structures, equipment, security barriers, and transmission lines from the site. (2) Disposal of all solid and hazardous waste in accordance with local, state, and federal waste disposal regulations. (3) Stabilization or re-vegetation of the site as necessary to minimize erosion and runoff. Including the use of pollinator species and cranberry plants especially for Dual Use installations. Absent notice of a proposed date of decommissioning or written notice of extenuating circumstances, the LSGMSPI shall be considered abandoned when it fails to operate for more than sixty days without the written consent of the Board of Selectmen. If the owner or operator fails to remove the installation within 120 days of abandonment or the proposed date of decommissioning, the Town may enter the property and physically remove the installation, charging the costs to the property owner. Proponents of LSGMSPI shall provide a form of surety through an escrow account to cover the cost of removal in an amount determined reasonable by the Planning Board and Treasurer, but not less than 75% nor more than 125% of the cost of removal and compliance. The surety may also be used to replace and maintain required landscaping and screening if the owner/operator fails to do so. |  | Â§ 290-3-6.6 Change of ownership: Abandonment or Decommissioning |  | https://ecode360.com/44134792
Massachusetts | Plymouth | Carver | Town | 2502311665 | Glare |  |  | The ordinance explicitly requires that "The solar PV modules shall be positioned in such a way that minimizes glare to greatest practicable extent on a residence or public way at any time during the day." Additionally, lighting of the installation must "be shielded to eliminate glare from abutting properties, shall be directed downward, and shall incorporate cut-off fixtures to reduce light pollution." |  | Â§ 290-3-6.3 General Requirements for all Large-Scale Solar Power Generation Installations |  | https://ecode360.com/44134792
Massachusetts | Plymouth | Carver | Town | 2502311665 | Visual Impact |  |  | The ordinance requires all LSGMSPI to undergo site plan review prior to construction or modification (Â§ 290-3-6.3 A). The project proponent must provide a landscape plan detailing the proposed natural vegetative buffer and visual screen (Â§ 290-3-6.3 A (h)) and diagrams of sight lines and visualizations of views of the site from which the facility would be visible (Â§ 290-3-6.3 A (i)). Setbacks and screening requirements include: setbacks of at least 50 feet on the applicant's property, with 200 feet setbacks in Residential-Agricultural districts; vegetated screening of not less than 8 feet in height staggered at spacing no more than 8 feet apart throughout the required setback; screening to obscure at least 50% or 100% (in Residential-Agricultural districts) of the project from adjacent properties within three years of construction start (Â§ 290-3-6.3 E (1)(a)(2)(3)). Alternatives include increasing setbacks to 600 feet with alternate screening such as a stockade fence and single row of vegetation. Direct abutters may waive setback and screening requirements by signed affidavit (Â§ 290-3-6.3 E (1)(b)). The Planning Board may require additional information pursuant to the site plan review process (Â§ 290-3-6.3 A). |  | Â§ 290-3-6.3 General Requirements for all Large-Scale Solar Power Generation Installations |  | https://ecode360.com/44134792
Massachusetts | Plymouth | Carver | Town | 2502311665 | Signage |  |  | Signs on LSGMSPI shall comply with the Town of Carver's sign bylaw, Article 3-5. Signage at all site entrances shall be required to identify the owner and provide a 24-hour emergency contact phone number. LSGMSPI shall not be used for the display of any advertising. |  | Â§ 290-3-6.3 General Requirements for all Large-Scale Solar Power Generation Installations, F. Design Standards, (2) Signage |  | https://ecode360.com/44134792
Massachusetts | Plymouth | Carver | Town | 2502311665 | Screening |  |  | The ordinance requires vegetated screening for a minimum of 50% of the specified setback for LSGMSPI, with setbacks of at least 50 feet on the applicant's property or 200 feet in Residential-Agricultural districts. Screening must be "not less than 8 feet in height at the time of planting staggered at a spacing of no more than 8 feet apart throughout the required setback dimensions" and maintained throughout the project's life. Alternatively, setbacks may be increased to 600 feet with "an acceptable alternate screening such as a stockade fence and single row of vegetation." Screening must obscure at least 50% or 100% if in Residential-Agricultural zoning "of the project from adjacent properties, including upper levels of existing structures... within three years of the start of construction." Appurtenant structures must be "shaded from view by vegetation and/or joined or clustered to avoid adverse visual impacts." Annual maintenance of landscaping and required screening is mandated. Financial surety may be used to "replace and maintain all required landscaping and vegetative screening" if the owner/operator fails to do so. For SMART/Dual Use Arrays, setbacks are 200 feet with 100% screening in Residential-Agricultural districts, though the Planning Board may reduce setbacks no less than 50 feet. Setbacks may be reduced to 12.5 feet if abutting a bog or agricultural use with written waivers of screening by all affected direct abutters in Residential-Agricultural zoning. |  | Â§ 290-3-6.3 General Requirements for all Large-Scale Solar Power Generation Installations |  | https://ecode360.com/44134792
Massachusetts | Plymouth | Carver | Town | 2502311665 | Soil |  |  | The ordinance requires all LSGMSPI to submit a site plan including "Construction stormwater management and erosion control" and a "Post-installation stormwater management plan" (Â§ 290-3-6.3(A)(2)(j) and (k)). Prior to any site disturbance, "the limits of the approved buffer zones and any other approved site disturbances, shall be surveyed and clearly marked by a Professional Land Surveyor" and clearing of natural vegetation "shall be limited to what is necessary" with a maximum of 30% deforestation up to five acres per lot (Â§ 290-3-6.4(B)(1) and (2)). Mitigation measures for loss of forest habitat must be shown in plans (Â§ 290-3-6.4(B)(3)). After decommissioning, "stabilization or re-vegetation of the site as necessary to minimize erosion and runoff" is required (Â§ 290-3-6.6(B)(3)). These requirements apply to large-scale installations defined as those with a minimum nameplate capacity of 250 kW or greater or covering 1 acre or more of land (Â§ 290-3-6.1(A)). |  | Â§ 290-3-6.3 General Requirements for all Large-Scale Solar Power Generation Installations; Â§ 290-3-6.4 Safety and Environmental Standards; Â§ 290-3-6.6 Change of ownership: Abandonment or Decommissioning |  | https://ecode360.com/44134792
Massachusetts | Plymouth | Carver | Town | 2502311665 | Special Use Districts | ['Residential-Agricultural (RA)'] |  | The ordinance requires that for Large-Scale Solar Power Generation Installations (LSGMSPI/LSGMPI), setbacks in the Residential-Agricultural district shall not be less than 200 feet on the applicant's property, and 200 foot setbacks are required on all lot lines abutting the Residential-Agricultural district (Â§ 290-3-6.3 E.(1)(a)). Direct abutters in the RA district may waive setback and screening requirements by affidavit (Â§ 290-3-6.3 E.(1)(b)). A Special Permit may be required and granted by the Planning Board if conditions such as no nuisance, no adverse neighborhood impact, and compliance with site plan review are met (Â§ 290-3-6.7). The Planning Board may impose other necessary conditions. The text also references dual use arrays with specific setback and screening requirements in the Residential-Agricultural district (Â§ 290-3-6.8 A). Other districts are not explicitly mentioned as requiring special use or similar approval for large-scale solar installations greater than 20 acres. The GBP District is mentioned only for roof-mounted solar and exempt uses (Â§ 290-3-6.2). |  | Â§ 290-3-6.3 General Requirements for all Large-Scale Solar Power Generation Installations; Â§ 290-3-6.7 Special Permit for LSGMPI; Â§ 290-3-6.8 Dual Use Large Scale Ground-Mounted Solar Photovoltaic Installations ("LSGMPI") |  | https://ecode360.com/44134792
Massachusetts | Plymouth | Lakeville | Town | 2502333920 | Structures (Non-Participating) | 40 | feet | For large-scale ground-mounted solar photovoltaic installations, front, side and rear setbacks shall be as follows: Front yard depth shall be at least 40 feet; Side yard depth shall be at least 40 feet; Rear yard depth shall be at least 40 feet. Buffer strips apply when abutting a Residential District (Â§ 270-10.3I(1)(d)). |  | Â§ 270-10.3I(1) Setbacks |  | https://ecode360.com/37236042
Massachusetts | Plymouth | Lakeville | Town | 2502333920 | Property Line (Non-Participating) | 40 | feet | For large-scale ground-mounted solar photovoltaic installations, front, side and rear setbacks shall be as follows: Front yard depth shall be at least 40 feet; each side yard shall have a depth at least 40 feet; rear yard depth shall be at least 40 feet. Buffer strips apply when abutting a Residential District (Â§ 270-5.2E(1) and (2)). |  | Â§ 270-10.3I(1) Setbacks |  | https://ecode360.com/37236042
Massachusetts | Plymouth | Lakeville | Town | 2502333920 | Decommissioning |  |  | Section Â§ 270-10.3M 'Abandonment or decommissioning' requires that any large-scale ground-mounted solar photovoltaic installation which has reached the end of its useful life or has been abandoned shall be removed within 150 days after discontinued operations. The owner or operator must notify the site plan review authority by certified mail of the proposed date of discontinued operations and plans for removal. Decommissioning includes: (a) physical removal of all installations, structures, equipment, security barriers and transmission lines; (b) disposal of all solid and hazardous waste in accordance with regulations; and (c) stabilization or revegetation of the site to minimize erosion, with possible allowance to leave landscaping or designated below-grade foundations. An installation is considered abandoned if it fails to operate for more than one year without written consent of the site plan review authority. If removal is not completed within 150 days of abandonment or proposed decommissioning, the Town may remove the installation. Proponents must provide financial surety (escrow, bond, or otherwise) to cover removal costs, not exceeding 125% of estimated costs, except municipally or state-owned facilities. The estimate must be prepared by a qualified engineer and include inflation adjustments. |  | Â§ 270-10.3M Abandonment or decommissioning |  | https://ecode360.com/37236042
Massachusetts | Plymouth | Lakeville | Town | 2502333920 | Signage |  |  | Signs on large-scale ground-mounted solar photovoltaic installations shall comply with a municipality's sign bylaw. A sign consistent with a municipality's sign bylaw shall be required to identify the owner and provide a twenty-four-hour emergency contact phone number. Solar photovoltaic installations shall not be used for displaying any advertising except for reasonable identification of the manufacturer or operator of the solar photovoltaic installation. All signage must conform with Â§ 270-6.6. |  | Â§ 270-10.3 J(2) Design standards - Signage |  | https://ecode360.com/37236042
Massachusetts | Plymouth | Lakeville | Town | 2502333920 | Soil |  |  | Under Â§ 270-10.3(K)(2), "Clearing of natural vegetation shall be limited to construction, operation and maintenance of the large-scale ground-mounted solar photovoltaic installation or otherwise prescribed by applicable laws, regulations, and bylaws. Unit of clearing must be shown on site plan and be accepted by the site plan review authority." Additionally, under Â§ 270-10.3(M)(1)(c), "Stabilization or revegetation of the site as necessary to minimize erosion. The site plan review authority may allow the owner or operator to leave landscaping or designated below-grade foundations in order to minimize erosion and disruption to vegetation." These provisions explicitly address soil disturbance, erosion, and sediment control for large-scale ground-mounted solar photovoltaic installations with a minimum nameplate capacity of 250 kW DC. |  | Â§ 270-10.3 General requirements for all large-scale solar power generation installations |  | https://ecode360.com/37236042
Massachusetts | Plymouth | Lakeville | Town | 2502333920 | Primary Use Districts | ['Industrial District (I)', 'Large-Scale Ground-Mounted Solar Photovoltaic Installations Overlay District'] |  | The ordinance establishes a Large-Scale Ground-Mounted Solar Photovoltaic Installations Overlay District where "development may proceed without the need for a special permit, variance, amendment, waiver, or other discretionary approval" (AS-OF-RIGHT SITING). It designates "all I (Industrial Districts) as shown on the Lakeville Zoning Map" as locations where ground-mounted large-scale solar photovoltaic installations may be sited as-of-right. These installations are subject only to site plan review to determine conformance with local zoning ordinances or bylaws. No other districts or conditions for primary use siting of large-scale solar installations are mentioned in the provided text. |  | Article X Large-Scale Ground-Mounted Solar Photovoltaic Installations Overlay District |  | https://ecode360.com/37236042
Massachusetts | Plymouth | Marion | Town | 2502338540 | Minimum Lot Size | 4 | acres | A minimum lot size of four acres is required for solar farms, which include ground-mounted solar PV systems as defined in Â§ 230-8.13B and Â§ 230-16.2 of the Zoning Bylaw. This minimum lot size applies specifically to utility-scale solar energy systems (solar farms). |  | Â§ 230-4.2 Table of Principal Uses |  | https://ecode360.com/31519239
Massachusetts | Plymouth | Marion | Town | 2502338540 | Primary Use Districts | ['Municipal Solar Overlay District (MSOD)'] |  | The ordinance's Table of Principal Uses shows that 'Solar farms' (which include ground-mounted solar PV systems as defined in Â§ 230-8.13B and Â§ 230-16.2) are permitted as a primary use ('Y') in the Municipal Solar Overlay District (MSOD). In all other districts listedâ€”Residential (R), Multifamily Residence (RE), General Business (GB), Limited Business (LB), Marine Business (MB), and Limited Industrial (LI)â€”solar farms require a special permit from the Planning Board ('PB'). The MSOD is explicitly identified as a 'Municipal Solar Overlay District,' which by assumption is a primary use district for utility-scale solar energy systems. Additionally, 'Solar systems' generally are permitted uses ('Y') in all districts but may require a special permit from the Planning Board in certain circumstances. Therefore, utility-scale solar energy systems (solar farms) are explicitly permitted as a primary use only in the MSOD without special conditions or approval. |  | Â§ 230-4.2 Table of Principal Uses |  | https://ecode360.com/31519239
Massachusetts | Plymouth | Marion | Town | 2502338540 | Special Use Districts | ['Residential District (R)', 'Multifamily Residence District (RE)', 'General Business District (GB)', 'Limited Business District (LB)', 'Marine Business District (MB)', 'Limited Industrial District (LI)'] |  | The ordinance states that 'Solar farms (2)' require a 'PB' (Special Permit Required from Planning Board) in all these districts: Residential (R), Multifamily Residence (RE), General Business (GB), Limited Business (LB), Marine Business (MB), and Limited Industrial (LI). The note clarifies that 'Solar farms include ground-mounted solar PV systems as defined in Â§ 230-8.13B and Â§ 230-16.2 of the Zoning Bylaw.' Other solar systems (1) are permitted uses ('Y') in these districts. The solar overlay district (MSOD) is excluded from this analysis as requested. |  | Â§ 230-4.2 Table of Principal Uses |  | https://ecode360.com/31519239
Massachusetts | Plymouth | Marshfield | Town | 2502338855 | Decommissioning |  |  | Section F of Â§ 305-12.03 states: 'Any large-scale ground-mounted solar photovoltaic installation which has reached the end of its useful life or has been abandoned... shall be removed. The owner or operator shall physically remove the installation no more than 150 days after the date of discontinued operations. The owner or operator shall notify the Board by certified mail of the proposed date of discontinued operations and plans for removal.' Decommissioning shall consist of: '(a) Physical removal of all large-scale ground-mounted solar photovoltaic installations, structures, equipment, security barriers and transmission lines from the site. (b) Disposal of all solid and hazardous waste in accordance with local, state, and federal waste disposal regulations. (c) Stabilization or revegetation of the site as necessary to minimize erosion.' The Board may allow leaving landscaping or designated below-grade foundations to minimize erosion and disruption. Abandonment is defined as failure to operate for more than one year without written consent of the Board. If removal is not completed within 150 days of abandonment or proposed decommissioning, the Town may remove the installation. Financial surety is required: 'Applicants shall provide a form of surety, either through escrow account, bond or otherwise, to cover the cost of removing the entire large-scale ground-mounted solar photovoltaic installation... in an amount... not to exceed more than 125% of the cost of removal.' The cost estimate must be prepared by a professional engineer licensed in Massachusetts and include inflation adjustments. Surety is not required for municipally or state-owned facilities. |  | Â§ 305-12.03 Large-scale ground-mounted solar photovoltaic installations |  | https://ecode360.com/30027251
Massachusetts | Plymouth | Marshfield | Town | 2502338855 | Fencing |  |  | Appurtenant structures to large-scale ground-mounted solar photovoltaic installations "should be screened from view by an evergreen buffer of vegetation and/or a six-foot-high solid fence to avoid adverse visual impacts." |  | Â§ 305-12.03 Large-scale ground-mounted solar photovoltaic installations. |  | https://ecode360.com/30027251
Massachusetts | Plymouth | Marshfield | Town | 2502338855 | Signage |  |  | Signs on large-scale ground-mounted solar photovoltaic installation shall comply with Â§ 305-7.05. A sign shall be provided that identifies the owner and provides a twenty-four-hour emergency contact phone number. Solar photovoltaic installations shall not be used for displaying any advertising except for reasonable identification of the manufacturer or operator of the large-scale ground-mounted solar photovoltaic installation. |  | Â§ 305-12.03 Large-scale ground-mounted solar photovoltaic installations |  | https://ecode360.com/30027251
Massachusetts | Plymouth | Marshfield | Town | 2502338855 | Screening |  |  | Appurtenant structures to large-scale ground-mounted solar photovoltaic installations "should be screened from view by an evergreen buffer of vegetation and/or a six-foot-high solid fence to avoid adverse visual impacts." Additionally, for accessory photovoltaic installations over parking lots, "all appurtenant structures... shall be architecturally compatible with each other and shall be screened from the view of persons not on the parcel." Solar fields "shall be properly visually buffered from residential properties" with buffering provided by "landscaping and/or fencing." |  | Â§ 305-12.03 Large-scale ground-mounted solar photovoltaic installations |  | https://ecode360.com/30027251
Massachusetts | Plymouth | Marshfield | Town | 2502338855 | Soil |  |  | The ordinance explicitly requires that "Clearing of natural vegetation shall be limited to only what is necessary for the construction, operation and maintenance of the facility" (Â§ 305-12.03 D(2)) and mandates "Stabilization or revegetation of the site as necessary to minimize erosion" upon decommissioning (Â§ 305-12.03 F(1)(c)). These requirements apply to large-scale ground-mounted solar photovoltaic installations. Additionally, the ordinance includes provisions for operation and maintenance plans that "shall include measures for maintaining safe access to the installation, stormwater management" (Â§ 305-12.03 C(6)), which relate to erosion control. The ordinance also allows the Board to waive certain requirements related to underground utility connections if site constraints such as soil conditions or topography make it cost prohibitive (Â§ 305-12.03 C(12)). |  | Â§ 305-12.03 Large-scale ground-mounted solar photovoltaic installations. |  | https://ecode360.com/30027251
Massachusetts | Plymouth | Marshfield | Town | 2502338855 | Special Use Districts | ['I-1 Zoning District'] |  | Large-scale ground-mounted solar photovoltaic installations are permitted in the I-1 Zoning District subject to compliance with all applicable laws and regulations, obtaining a building permit, and undergoing site plan review by the Board of Appeals for installations with 250 KW or larger rated nameplate capacity (Â§ 305-12.03 C(3)(a)). The Board of Appeals administers the by-right site plan approval process and may hire independent consultants, with the applicant responsible for fees (Â§ 305-12.03 C(4)). The site plan approval must be completed within one year of a complete application (Â§ 305-12.03 C(3)(c)). The text does not mention other zoning districts for large-scale ground-mounted solar photovoltaic installations. Solar overlay districts are excluded from this summary as per instructions. The section also details requirements such as setbacks, utility notification, and operation and maintenance plans. Other solar photovoltaic installations, such as accessory photovoltaic installations over parking lots, require special permits or site plan review but are not classified as large-scale ground-mounted systems and thus are not included here. |  | Â§ 305-12.03 Large-scale ground-mounted solar photovoltaic installations. |  | https://ecode360.com/30027251
Massachusetts | Plymouth | Norwell | Town | 2502350145 | Property Line (Non-Participating) | 500 | feet | There shall be no construction or installation of any medium- or large-scale ground-mounted solar electric system within the following required property boundary setbacks: Front yard setback of 500 feet in Residence A and B districts. Additionally, where a property within a Business District B or C abuts a residential property, a minimum setback of 500 feet from the residential property line shall be required. Other setback options include 200 feet side and rear yards in Residence A and B, 100 feet front, side, and rear yards in Business B1, and 100 feet front yard and 50 feet side and rear yards in Business C1 districts. |  | Â§ 201-22.5 Dimensional requirements |  | https://ecode360.com/32061392
Massachusetts | Plymouth | Norwell | Town | 2502350145 | Water | 100 | feet | No portion of a large-scale ground-mounted solar electric installation may be sited in a wetland area. Ground alterations, such as stump removal, excavation, filling, grading, or installation of drainage facilities or solar panels are prohibited within 100 feet of a wetland, except they may be permitted within 50 to 100 feet with the permission of the Conservation Commission. The Board of Appeals may impose conditions to control stormwater runoff impacting wetlands even outside Conservation Commission jurisdiction. |  | Â§ 201-22.5 Dimensional requirements (K) Wetlands |  | https://ecode360.com/32061392
Massachusetts | Plymouth | Norwell | Town | 2502350145 | Maximum Height | 15 | feet | The maximum height of solar devices for medium- and large-scale ground-mounted solar electric systems is 15 feet in Residence A and B districts and 25 feet in Business B1 and C1 districts (Â§ 201-22.5 A). No ground-mounted solar device or accessory structure shall exceed 15 feet in height as measured from the ground directly to the highest point of the installation (Â§ 201-22.5 C(1)). The Zoning Board of Appeals may waive the height limit in nonresidential districts up to 25 feet (Â§ 201-22.5 C(3)). The most restrictive maximum height applicable to large-scale installations is therefore 15 feet. The units for height are feet. |  | Â§ 201-22.5 Dimensional requirements |  | https://ecode360.com/32061392
Massachusetts | Plymouth | Norwell | Town | 2502350145 | Decommissioning |  |  | Section Â§ 201-22.8 Abandonment or decommissioning requires that any ground-mounted solar electric installation which has reached the end of its useful life or has been abandoned shall be removed within 150 days after discontinued operations. The owner must notify the Board of Appeals and the Building Department by certified mail at least 30 days prior to discontinuance and removal. Decommissioning includes physical removal of all components, disposal of waste according to regulations, and site restoration including stabilization or re-vegetation. The Board of Appeals may allow leaving landscaping or below-grade foundations to minimize erosion. If the owner fails to remove the installation, the Town may remove it at the owner's expense using the financial surety provided. Proponents must provide financial surety in a form acceptable to the Town to cover removal and remediation costs, including a 50% contingency for inflation, with conditions allowing the Town to access funds and obtain a lien if necessary. Surety may not be required for municipally or state-owned facilities. These requirements apply to ground-mounted solar electric installations, which include large-scale installations defined as occupying one acre or more and containing solar modules of 43,560 square feet or greater (Â§ 201-22.2C). |  | Â§ 201-22.8 Abandonment or decommissioning |  | https://ecode360.com/32061392
Massachusetts | Plymouth | Norwell | Town | 2502350145 | Visual Impact |  |  | Ground-mounted solar electric installations shall be designed to minimize visual impacts including preserving natural vegetation to the maximum extent possible, blending in equipment with surroundings, and adding vegetative buffers to provide an effective visual barrier from adjacent roads and driveways, and to screen abutting residential properties. The Board of Appeals may require appropriate vegetative screening to a depth it deems necessary, composed of evergreen and native trees, staggered for height and density, and they shall be properly maintained and replaced whenever needed. A diversity of plant species shall be used to promote biodiversity, with a strong preference for species that are native to Norfolk and Plymouth Counties, but with the number of native species required at the discretion of the Board of Appeals after input from the Conservation Commission and peer review consultant. All landscaping shall be maintained and replaced as necessary by the owner and operator of the installation. These requirements apply as part of the site plan review and special permit process for large-scale ground-mounted solar electric installations (defined as installations occupying one acre or greater of upland and containing solar modules of 43,560 square feet or greater). |  | Â§ 201-22.4 General requirements |  | https://ecode360.com/32061392
Massachusetts | Plymouth | Norwell | Town | 2502350145 | Fencing |  |  | The installation shall be securely fenced around the entire perimeter of the installation with a fencing type satisfactory to the Board of Appeals. This fencing requirement applies to ground-mounted solar electric installations, which includes large-scale ground-mounted solar electric installations defined as installations occupying one acre or greater of upland and containing solar modules of 43,560 square feet or greater. No other specific fencing types or conditions are detailed in the ordinance. |  | Â§ 201-22.4 General requirements |  | https://ecode360.com/32061392
Massachusetts | Plymouth | Norwell | Town | 2502350145 | Signage |  |  | A sign consistent with Article 14, Signs, shall be required to identify the owner and provide a twenty-four-hour emergency contact phone number. No portion of the installation or property shall be used for displaying any advertising except for reasonable identification of the operator of the facility. |  | Â§ 201-22.6 Design standards |  | https://ecode360.com/32061392
Massachusetts | Plymouth | Norwell | Town | 2502350145 | Screening |  |  | All installations shall be screened from all public and private ways and any surrounding residence(s) with existing natural vegetation, or, in the case where such natural vegetation is not fully satisfactory for screening the installation, a dense vegetated buffer shall be installed and maintained together with any fencing that is determined to be necessary by the Zoning Board of Appeals. At a minimum, the screening shall be same height as the height of the highest device, at the time of installation. The Board of Appeals may require appropriate vegetative screening to a depth it deems necessary. Such screening shall be composed of evergreen and native trees, staggered for height and density, and they shall be properly maintained and replaced whenever needed. |  | Â§ 201-22.5 Dimensional requirements, B. Vegetation buffers and screening |  | https://ecode360.com/32061392
Massachusetts | Plymouth | Norwell | Town | 2502350145 | Soil |  |  | The ordinance explicitly enacts soil, erosion, and sediment control requirements for Large-scale ground-mounted solar electric installations. It requires that "clearing of natural vegetation shall be limited to what is necessary for the construction, operation, and maintenance of the ground-mounted solar electric installation." It prohibits "grading that substantially disturbs the existing soil profile and structure" and mandates that "sites shall be selected where construction may be accomplished without such earth work." Prior to site disturbance, "the limits of the work shown on the approved site plan shall be surveyed and clearly marked by a professional land surveyor." The design must "minimize the use of concrete and other impervious materials to the maximum extent possible" and installations must be on "water permeable surfaces to promote groundwater recharge, minimize groundwater run-off, preserve wildlife habitat and biodiversity, and reduce heat island effects and climate change impacts." Additionally, "locating medium and ground-mounted solar electric installations, including accessways and drainage infrastructure, on original, pre-development grades in excess of 15% is strictly prohibited." Wetland protections include prohibitions on ground alterations within 100 feet of wetlands, with limited exceptions. Upon decommissioning, "restoration of the site, including stabilization or re-vegetation of the site as necessary to minimize erosion" is required. These requirements apply to large-scale installations defined as those "which occupies one acre or greater of upland and contains solar modules of 43,560 square feet or greater." |  | Â§ 201-22.4 General requirements |  | https://ecode360.com/32061392
Massachusetts | Plymouth | Norwell | Town | 2502350145 | Special Use Districts | ['B Districts (B)', 'All other districts except C Districts'] |  | A large-scale ground-mounted solar electric installation shall be allowed as of right in all C Districts upon obtaining site plan approval from the Zoning Board of Appeals and shall be allowed in all other districts upon issuance of a special permit from the Zoning Board of Appeals as provided for in this article. No such installation shall be allowed in a wetland area. Other options include: Solar roof-mounted installation allowed by right in all districts; Solar parking canopy allowed as of right in all C Districts, allowed as of right following site plan review and approval by the Zoning Board of Appeals in all B Districts, and allowed upon issuance of a special permit by the Zoning Board of Appeals in all other districts; Small-scale ground-mounted solar electric installation allowed as of right in all B and C Districts following site plan review and approval by the Zoning Board of Appeals and allowed in all other districts upon issuance of a special permit; Medium-scale ground-mounted solar electric installation allowed as of right in all C Districts following site plan review and approval by the Zoning Board of Appeals, allowed in all B Districts as of right following site plan approval by the Zoning Board of Appeals, and allowed in all remaining districts upon issuance of a special permit. |  | Â§ 201-22.3 Use regulations. |  | https://ecode360.com/32061392
Massachusetts | Plymouth | Plymouth | Town | 2502354310 | Structures (Non-Participating) | 200 | feet | Buffers as defined in Â§201-3 are required as follows: i. A minimum of 150 feet for 1 to 2 MW DC systems; ii. A minimum of 200 feet for systems greater than 2 MW DC. These buffers are intended to shield residences from a GMSPS and minimize impacts on residential properties. The ordinance states: 'Buffers as defined in Â§201-3 are required as follows: i. A minimum of 150 feet for 1 to 2 MW DC systems; ii. A minimum of 200 feet for systems greater than 2 MW DC.' |  | Â§207.11. Ground-Mounted Solar Photovoltaic Systems | 2024 | https://www.plymouth-ma.gov/DocumentCenter/View/7334/Zoning-Bylaw-10-2024-PDF
Massachusetts | Plymouth | Plymouth | Town | 2502354310 | Property Line (Non-Participating) | 200 | feet | The ordinance requires a minimum 200-foot buffer along each Lot line that abuts a Residential District for GMSPS located within specified districts (Â§207-11.B.1.c). Additionally, buffers as defined in Â§201-3 are required as follows: a minimum of 150 feet for 1 to 2 MW DC systems; a minimum of 200 feet for systems greater than 2 MW DC (Â§207-11.C.2.h). The 200-foot buffer is the most restrictive fixed distance setback directly pertaining to property lines, lot lines, and parcels for GMSPS up to 15 acres. Other options include a 150-foot buffer for smaller (1 to 2 MW) systems. |  | Â§207-11. Ground-Mounted Solar Photovoltaic Systems | 2024 | https://www.plymouth-ma.gov/DocumentCenter/View/7334/Zoning-Bylaw-10-2024-PDF
Massachusetts | Plymouth | Plymouth | Town | 2502354310 | Maximum Lot Size | 5 | acres | The bylaw prohibits a GMSPS that actively occupies more than five acres in area in any Residential District (Â§207-11 B.2.a). It also allows GMSPS up to 15 acres in size on landfills located within the Rural Residential (RR) Zone and Cedarville Village Enterprise District (CVED) (Â§207-11 B.1.d). The units for these maximum size limits are expressed in acres. |  | Â§207-11. Ground-Mounted Solar Photovoltaic Systems | 2024 | https://www.plymouth-ma.gov/DocumentCenter/View/7334/Zoning-Bylaw-10-2024-PDF
Massachusetts | Plymouth | Plymouth | Town | 2502354310 | Decommissioning |  |  | A GMSPS shall be deemed abandoned when its operations are discontinued for more than one year without the written consent of the Building Commissioner; or if the Building Commissioner has determined that the installation is a hazard to public safety and the conditions have not been corrected within three months. A GMSPS must be removed by its owner and the site restored when it has been abandoned as provided herein. A GMSPS must be removed by its owner within 150 days from the date of discontinuation of operations. The owner or operator shall notify the Building Commissioner by certified mail of the proposed date of discontinuation and provide detailed plans and schedule for GMSPS removal and restoration of the site to a function approved by the Building Commissioner or to a natural vegetative state. Except for a municipally owned GMSPS, or a GMSPS designed to cover a parking lot, any project designed at, or in excess of, 4-acres (174,240 sq./ft/) of ground mounted coverage shall require a performance guarantee in the form of a cash bond in an amount approved by the Building Commissioner to cover the cost of GMSPS removal in the event the town must remove the installation and stabilize the Development Site with loam and seed. |  | Â§ 207-11. Ground-Mounted Solar Photovoltaic Systems | 2024 | https://www.plymouth-ma.gov/DocumentCenter/View/7334/Zoning-Bylaw-10-2024-PDF
Massachusetts | Plymouth | Plymouth | Town | 2502354310 | Visual Impact |  |  | Site Plan Review is required for GMSPS except for those that: a) occupy 1,500 square feet or less and are under 8 feet in height; b) are located on agricultural land and used primarily for accessory generation for the agricultural use; c) are on disturbed areas within certain commercial or industrial districts with a 200-foot buffer; or d) are up to 15 acres on landfills in Rural Residential (RR) Zone and Cedarville Village Enterprise District (CVED). Screening shall be installed to shield residences (Â§207-11 C.2.g), with buffers of 150 feet for 1 to 2 MW DC systems and 200 feet for systems greater than 2 MW DC (Â§207-11 C.2.h). A landscape plan prepared by a Registered Landscape Architect is required (Â§207-11 C.4.a). For site plan review, applicants must present a stamped, engineered plan including screening to minimize impacts on residential properties and neighborhood character (Â§207-11 C.5.g). The Planning Board reviews and recommends screening measures to reduce impacts on character, property values, and scenic, historic, and environmental resources. Notification to abutters within 300 feet is also required (Â§207-11 C.5.a). |  | Â§ 207-11. Ground-Mounted Solar Photovoltaic Systems | 2024 | https://www.plymouth-ma.gov/DocumentCenter/View/7334/Zoning-Bylaw-10-2024-PDF
Massachusetts | Plymouth | Plymouth | Town | 2502354310 | Fencing |  |  | The GMSPS must be physically secured by measures including, but not limited to, appropriate fence material, construction, locking devices and surveillance equipment (Â§207-11 C.2.c). Installed fencing shall maintain a minimum distance of 8 inches from final grade for small wildlife passage (Â§207-11 C.3.a). Other related requirements include lighting limited to safety and operational purposes, underground utility connections, signage, screening, buffers, and site restoration. Site Plan Review is required except for GMSPS that: a) occupy 1,500 square feet or less and are under 8 feet in height; b) are located on agricultural land and used primarily for accessory generation; c) are on disturbed areas within certain districts with a 200-foot buffer; or d) are up to 15 acres on landfills in specific zones (Â§207-11 B.1). |  | Â§ 207-11. Ground-Mounted Solar Photovoltaic Systems | 2024 | https://www.plymouth-ma.gov/DocumentCenter/View/7334/Zoning-Bylaw-10-2024-PDF
Massachusetts | Plymouth | Plymouth | Town | 2502354310 | Signage |  |  | A Sign complying with Signs. Â§203-3 shall identify the owner and operator, if not the same, and provide the following information: business name for any company or other entity owning and/or operating the installation, with the business address and name of a contact person for each; electric utility or other safety warnings and a 24-hour emergency contact phone number. Any advertising display is prohibited. This applies to Ground-Mounted Solar Photovoltaic Systems (GMSPS), which includes systems up to 15 acres in size as allowed on landfills within certain zones. Other conditions include Site Plan Review requirements except for GMSPS that actively occupy 1,500 square feet or less and have a total height less than 8 feet, or are located on agricultural land used primarily for accessory generation, or are on disturbed areas with a 200-foot buffer in specified districts. |  | Â§ 207-11. Ground-Mounted Solar Photovoltaic Systems | 2024 | https://www.plymouth-ma.gov/DocumentCenter/View/7334/Zoning-Bylaw-10-2024-PDF
Massachusetts | Plymouth | Plymouth | Town | 2502354310 | Screening |  |  | The ordinance requires that "screening, as defined in Â§201-3, shall be installed to shield residences from a GMSPS." Buffers are also mandated: "A minimum of 150 feet for 1 to 2 MW DC systems; A minimum of 200 feet for systems greater than 2 MW DC." Additionally, "When site plan review is required... an applicant SHALL present to the town FOR PLANNING BOARD REVIEW and RECOMMENDATION a stamped, engineered plan which includes screening... which accomplishes the goal of largely minimizing the impacts of solar facilities on surrounding RESIDENTIAL properties." The Planning Board "SHALL make a recommendation for screening which largely accomplishes the goal of adequately and sufficiently reducing the impacts of the GMSPS." Waivers are possible with "the notarized, written permission of said propertyâ€™s LANDOWNERS." A "landscape plan prepared by a Registered Landscape Architect is required and shall include location of existing significant trees, shrubs and grasses to remain and all proposed additions, identified by specimen size and species at installation." Also, "Low growth vegetation shall be planted and maintained in areas under GMSPS rack equipment." Buffers of "a minimum 200-foot Buffer is in place along each Lot line that abuts a Residential District" are required for certain districts or areas. These requirements apply to GMSPS up to 15 acres in size and systems intended for selling electricity to the grid, subject to site plan review. |  | Â§207-11. Ground-Mounted Solar Photovoltaic Systems | 2024 | https://www.plymouth-ma.gov/DocumentCenter/View/7334/Zoning-Bylaw-10-2024-PDF
Massachusetts | Plymouth | Plymouth | Town | 2502354310 | Soil |  |  | Clearing of native vegetation on any undeveloped or land in its natural state shall be limited to that necessary for the construction, operation and maintenance of the GMSPS. Effective internal storm water management and erosion control features shall be maintained at all times during and post-construction. Stormwater management controls shall comply with Plymouthâ€™s Stormwater Design Guidelines. Percolation tests will be required if no stormwater system controls are provided. These requirements apply to all GMSPS, including those up to 15 acres in size allowed on landfills within certain zones. Other provisions include limitations on site plan review exemptions, buffer requirements, and performance guarantees for projects at or above 4 acres. Site restoration and abandonment rules also apply. |  | Â§ 207-11. Ground-Mounted Solar Photovoltaic Systems | 2024 | https://www.plymouth-ma.gov/DocumentCenter/View/7334/Zoning-Bylaw-10-2024-PDF
Massachusetts | Plymouth | Plymouth | Town | 2502354310 | Primary Use Districts | ['All Districts', 'Rural Residential (RR) Zone', 'Cedarville Village Enterprise District (CVED)'] |  | GMSPS are allowed by-right in all Districts subject to Site Plan Review under Â§203-15. Specifically, "GMSPS, up to 15 acres in size, are allowed on landfills located within the Rural Residential (RR) Zone and Cedarville Village Enterprise District (CVED)." Site Plan Review is not required for smaller GMSPS under certain conditions, such as those occupying 1,500 square feet or less or located on agricultural land for accessory use. Additionally, GMSPS on Development Sites primarily consisting of Disturbed Area are allowed in several commercial and industrial districts with a 200-foot buffer along Residential District lot lines. However, GMSPS over five acres are prohibited in any Residential District, and GMSPS are prohibited in certain environmentally sensitive areas and some residential zones with recent disturbance. |  | Article 22, Amended 4-6-2024 ATM by Article 21 | 2024 | https://www.plymouth-ma.gov/DocumentCenter/View/7334/Zoning-Bylaw-10-2024-PDF
Massachusetts | Plymouth | Plymouth | Town | 2502354310 | Special Use Districts |  |  | GMSPS up to 15 acres in size are allowed by-right in all Districts subject to Site Plan Review under Â§203-15. Site Plan Review is not required for smaller systems under certain conditions. GMSPS up to 15 acres are specifically allowed on landfills located within the Rural Residential (RR) Zone and Cedarville Village Enterprise District (CVED). Prohibited uses include GMSPS that actively occupy more than five acres in any Residential District, GMSPS on parcels with rare wildlife habitats or ACEC, and GMSPS on certain disturbed parcels in R20-SL, R20-MF, R25, R40, and RR zones for five years after disturbance. No districts are identified where GMSPS up to 15 acres require special use permits or approval by a zoning appeals board. |  | Article 22, Amended 4-6-2024 ATM by Article 21 | 2024 | https://www.plymouth-ma.gov/DocumentCenter/View/7334/Zoning-Bylaw-10-2024-PDF
Massachusetts | Plymouth | Plymouth | Town | 2502354310 | Prohibited Use Districts | ['Any Residential District (for GMSPS over five acres)', 'R20-SL', 'R20-MF', 'R25', 'R40', 'RR (Rural Residential) â€” for previously disturbed parcels within five years'] |  | GMSPS are allowed by-right in all Districts subject to Site Plan Review, except: (a) A GMSPS that actively occupies more than five acres in area in any Residential District is prohibited; (b) GMSPS are prohibited on parcels that include Estimated Habitats of Rare Wildlife or Priority Habitats of Rare Species or are located within a State designated Area of Critical Environmental Concern (ACEC); (c) GMSPS are not allowed on parcels in R20-SL, R20-MF, R25, R40 and RR zones that have been previously disturbed for a period of five years from the date of disturbance. Other conditions allow GMSPS up to 15 acres on landfills in RR and Cedarville Village Enterprise District (CVED), and no Site Plan Review is required for smaller systems or those on agricultural land used primarily for accessory generation. |  | Article 22, Amended 4-6-2024 ATM by Article 21, Section B. Location and Area Requirements | 2024 | https://www.plymouth-ma.gov/DocumentCenter/View/7334/Zoning-Bylaw-10-2024-PDF
Massachusetts | Plymouth | Plympton | Town | 2502354415 | Structures (Non-Participating) | 100 | feet | For large-scale solar facilities (typically greater than five acres), the ordinance requires a minimum of 100 feet of vegetation buffer with 50 feet being undisturbed closest to the residential property, and the other 50 feet being allowed to be selectively cleared (6.10.5.2.1.5.c). Alternatively, an applicant may increase the setback to 600 feet on the applicant's property while providing an acceptable alternate screening such as a stockade fence and single row of vegetation (6.10.5.2.1.3). For projects between two and five acres, a 75-foot buffer is required, and for projects less than two acres, screening is determined adequate by vegetation or fencing (6.10.5.2.1.5.a and b). |  | 6.10.5.2.1 Screening | 2017 | https://www.town.plympton.ma.us/sites/g/files/vyhlif1091/f/uploads/2017_zoning_bylaws_rev_051717_1.pdf
Massachusetts | Plymouth | Plympton | Town | 2502354415 | Property Line (Non-Participating) | 600 | feet | The ordinance requires screening and setbacks from abutting properties for large-scale solar facilities. Specifically, it states: 'Every abutting agricultural/residential property shall be visually and acoustically screened from the installation through either existing vegetation or new plantings... As an alternate to providing the required screening through vegetation, it is acceptable to increase the setback to 600 feet on the applicant's property while providing an acceptable alternate screening such as a stockade fence and single row of vegetation in close proximity to the project.' Other buffer options include 75 feet of vegetation buffer for projects between two and five acres, and 100 feet for projects greater than five acres, with portions undisturbed and selectively cleared. The 600 feet setback is the most restrictive fixed distance value directly pertaining to setbacks from property lines or parcels. |  | 6.10.5.2.1 Screening | 2017 | https://www.town.plympton.ma.us/sites/g/files/vyhlif1091/f/uploads/2017_zoning_bylaws_rev_051717_1.pdf
Massachusetts | Plymouth | Plympton | Town | 2502354415 | Minimum Lot Size | 5 | acres | For projects on landlocked parcels hosting large scale ground mounted solar facilities, the parcel must be a minimum of five (5) acres. This is stated explicitly in section 6.10.4.1.d: 'The parcel is a minimum of five (5) acres.' This minimum applies only to landlocked parcels. No other explicit minimum lot, parcel, or tract size requirements for large-scale solar systems are stated. |  | 6.10 Solar facilities | 2017 | https://www.town.plympton.ma.us/sites/g/files/vyhlif1091/f/uploads/2017_zoning_bylaws_rev_051717_1.pdf
Massachusetts | Plymouth | Plympton | Town | 2502354415 | Decommissioning |  |  | The ordinance explicitly enacts decommissioning requirements for large scale ground mounted solar facilities (Large-Scale Solar Energy Systems defined as occupying â‰¥40,000 square feet or about 250 kW DC or greater). According to subsection 6.10.5.7, "Any large scale ground mounted solar facility which has reached the end of its useful life or has been abandoned... shall be removed" within 150 days after discontinued operations. The owner/operator must notify the Planning Board by certified mail of the proposed date of discontinued operations and plans for removal. Decommissioning includes: "Physical removal of all solar panels, structures, equipment, security barriers and electrical lines from the site," "Disposal of all solid and hazardous waste in accordance with local, state, and federal waste disposal regulations," and "Stabilization or re-vegetation of the site as necessary to minimize erosion." The Planning Board may allow leaving some landscaping, below-grade foundations, or service roads to minimize erosion and disruption. Abandonment is defined as failure to operate for more than one year without written consent of the Planning Board. If removal is not completed within 150 days of abandonment or proposed decommissioning, the Town may enter the property and remove the facility. The Planning Board requires financial surety (escrow, bond, or otherwise) covering estimated removal costs, between 75% and 125% of the estimate, except for municipally or state owned facilities. The applicant must submit a fully inclusive estimate of removal costs. Other solar facility types (medium and small scale ground mounted, roof mounted) are addressed elsewhere but do not have explicit decommissioning requirements detailed in this text. |  | 6.10.5.7 Abandonment or decommissioning | 2017 | https://www.town.plympton.ma.us/sites/g/files/vyhlif1091/f/uploads/2017_zoning_bylaws_rev_051717_1.pdf
Massachusetts | Plymouth | Plympton | Town | 2502354415 | Visual Impact |  |  | The ordinance requires site plan review approval by the Plympton Planning Board for large scale ground mounted solar facilities (defined as occupying more than or equal to 40,000 square feet). The project plan must include "proposed changes to the landscape of the site, grading, vegetation to be removed or altered, amenities such as lighting or fencing, screening vegetation or structures" (6.10.5.1.c.iii.a). Screening requirements include that "a ground mounted solar facility shall be screened from abutting properties" using "landscaping, fence, grassed earthen berm, or some combination" and must obscure "at least 50%, or 100% if the project is located in the Residential-Agricultural zoning district" of the project from adjacent properties within three years of construction (6.10.5.2.1). Specific buffer distances and screening types are required depending on the size of the project site and adjacency to residential or nonresidential uses (6.10.5.2.1.5 and 6.10.5.2.1.6). These visual impact assessment requirements are part of the mandatory site plan review process for large-scale solar facilities. Other options include medium and small scale ground mounted solar facilities allowed as-of-right with a building permit, subject to design standards and environmental standards (6.10.4.2), and roof mounted solar facilities allowed as-of-right with a building permit (6.10.4.3). |  | 6.10 Solar facilities | 2017 | https://www.town.plympton.ma.us/sites/g/files/vyhlif1091/f/uploads/2017_zoning_bylaws_rev_051717_1.pdf
Massachusetts | Plymouth | Plympton | Town | 2502354415 | Fencing |  |  | Ground mounted solar facilities shall be screened from abutting properties. Screening shall consist of landscaping, fence, grassed earthen berm, or some combination of these screening devices. If utilizing a natural buffer, it shall be maintained above the highest level of the solar panels. Every abutting agricultural/residential property shall be visually and acoustically screened through either existing vegetation or new plantings of not less than 8 feet in height at the time of planting staggered at a spacing of no more than 8 feet apart throughout the required setback dimensions. As an alternate to providing the required screening through vegetation, it is acceptable to increase the setback to 600 feet on the applicant's property while providing an acceptable alternate screening such as a stockade fence and single row of vegetation in close proximity to the project. For abutting residential uses, screening options vary by project size and include vegetation or fencing, with specific buffer distances required. For abutting nonresidential uses including public accepted streets, screening as determined to be adequate in the form of either vegetation or fencing is required. Additionally, fencing may be installed to mitigate visual or environmental impact on abutters and/or the rural nature of the Town. |  | 6.10.5.2 Design standards | 2017 | https://www.town.plympton.ma.us/sites/g/files/vyhlif1091/f/uploads/2017_zoning_bylaws_rev_051717_1.pdf
Massachusetts | Plymouth | Plympton | Town | 2502354415 | Signage |  |  | Signs on the solar facility shall comply with the requirements of Section 6.1 of the Plympton Zoning By-laws. Signage at all site entrances shall be required to identify the owner and provide a 24-hour emergency contact phone number. These signs shall not be used for the display of any advertising. |  | 6.10.5.2.3 Signage | 2017 | https://www.town.plympton.ma.us/sites/g/files/vyhlif1091/f/uploads/2017_zoning_bylaws_rev_051717_1.pdf
Massachusetts | Plymouth | Plympton | Town | 2502354415 | Screening |  |  | Section 6.10.5.2.1 Screening requires that "A ground mounted solar facility shall be screened from abutting properties." Screening "shall consist of landscaping, fence, grassed earthen berm, or some combination of these screening devices." Natural buffers "shall be maintained above the highest level of the solar panels" and plant materials "shall provide screening at the time of planting and be of a type that will be expected to form a year-round, dense screen." For abutting agricultural/residential properties, screening must be "visually and acoustically screened from the installation through either existing vegetation or new plantings of not less than 8 feet in height at the time of planting staggered at a spacing of no more than 8 feet apart throughout the required setback dimensions." Plantings must be maintained and replaced as necessary. Alternatively, the applicant may increase the setback to 600 feet while providing an acceptable alternate screening such as a stockade fence and single row of vegetation. For abutting residential uses, screening depends on project size: (a) less than two acres: screening as determined adequate by vegetation or fencing; (b) two to five acres: minimum 75 feet vegetation buffer with 50 feet undisturbed closest to residential property and 25 feet selectively cleared; (c) greater than five acres: minimum 100 feet vegetation buffer with 50 feet undisturbed and 50 feet selectively cleared. Applicants may request a reduction if no detrimental effect to abutters or power generation occurs. For abutting nonresidential uses including public streets, screening as determined adequate by vegetation or fencing is required. The screening "shall obscure from view on all sides at least 50%, or 100% if the project is located in the Residential-Agricultural zoning district, of the project from adjacent properties, including upper levels of existing structures at the time of construction, within three years of the start of construction or earthwork activities." |  | 6.10.5.2 Design standards | 2017 | https://www.town.plympton.ma.us/sites/g/files/vyhlif1091/f/uploads/2017_zoning_bylaws_rev_051717_1.pdf
Massachusetts | Plymouth | Plympton | Town | 2502354415 | Soil |  |  | The ordinance requires that large scale ground mounted solar facilities demonstrate compliance with all local, state and federal stormwater management laws and regulations (6.10.5.3.4). Upon decommissioning, the owner must stabilize or re-vegetate the site as necessary to minimize erosion (6.10.5.7.1.c). These requirements apply to Large-Scale Solar Energy Systems defined as occupying more than or equal to 40,000 square feet of surface area (about 250 kW DC or greater). Other related provisions include site plan review, monitoring and maintenance, and financial surety, but only the stormwater compliance and site stabilization explicitly address soil, erosion, and sediment control. |  | 6.10 Solar facilities | 2017 | https://www.town.plympton.ma.us/sites/g/files/vyhlif1091/f/uploads/2017_zoning_bylaws_rev_051717_1.pdf
Massachusetts | Plymouth | Plympton | Town | 2502354415 | Primary Use Districts |  |  | The ordinance states that "Ground mounted solar facilities shall be allowed in all zones and permitted only by as-of-right site plan review from the Planning Board pursuant to this section," meaning large-scale ground-mounted solar energy systems are permitted as a primary use in all zoning districts without special permits or variances. The text does not specify any particular district names or abbreviations. Other solar energy system types have different conditions: medium and small scale ground mounted solar facilities are allowed as-of-right with a building permit in all zones; roof mounted solar facilities are also allowed as-of-right with a building permit in all zones. The ordinance emphasizes that as-of-right development means no special permit, variance, amendment, waiver, or other discretionary approval is needed, only non-discretionary site plan review and compliance with applicable laws and regulations. |  | 6.10 Solar facilities | 2017 | https://www.town.plympton.ma.us/sites/g/files/vyhlif1091/f/uploads/2017_zoning_bylaws_rev_051717_1.pdf
Massachusetts | Plymouth | Plympton | Town | 2502354415 | Special Use Districts |  |  | Large scale ground mounted solar facilities shall be allowed in all zones and permitted only by as-of-right site plan review from the Planning Board pursuant to this section, as well as review by other bodies, including but not limited to, review by the Conservation Commission. The review is subject to conditions including site plan review approval, monitoring and maintenance, site control documentation, provisions for landlocked parcels, financial surety if required, compliance with laws, and proof of liability insurance (Section 6.10.4.1). Medium and small scale ground mounted solar facilities and roof mounted solar facilities are allowed as-of-right with a building permit in all zones subject to their own conditions (Sections 6.10.4.2 and 6.10.4.3). No specific district names or abbreviations are provided for large-scale systems; the ordinance applies to all zones generally. |  | 6.10 Solar facilities | 2017 | https://www.town.plympton.ma.us/sites/g/files/vyhlif1091/f/uploads/2017_zoning_bylaws_rev_051717_1.pdf
Massachusetts | Plymouth | Rockland | Town | 2502357775 | Structures (Non-Participating) | 50 | feet | For large scale ground mounted solar photovoltaic installations, front, side and rear setbacks shall be as follows: Front Yard: The front yard depth shall be at least 50 feet. Side Yard: Each side yard shall have a depth at least 30 feet; except where the lot is in a Residential District or abuts a Residential District, the side yard shall not be less than 50 feet. Rear Yard: The rear yard depth shall be at least 30 feet; except where the lot is in a Residential District or abuts a Residential District, the rear yard shall not be less than 50 feet. |  | J. Dimension and Density Requirements |  | https://ecode360.com/12680852
Massachusetts | Plymouth | Rockland | Town | 2502357775 | Property Line (Non-Participating) | 50 | feet | For large scale ground mounted solar photovoltaic installations, front, side and rear setbacks shall be as follows: Front Yard: The front yard depth shall be at least 50 feet. Side Yard: Each side yard shall have a depth at least 30 feet; except where the lot is in a Residential District or abuts a Residential District, the side yard shall not be less than 50 feet. Rear Yard: The rear yard depth shall be at least 30 feet; except where the lot is in a Residential District or abuts a Residential District, the rear yard shall not be less than 50 feet. |  | J. Dimension and Density Requirements |  | https://ecode360.com/12680852
Massachusetts | Plymouth | Rockland | Town | 2502357775 | Minimum Lot Size | 3 | acres | The Ground Mounted Solar PV Overlay District shall include all land located in the R-1 zone with a minimum of five contiguous acres of uplands, I-2, I-3, and I-4 zone with a minimum of three contiguous acres of uplands. The most restrictive minimum lot size is three acres in the I-2, I-3, and I-4 zones. The units are acres, which is a standard area measurement. |  | Â§ 415-21.1 Ground Mounted Solar PV Overlay District |  | https://ecode360.com/12680852
Massachusetts | Plymouth | Rockland | Town | 2502357775 | Decommissioning |  |  | The ordinance explicitly enacts decommissioning requirements for large scale ground mounted solar photovoltaic installations. Section N states: 'Any large scale ground mounted solar photovoltaic installation which has reached the end of its useful life or has been abandoned shall be removed. The owner or operator shall physically remove the installation no more than 150 days after the date of discontinued operations.' It requires notification to the Building Commissioner at least 30 days prior to removal, obtaining a Demolition Permit, and decommissioning actions including: '(a) Physical removal of all large scale ground mounted solar photovoltaic installations, structures, equipment, security barriers and transmission lines from the site. (b) Disposal of all solid and hazardous waste in accordance with local, state, and federal waste disposal regulations. (c) Stabilization or re-vegetation of the site as necessary to minimize erosion.' The Planning Board may allow leaving landscaping or below-grade foundations to minimize erosion and disruption. Section O defines abandonment as failure to operate for more than one year without written consent and authorizes the Town to remove the installation at the owner's expense if removal is not timely. Section F(2)(f) requires a 'fully inclusive written estimate of the costs associated with decommissioning and removal of equipment, reclamation of the site including the relandscape prepared by a registered professional engineer,' including inflation projections. Section P mandates financial surety in the form of escrow, bond, or otherwise, covering up to 125% of removal costs, except for municipally or state-owned facilities. |  | N. Abandonment or Decommissioning |  | https://ecode360.com/12680852
Massachusetts | Plymouth | Rockland | Town | 2502357775 | Fencing |  |  | Section K.(4) Controlled Access states: "Fencing shall be installed to prevent unauthorized access to the entire installation including solar panels, appurtenant structures, equipment shelters, storage facilities, transformers, and substations, and the like." This fencing requirement applies explicitly to large scale ground mounted solar photovoltaic installations as defined in the bylaw (minimum nameplate capacity of 250 kW DC). No other fencing options or conditions are provided in the text. |  | Â§ 415-21.1 Ground Mounted Solar PV Overlay District |  | https://ecode360.com/12680852
Massachusetts | Plymouth | Rockland | Town | 2502357775 | Signage |  |  | Signs on large scale ground mounted solar photovoltaic installations shall comply with the provisions of the zoning bylaw governing signs. A sign consistent with the sign bylaw shall be required to identify the owner and provide a twenty-four-hour emergency contact phone number. Solar photovoltaic installations shall not be arranged or used for displaying any advertising except for reasonable identification of the manufacturer or operator of the solar photovoltaic installation. |  | Â§ 415-21.1 Ground Mounted Solar PV Overlay District |  | https://ecode360.com/12680852
Massachusetts | Plymouth | Rockland | Town | 2502357775 | Screening |  |  | The ordinance requires that "appurtenant structures... should be screened and shaded from view by vegetation and/or joined or clustered to avoid adverse visual impacts." Additionally, the site plan must include "Proposed changes to the landscape of the site, grading, vegetation clearing and planting, exterior lighting, screening vegetation or structures" for large scale ground mounted solar photovoltaic installations with 250 kW or larger of rated nameplate capacity undergoing site plan review. These provisions apply to large scale ground mounted solar photovoltaic installations as defined by a minimum nameplate capacity of 250 kW DC. No other explicit vegetative buffer or screening options or conditions are detailed beyond these requirements. |  | Â§ 415-21.1 Ground Mounted Solar PV Overlay District |  | https://ecode360.com/12680852
Massachusetts | Plymouth | Rockland | Town | 2502357775 | Soil |  |  | Section L.(2) states: 'Clearing of natural vegetation shall be limited to what is necessary for the construction, operation and maintenance of the large scale ground mounted solar photovoltaic installation or otherwise prescribed by applicable laws, regulations, and bylaws.' Section N.(1)(c) requires: 'Stabilization or re-vegetation of the site as necessary to minimize erosion.' These provisions explicitly address soil and erosion control for large scale ground mounted solar photovoltaic installations defined as having a minimum nameplate capacity of 250 kW DC. No other specific soil, erosion, or sediment control requirements are detailed beyond these provisions. |  | L. Safety and Environmental Standards |  | https://ecode360.com/12680852
Massachusetts | Plymouth | Rockland | Town | 2502357775 | Primary Use Districts | ['Ground Mounted Solar PV Overlay District', 'R-1 zone (with a minimum of five contiguous acres of uplands)', 'I-2 zone (with a minimum of three contiguous acres of uplands)', 'I-3 zone (with a minimum of three contiguous acres of uplands)', 'I-4 zone (with a minimum of three contiguous acres of uplands)'] |  | The Ground Mounted Solar PV Overlay District is established to promote large scale ground mounted solar photovoltaic installations by providing standards for their placement and operation. This overlay district includes all land located in the R-1 zone with a minimum of five contiguous acres of uplands, and the I-2, I-3, and I-4 zones with a minimum of three contiguous acres of uplands. It is construed as an overlay district where all requirements of the underlying zoning district remain in effect except as superseded by this section. 'AS-OF-RIGHT SITING' is defined as development that may proceed without the need for a special permit, subject only to site plan review. The 'DESIGNATED LOCATION' refers to locations designated by Town Meeting where large scale ground mounted solar photovoltaic installations may be sited as of right. Therefore, within this overlay district and the specified underlying zones, large scale ground mounted solar photovoltaic installations (defined as systems with a minimum nameplate capacity of 250 kW DC) are permitted as a primary use without special conditions or approval beyond site plan review. |  | Article 8, Â§ 415-21.1 Ground Mounted Solar PV Overlay District |  | https://ecode360.com/12680852
Massachusetts | Plymouth | Scituate | Town | 2502360330 | Property Line (Non-Participating) | 50 | feet | For large scale ground-mounted solar photovoltaic installations, no solar panel shall be installed within thirty feet of the exterior line of any street or way, or nearer to the side or rear lines of its lot than the â€œRequired Side Yard Distanceâ€ (15 feet) and â€œRequired Rear Yard Depthâ€ (30 feet) specified in the table, provided, however, that where the lot abuts a Residential zoning district or the Saltmarsh and Tideland Conservation District, no solar panel shall be installed within fifty feet of the side or rear lines of its lot. |  | 480.3 GENERAL REQUIREMENTS FOR ALL LARGE SCALE SOLAR POWER GENERATION INSTALLATIONS, G. Dimension and Density Requirements, 1. Setback and Yard Requirements |  | https://www.scituatema.gov/sites/g/files/vyhlif11836/f/pages/24-04_pb_zoning_bylaw_changes_-final_-_post_ag_approval.pdf
Massachusetts | Plymouth | Scituate | Town | 2502360330 | Roads | 30 | feet | For large scale ground-mounted solar photovoltaic installations, no solar panel shall be installed within thirty feet of the exterior line of any street or way. Other setback distances mentioned include side yard distance of 15 feet and rear yard depth of 30 feet, with a fifty feet setback from side or rear lines if the lot abuts a Residential zoning district or the Saltmarsh and Tideland Conservation District. |  | 480.3 GENERAL REQUIREMENTS FOR ALL LARGE SCALE SOLAR POWER GENERATION INSTALLATIONS, G. Dimension and Density Requirements, 1. Setback and Yard Requirements |  | https://www.scituatema.gov/sites/g/files/vyhlif11836/f/pages/24-04_pb_zoning_bylaw_changes_-final_-_post_ag_approval.pdf
Massachusetts | Plymouth | Scituate | Town | 2502360330 | Decommissioning |  |  | Section 480.3 L 'Abandonment or Decommissioning' requires removal of any large scale ground-mounted solar photovoltaic installation which has reached the end of its useful life or has been abandoned. The owner or operator must physically remove the installation no more than 150 days after discontinued operations and notify the Planning Board by certified mail. Decommissioning includes physical removal of all installations, structures, equipment, security barriers, and transmission lines; disposal of all solid and hazardous waste per regulations; and stabilization or re-vegetation of the site. The Planning Board may allow leaving landscaping or below-grade foundations to minimize erosion. Abandonment is defined as failure to operate for more than one year without written consent of the Planning Board. If removal is not completed within 150 days, the town may remove the installation. Proponents must provide financial surety acceptable to the Town Treasurer to cover removal costs, not exceeding 125 percent of the estimated cost, except for municipally- or state-owned facilities. The estimate must be prepared by a qualified engineer and include inflation adjustments. |  | 480.3 L Abandonment or Decommissioning |  | https://www.scituatema.gov/sites/g/files/vyhlif11836/f/pages/24-04_pb_zoning_bylaw_changes_-final_-_post_ag_approval.pdf
Massachusetts | Plymouth | Scituate | Town | 2502360330 | Signage |  |  | A sign consistent with the Townâ€™s sign bylaw shall be required to identify the owner and provide the business name for the company(ies) that own and operate the installation, their business address, the name of a contact person, and a 24-hour emergency contact phone number. Solar photovoltaic installations shall not be used for displaying any advertising except for reasonable identification of the manufacturer or operator of the solar photovoltaic installation. |  | 480.3 GENERAL REQUIREMENTS FOR ALL LARGE SCALE SOLAR POWER GENERATION INSTALLATIONS, H. Design Standards, 2. Signage |  | https://www.scituatema.gov/sites/g/files/vyhlif11836/f/pages/24-04_pb_zoning_bylaw_changes_-final_-_post_ag_approval.pdf
Massachusetts | Plymouth | Scituate | Town | 2502360330 | Soil |  |  | The ordinance requires the submission of an operation and maintenance plan that includes "storm water controls" (Section 480.3 E). It limits clearing of natural vegetation to what is necessary for the construction, operation, and maintenance of the installation or as prescribed by applicable laws (Section 480.3 I.2). Upon decommissioning, it mandates "stabilization or re-vegetation of the site as necessary to minimize erosion," with allowance for leaving landscaping or below-grade foundations to minimize erosion and disruption (Section 480.3 L.1.c). These requirements apply explicitly to large scale ground-mounted solar photovoltaic installations with a minimum nameplate capacity of 250 kW DC. |  | 480.3 GENERAL REQUIREMENTS FOR ALL LARGE SCALE SOLAR POWER GENERATION INSTALLATIONS |  | https://www.scituatema.gov/sites/g/files/vyhlif11836/f/pages/24-04_pb_zoning_bylaw_changes_-final_-_post_ag_approval.pdf
Massachusetts | Plymouth | Scituate | Town | 2502360330 | Special Use Districts | ['DBP (Village Center & Neighborhood District)'] |  | Large scale ground-mounted solar photovoltaic installation and appurtenant structures are permitted only in the DBP district (marked 'Y' in the use table) and are subject to site plan review by the Planning Board for installations with 250 kW or larger of rated nameplate capacity prior to construction, installation or modification as provided in this section. Section 480.3.C states: 'Ground-mounted large scale solar photovoltaic installations with 250 kW or larger of rated nameplate capacity shall be subject to site plan review by the Planning Board as described in Section 770 of this Bylaw prior to construction, installation or modification.' All other listed districts (R-1, R-2, R-3, B, GVC, GWB, NDTV, NRN, NRCR, DCR, VC, OV) are marked 'N' indicating these installations are not permitted there. The ordinance also requires building permits, compliance with laws, and other conditions. No other districts are mentioned as permitting large scale ground-mounted solar photovoltaic installations as a special use or similar. |  | 480 LARGE SCALE GROUND MOUNTED SOLAR PHOTOVOLTAIC INSTALLATIONS |  | https://www.scituatema.gov/sites/g/files/vyhlif11836/f/pages/24-04_pb_zoning_bylaw_changes_-final_-_post_ag_approval.pdf
Massachusetts | Plymouth | Scituate | Town | 2502360330 | Prohibited Use Districts | ['R-1 (Residential District)', 'R-2 (Residential District)', 'R-3 (Residential District)', 'B (Commercial District)', 'GVC (Village Center & Neighborhood District)', 'GWB (Village Center & Neighborhood District)', 'NDTV (Village Center & Neighborhood District)', 'NRN (Village Center & Neighborhood District)', 'NRCR (Village Center & Neighborhood District)', 'DCR (Village Center & Neighborhood District)', 'VC (Village Center & Neighborhood District)', 'OV (Village Center & Neighborhood District)'] |  | The table states: 'Large scale ground mounted solar photovoltaic installation and appurtenant structures' are marked 'N' (not allowed) in all listed districts except DBP, where it is allowed ('Y'). The text further details requirements for large scale ground-mounted solar photovoltaic installations, including site plan review for installations 250 kW or larger, compliance with laws, setbacks, design standards, safety, and decommissioning. The only district permitting these installations unconditionally is DBP. All other districts listed prohibit them unconditionally. |  | 480 LARGE SCALE GROUND MOUNTED SOLAR PHOTOVOLTAIC INSTALLATIONS |  | https://www.scituatema.gov/sites/g/files/vyhlif11836/f/pages/24-04_pb_zoning_bylaw_changes_-final_-_post_ag_approval.pdf
Massachusetts | Plymouth | Wareham | Town | 2502372985 | Structures (Non-Participating) | 75 | feet | The distance shall be 75 feet from the residential property line which may be increased to reduce or eliminate visibility and noise at the discretion of the SPGA. Required separation in commercial and industrial districts, the distance shall be 25 feet which may be increased to reduce visibility and noise at the discretion of the SPGA. The front, side, and rear yard depth shall be in accordance with Article 6 of the Wareham Zoning By-Law; provided, however, that where the lot abuts or is across the street from or is enclosed within a Residential Neighborhood, the front yard setback for all structures including fencing and vegetated buffer shall not be less than 75 feet, and may be more, as determined at the sole discretion of the SPGA, depending on visibility of the facility because of the density of vegetation and/or topography. |  | 595.1 Large-Scale Ground-Mounted Solar Photovoltaic Installations Design Standards |  | https://www.wareham.gov/DocumentCenter/View/593/Section-590-Solar-Energy-Generation-Facilities-PDF
Massachusetts | Plymouth | Wareham | Town | 2502372985 | Property Line (Non-Participating) | 75 | feet | The distance shall be 75 feet from the residential property line which may be increased to reduce or eliminate visibility and noise at the discretion of the SPGA. Required separation in commercial and industrial districts, the distance shall be 25 feet which may be increased to reduce visibility and noise at the discretion of the SPGA. The front, side, and rear yard depth shall be in accordance with Article 6 of the Wareham Zoning By-Law; provided, however, that where the lot abuts or is across the street from or is enclosed within a Residential Neighborhood, the front yard setback for all structures including fencing and vegetated buffer shall not be less than 75 feet, and may be more, as determined at the sole discretion of the SPGA, depending on visibility of the facility because of the density of vegetation and/or topography. |  | 595.1 Large-Scale Ground-Mounted Solar Photovoltaic Installations |  | https://www.wareham.gov/DocumentCenter/View/593/Section-590-Solar-Energy-Generation-Facilities-PDF
Massachusetts | Plymouth | Wareham | Town | 2502372985 | Maximum Project Size | 5 | MW (DC) | Large-Scale Ground-Mounted Solar Photovoltaic Installations sized greater than 5,000 kW DC are prohibited. Installations sized between 250 kW and 5,000 kW require a Special Permit and Site Plan Review. Large-Scale installations are defined as having a minimum Rated Nameplate Capacity of 250 kW DC. The maximum project size limit is explicitly set at 5,000 kW DC (5 MW DC). |  | Solar Energy Generation Facilities |  | https://www.wareham.gov/DocumentCenter/View/593/Section-590-Solar-Energy-Generation-Facilities-PDF
Massachusetts | Plymouth | Wareham | Town | 2502372985 | Decommissioning |  |  | The ordinance explicitly requires that "The Solar Photovoltaic Installation owner, operator or their successors in interest shall remove any ground-mounted solar energy facility which has reached the end of its useful life or has been abandoned." Removal must occur "no more than 150 days after the date of discontinued operations" with notification to the Planning Board "60 days prior to the proposed date of discontinued operations and plans for removal." Decommissioning includes "Physical removal of all below-grade foundations, mounting structures, supports, solar energy structures, equipment, security barriers and transmission lines from the site," "Disposal of all solid and hazardous waste in accordance with local, state, and federal waste disposal regulations," and "Stabilization and re-vegetation of the site as necessary to minimize erosion." The SPGA may allow leaving landscaping or designated below-grade foundations to minimize erosion and disruption. Abandonment is defined as failure to operate for more than one year without written consent of the Planning Board. If removal is not completed within 150 days of abandonment or proposed decommissioning, "the Town may enter the property and physically remove the installation." Proponents must provide "a form of surety, either through escrow account, bond or otherwise, to cover the cost of removal" equal to "200 percent of the cost of removal and compliance with the additional requirements set forth herein," with periodic reviews and adjustments. These requirements apply to Large-Scale Ground-Mounted Solar Photovoltaic Installations, defined as systems with a minimum Rated Nameplate Capacity of 250 kW DC up to 5,000 kW DC, which require a Special Permit and Site Plan Review. |  | 596. Abandonment or Decommissioning |  | https://www.wareham.gov/DocumentCenter/View/593/Section-590-Solar-Energy-Generation-Facilities-PDF
Massachusetts | Plymouth | Wareham | Town | 2502372985 | Glare |  |  | The Wareham Zoning By-Law Section 590 enacts glare restrictions for Large-Scale Ground-Mounted Solar Photovoltaic Installations (250 kW to 5,000 kW DC). It requires that "Solar photovoltaic panels should be positioned so as not to cast glare to abutting uses by providing screening methods." Setbacks must "provide for adequate screening of noise and glare from abutting uses and structures." Techniques to achieve this include "dense natural vegetated plantings of native plants, earthen berms and/or increased setbacks" depending on site-specific conditions. Setbacks "shall not be disturbed by access roads, except where allowed by the Planning Board for access to the site" and "shall not be used for any purpose other than natural vegetation or other screening required by the reviewing board." |  | 595. Design Standards |  | https://www.wareham.gov/DocumentCenter/View/593/Section-590-Solar-Energy-Generation-Facilities-PDF
Massachusetts | Plymouth | Wareham | Town | 2502372985 | Visual Impact |  |  | The Wareham Zoning By-Law requires that all Large-Scale Ground-Mounted Solar Photovoltaic Installations (250 kW to 5,000 kW DC) obtain a Special Permit and Site Plan Review. Applications must include a "Landscape plan including sizes, types and numbers of plantings and details," "Proposed changes to the landscape of the project area grading, vegetation clearing and planting, exterior lighting, screening vegetation or structures," and a "Line of Sight study to determine visual impact from all directions" with the goal that "all panels and equipment associated with the Solar Photovoltaic Installation should be invisible to any residential home in Wareham, as well as from any public or private road." The study and plans are to be conducted by a party mutually agreed upon by the Special Permit Granting Authority (SPGA) and the prospective developer. Design standards require vegetative screening, earthen berms, setbacks, and fencing designed to blend into the landscape to minimize visual impact. The SPGA may impose conditions related to screening, lighting, noise, fences, and modification of exterior appearance to safeguard the neighborhood. Other siting options include: Small-Scale Ground-Mounted Solar Photovoltaic Installations (under 250 kW DC) and roof-mounted systems are permitted as-of-right; Large-Scale installations over 5,000 kW DC are prohibited; Large-Scale installations between 250 kW and 5,000 kW DC require Special Permit and Site Plan Review in specified zoning districts. |  | Solar Energy Generation Facilities (Section 590) |  | https://www.wareham.gov/DocumentCenter/View/593/Section-590-Solar-Energy-Generation-Facilities-PDF
Massachusetts | Plymouth | Wareham | Town | 2502372985 | Fencing |  |  | All Large-Scale Ground-Mounted Solar Energy Installation shall be required to be fenced only if necessary for public safety, as determined by the SPGA and any applicable state or federal law. Any fencing used shall be permeable to allow small wildlife to pass through, and designed to blend into the surrounding landscape. |  | 595. Design Standards. |  | https://www.wareham.gov/DocumentCenter/View/593/Section-590-Solar-Energy-Generation-Facilities-PDF
Massachusetts | Plymouth | Wareham | Town | 2502372985 | Signage |  |  | There shall be no signs, except announcement signs, no trespassing signs or any signs required to warn of danger. A sign is required that identifies the owner and operator with an emergency telephone number where the owner and operator can be reached on a twenty-four hour basis. |  | 595. Design Standards |  | https://www.wareham.gov/DocumentCenter/View/593/Section-590-Solar-Energy-Generation-Facilities-PDF
Massachusetts | Plymouth | Wareham | Town | 2502372985 | Screening |  |  | The Wareham Zoning By-Law explicitly requires vegetative buffer and screening for Large-Scale Ground-Mounted Solar Photovoltaic Installations (250 kW to 5,000 kW DC). Applicants must submit a "landscape plan including sizes, types and numbers of plantings and details" and "proposed changes to the landscape of the project area grading, vegetation clearing and planting, exterior lighting, screening vegetation or structures." Design standards mandate "earthen berms and landscape plantings will be required according to Article 10: Landscaping," with "all vegetative screening... designed with plants that include a diversity of native species, including deciduous and evergreen plants." A "mix of native species including evergreen and deciduous trees, as well as native bushes and plants to be used as ground cover sufficient to maintain soil integrity and minimize soil erosion must be established and maintained for the life of the project." The Special Permit Granting Authority (SPGA) will consider "the quality of the landscape plan and the methods used to provide a visual buffer and noise barrier between the PV array and the residences around it." Setbacks "shall not be used for any purpose other than natural vegetation or other screening required by the reviewing board." All appurtenant structures "shall be screened from the view of public rights-of-ways and persons not on the parcel, in all residential districts." Maintenance includes "painting, structural repairs, and integrity of security measures and planting and maintaining healthy native plants for vegetative visual screening." Screening methods such as "dense natural vegetated plantings of native plants, earthen berms and/or increased setbacks will be required, depending upon site specific conditions" to prevent glare and noise impacts. These requirements apply as conditions for Special Permit and Site Plan Review approval for Large-Scale Ground-Mounted Solar Photovoltaic Installations. |  | 595. Design Standards. |  | https://www.wareham.gov/DocumentCenter/View/593/Section-590-Solar-Energy-Generation-Facilities-PDF
Massachusetts | Plymouth | Wareham | Town | 2502372985 | Soil |  |  | The Wareham Zoning By-Law Section 590 explicitly requires Large-Scale Ground-Mounted Solar Photovoltaic Installations (minimum Rated Nameplate Capacity of 250 kW DC and up to 5,000 kW DC) to comply with soil, erosion, and sediment control measures. These include: a stormwater management plan detailing existing environmental and hydrological conditions, proposed alterations, drainage components, and measures for detention, retention, or infiltration of water to protect water quality and prevent flooding (Section 593.5). Design standards prohibit significant regrading and require any soil removal to be approved and consistent with Earth Removal Regulations; no removal of all field soils; minimal disturbance with displaced soils returned to affected areas; landscaping with native species to maintain soil integrity and minimize erosion; use of minimal soil impact mounting methods; soil penetrations for foundations or trenching done with minimal disturbance and soils recovered; and addressing existing soil and water resource concerns to avoid negative impacts such as erosion or runoff (Section 595.1). After decommissioning, stabilization and re-vegetation of the site are required to minimize erosion (Section 596.1). These requirements apply as conditions for Special Permit and Site Plan Review for Large-Scale Ground-Mounted Solar Photovoltaic Installations. Other siting and permitting conditions include prohibitions on installations greater than 5,000 kW DC, and requirements for Special Permit and Site Plan Review for installations sized between 250 kW and 5,000 kW DC in specified zoning districts. |  | Section 590 of the Wareham Zoning By-Law |  | https://www.wareham.gov/DocumentCenter/View/593/Section-590-Solar-Energy-Generation-Facilities-PDF
Massachusetts | Plymouth | Wareham | Town | 2502372985 | Special Use Districts | ['R-130', 'R-60', 'CG', 'CP', 'CS', 'IND', 'CR'] |  | Large-Scale Ground-Mounted Solar Photovoltaic Installations sized between 250 kW and 5,000 kW are allowed, subject to the applicant obtaining a Special Permit and Site Plan Review, in the R-130, R-60, CG, CS, IND, CR districts. The use table revision states that in the 'CG' and 'CP' columns, the use is allowed by Special Permit from the Planning Board, and in the 'IND' and 'CS' columns, it is also allowed by Special Permit from the Planning Board. Other siting conditions include prohibitions on permanently protected open space, wetland resource areas (unless authorized), State Historic Register properties, Priority Habitat or Critical Natural Landscape, and installations sized greater than 5,000 kW DC. Small-Scale Ground-Mounted Solar Photovoltaic Installations (less than 250 kW DC) and roof- or building-mounted solar energy facilities are permitted as-of-right in all districts when connected behind the meter. |  | Applicability |  | https://www.wareham.gov/DocumentCenter/View/593/Section-590-Solar-Energy-Generation-Facilities-PDF
Massachusetts | Plymouth | Wareham | Town | 2502372985 | Prohibited Use Districts |  |  | Large-Scale Ground-Mounted Solar Photovoltaic Installations are unconditionally prohibited on certain types of parcels: "Permanently protected open space, categorized under Article 97 of the Massachusetts Constitution," "Wetland Resource Area, not including Buffers, unless authorized by the regulatory body," "State Historic Register properties," and "Land that is Priority Habitat, Core Habitat, Estimated Habitat, and/or Critical Natural Landscape or where at least 50 percent of the parcelâ€™s area is designated as Priority Habitat, Core Habitat, and/or Critical Natural Landscape." The ordinance allows Large-Scale Ground-Mounted Solar Photovoltaic Installations sized between 250 kW and 5,000 kW subject to Special Permit and Site Plan Review in the following districts: R-130, R-60, CG, CS, IND, CR. Small-Scale systems and roof-mounted systems are permitted as-of-right in all districts when connected behind the meter. |  | 594.1, 594.2, 594.3 Prohibited Siting |  | https://www.wareham.gov/DocumentCenter/View/593/Section-590-Solar-Energy-Generation-Facilities-PDF
Massachusetts | Worcester | Ashburnham | Town | 2502701885 | Property Line (Non-Participating) | 50 | feet | For large scale ground-mounted solar photovoltaic installations, front, side and rear setbacks and Lot Coverage shall be as follows: (1) Front yard. The front yard depth shall be at least 40 feet; provided, however, that where the lot abuts the front yard shall not be less than 50 feet. (2) Side yard. Each side yard shall have a depth at least 25 feet; provided, however, that where the lot abuts the side yard shall not be less than 50 feet. (3) Rear yard. The rear yard depth shall be at least 25 feet; provided, however, that where the lot abuts a the rear ear yard shall not be less than 50 feet. (5) When a proposed large-scale ground-mounted solar photovoltaic installation does not abut a residential zoning district or use, the Planning Board may waive the above dimensional requirements for front, side and rear yard setbacks as provided in subsection 5.21.10 (Waivers). In no case, however, shall the front, side or rear yard setback be less than 10 feet. |  | 5.21.6.1 Dimensional and Density Requirements |  | https://ashburnham-ma.gov/DocumentCenter/View/445/Zoning-by-Law-PDF
Massachusetts | Worcester | Ashburnham | Town | 2502701885 | Decommissioning |  |  | Section 5.21.10 "Abandonment or Decommissioning" requires that "Any large scale ground mounted solar photovoltaic installation which has reached the end of its useful life or has been abandoned shall be removed" within "no more than one hundred and fifty (150) days after the date of discontinued operations." The owner or operator must notify the Planning Board by certified mail of the proposed date of discontinued operations and plans for removal. Decommissioning shall consist of: (a) "Physical removal of all large scale ground solar photovoltaic installations, arrays, structures, equipment, security barriers and above ground transmission lines from the site, if any." (b) "Disposal of all solid and hazardous waste in accordance with local, state, and federal waste disposal regulations." (c) "Stabilization or re-vegetation of the site as necessary to minimize erosion." The Planning Board may allow leaving landscaping or designated below grade foundations to minimize erosion and disruption. Section 5.21.10.2 defines abandonment as failure to operate for more than one year without written consent of the Planning Board. The Ashburnham Municipal Light Plant (AMLP) has the right of first refusal to assume responsibility for abandoned operations. If AMLP declines and the owner/operator fails to remove the installation within 150 days, the town may enter the property and remove it. Section 5.21.11.3 requires the applicant to provide financial surety before construction to cover the estimated cost of removal, through escrow, bond, or otherwise, "in an amount and form determined to be reasonable by the Planning Board, but in no event to exceed more than 125 percent of the cost of removal and compliance with the additional requirements set forth herein." The surety is not required for municipally- or state-owned facilities. The project proponent must submit a fully inclusive estimate of removal costs prepared by a qualified engineer, including a mechanism for inflation or cost of living adjustment. |  | 5.21.10 Abandonment or Decommissioning |  | https://ashburnham-ma.gov/DocumentCenter/View/445/Zoning-by-Law-PDF
Massachusetts | Worcester | Ashburnham | Town | 2502701885 | Signage |  |  | Solar photovoltaic installations shall not be used for displaying any advertising except for reasonable identification of the manufacturer. Signage identifying the owner and/or operator of the solar installation and a 24-hour emergency contact telephone number shall be provided at all points of access. In all other respects, any signs shall comply with the applicable requirements of the underlying zoning district. |  | 5.21.6.3 Signage |  | https://ashburnham-ma.gov/DocumentCenter/View/445/Zoning-by-Law-PDF
Massachusetts | Worcester | Ashburnham | Town | 2502701885 | Screening |  |  | Section 5.21.7.3 'Landscaped Buffer Strip' requires 'a landscaped buffer strip ... to provide in a reasonable time a visual barrier between the Large scale ground-mounted solar photovoltaic installation and adjacent parcels.' The buffer must be 'an interplanting of deciduous and evergreen trees and shrubs, with lawn or other suitable and appropriate ground cover,' providing 'coverage of three feet in height from the proposed grade to the top of the majority of the planting material at time of installation.' The buffer strip shall occupy 'at least 20% of the depth between the property line and the mandated setback of the zoning district where the installation is located.' Additionally, 'walls and fences may be used in addition to in lieu of plantings' where considered appropriate by the Planning Board. The Planning Board may also waive the visual barrier requirement where it deems it advisable. |  | 5.21.7.3 Landscaped Buffer Strip |  | https://ashburnham-ma.gov/DocumentCenter/View/445/Zoning-by-Law-PDF
Massachusetts | Worcester | Ashburnham | Town | 2502701885 | Soil |  |  | Section 5.21.7.2 states: 'Clearing of natural vegetation shall be limited to what is necessary for the construction, operation and maintenance of the large scale ground-mounted solar photovoltaic installation or otherwise prescribed by applicable laws, regulations, and bylaws.' Section 5.21.5.1(3) requires 'An operation and maintenance plan, which shall include measures for maintaining safe access to the installation, storm water controls, and general procedures for operational maintenance of the installation.' Section 5.21.10.1(c) requires 'Stabilization or re-vegetation of the site as necessary to minimize erosion' upon decommissioning. These requirements apply to large-scale ground-mounted solar photovoltaic installations with a minimum nameplate capacity of 250kWDC. |  | 5.21.7.2 Land Clearing, Soil Erosion and Habitat Impacts |  | https://ashburnham-ma.gov/DocumentCenter/View/445/Zoning-by-Law-PDF
Massachusetts | Worcester | Ashburnham | Town | 2502701885 | Primary Use Districts | ['Large-Scale Ground Mounted Photovoltaic Installation Overlay District'] |  | A Large-Scale Ground Mounted Photovoltaic Installation Overlay District is hereby established over all zoning districts in the town of Ashburnham. Large-Scale Ground Mounted Photovoltaic Installations shall be allowed as of right with Site Plan Review in accordance with this section and section 5.10 of this bylaw in the Large-Scale Ground Mounted Photovoltaic Installation Overlay District on all parcels of land under single ownership or control. |  | 5.21 Large-Scale Ground-Mounted Photovoltaic Installations |  | https://ashburnham-ma.gov/DocumentCenter/View/445/Zoning-by-Law-PDF
Massachusetts | Worcester | Athol | Town | 2502702480 | Structures (Non-Participating) | 75 | feet | For ground-mounted solar photovoltaic installations in the Rural Single-Family Residential (RC) Zoning District, front, side, and rear setbacks are all required to be at least 75 feet. The Permit Granting Authority may reduce the minimum setback distance in the RC District based on project and site-specific considerations or with written consent of affected abutters, but in no case shall the setback be less than the setbacks of the RC zoning district per Section 2.6. In all other zoning districts, setbacks must observe all yard requirements applicable to the principal structure as defined in section 2.6, Intensity of Use Schedule. |  | 3.24.8.1 Setbacks | 2017 | https://www.athol-ma.gov/sites/g/files/vyhlif2741/f/pages/oct._16_2017_fall_town_meeting_warrant.pdf
Massachusetts | Worcester | Athol | Town | 2502702480 | Property Line (Non-Participating) | 75 | feet | For ground-mounted solar photovoltaic installations in the Rural Single-Family Residential (RC) Zoning District front, side, and rear setbacks are all required to be at least 75 feet. The Permit Granting Authority may reduce the minimum setback distance in the RC District as appropriate based on project and site-specific considerations or written consent of the affected abutter(s), but in no case shall the front, side or rear yard setback be less than the setbacks of the RC zoning district per Section 2.6. For all other zoning districts, front, side and rear setbacks must observe all yard requirements applicable to the principal structure as defined in section 2.6, Intensity of Use Schedule. |  | 3.24.8.1 Setbacks | 2017 | https://www.athol-ma.gov/sites/g/files/vyhlif2741/f/pages/oct._16_2017_fall_town_meeting_warrant.pdf
Massachusetts | Worcester | Athol | Town | 2502702480 | Minimum Lot Size | 5 | acres | Ground-mounted solar photovoltaic installations shall be permitted on lots larger than 5 acres in the Rural Single-Family Residential (RC) Zoning District. In all other districts, the minimum lot area requirements of Section 2.6 shall apply. The unit for the minimum lot size is acres. |  | 3.24.8.3 Lot Size Requirements | 2017 | https://www.athol-ma.gov/sites/g/files/vyhlif2741/f/pages/oct._16_2017_fall_town_meeting_warrant.pdf
Massachusetts | Worcester | Athol | Town | 2502702480 | Screening |  |  | Ground-Mounted Solar Photovoltaic Installations shall be screened from view by a staggered and grouped planting of shrubs and small trees. Such plantings shall use native plants and a mix of deciduous and evergreen species and may be located within the setback area. The species mix and depth of screening shall be determined by the Planning Board during site plan review based on site specific conditions with existing natural vegetation being used to the greatest extent possible. |  | 3.24.10.3 Landscaping and Screening | 2017 | https://www.athol-ma.gov/sites/g/files/vyhlif2741/f/pages/oct._16_2017_fall_town_meeting_warrant.pdf
Massachusetts | Worcester | Athol | Town | 2502702480 | Soil |  |  | Section 3.24.9.4 Design Siting Criteria for Agricultural or Existing Open Space Locations includes soil and erosion control requirements such as: 'no removal of all field soils'; 'existing leveled field areas left as is without disturbance'; 'where soils need to be leveled and smoothed... this shall be done with minimal overall impact with all displaced soils returned to the areas affected'; 'ballasts, screw-type, or post driven pilings and other acceptable minimal soil impact methods... are required'; 'any soil penetrations... shall be done with minimal soils disturbance, with any displaced soils to be temporary and recovered and returned after penetration and trenching work is completed'; 'address existing soil and water resource concerns... to avoid creating a negative impact to soil and water conservation best management practices'; and 'maintain vegetative cover to prevent soil erosion'. |  | 3.24.9.4 Design Siting Criteria for Agricultural or Existing Open Space Locations | 2017 | https://www.athol-ma.gov/sites/g/files/vyhlif2741/f/pages/oct._16_2017_fall_town_meeting_warrant.pdf
Massachusetts | Worcester | Athol | Town | 2502702480 | Special Use Districts | ['RA', 'RB', 'RC (Rural Single-Family Residential)', 'CA', 'CB', 'G', 'I'] |  | Ground-Mounted Solar Photovoltaic Installations are changed from permitted use (Y) in all listed districts to special permit (SP) in RA, RB, RC, CA, CB, G, and I districts according to the amended Use Regulation Schedule in Article 4 Section 2.3: 'Ground-Mounted Solar Photovoltaic Installations SP in RA, RB, RC, CA, CB, G, I'. Additionally, Article 7 Section 3.24.8.3 states: 'Ground-mounted solar photovoltaic installations shall be permitted on lots larger than 5 acres in the Rural Single-Family Residential (RC) Zoning District. In all other districts, the minimum lot area requirements of Section 2.6 shall apply.' Article 5 clarifies that solar carport canopies are considered Accessory Uses and are not part of this regulation. |  | Article 4 Section 2.3; Article 5 Section 3.24.2; Article 7 Section 3.24.8.3 | 2017 | https://www.athol-ma.gov/sites/g/files/vyhlif2741/f/pages/oct._16_2017_fall_town_meeting_warrant.pdf
Massachusetts | Worcester | Auburn | Town | 2502702760 | Maximum Height | 15 | feet | The height of any structure associated with a Ground-Mounted, Solar Energy System shall not exceed 15 feet. The height of any solar panel from ground level shall not exceed 10 feet. This applies to all Ground-Mounted Solar Energy Systems, including Large-Scale systems as defined in the text. |  | 3.10.9 Dimensional and Height Requirements |  | https://www.auburnma.gov/Archive.aspx?ADID=130
Massachusetts | Worcester | Auburn | Town | 2502702760 | Decommissioning |  |  | Section 3.10.13 Abandonment, Decommissioning, Financial Surety, & Indemnification explicitly requires that any Ground-Mounted Solar Energy System which has reached the end of its useful life or has been abandoned shall be removed within 180 days after discontinued operations. Decommissioning shall consist of physical removal of all systems, proper disposal of waste, and site stabilization or re-vegetation. A system is considered abandoned if it fails to operate for more than one year without written consent. The Town may remove abandoned systems and charge the property owner. Financial surety must be provided and maintained to cover removal costs, not exceeding 150 percent of the cost, except for municipal or state-owned facilities. The owner/operator must indemnify the Town from liabilities resulting from non-compliance or negligence. These requirements apply to Large-Scale Ground-Mounted Solar Energy Systems defined as occupying 40,000 square feet or more or about 250 kW DC or greater. Other related provisions include Site Plan Approval, Operation & Maintenance Plans, and general requirements for Medium-Scale and Large-Scale systems. |  | 3.10.13 Abandonment, Decommissioning, Financial Surety, & Indemnification |  | https://www.auburnma.gov/Archive.aspx?ADID=130
Massachusetts | Worcester | Auburn | Town | 2502702760 | Visual Impact |  |  | Section 3.10.10.8 Visual Impacts requires that "The installation including all accessories and appurtenant structures shall be designed to minimize visual impacts, including preserving natural vegetation to the maximum extent possible, blending in equipment with the surroundings, and adding vegetative buffers to provide an effective visual barrier from adjacent roads and to screen abutting residential properties, whether developed or not." Additionally, Section 3.10.5 Site Plan Approval mandates submission of detailed plans including "Proposed changes to the landscape of the site including grading, vegetation clearing and planting, screening, and new structures, including their height" as part of the approval process. These requirements apply to Large-Scale Ground-Mounted Solar Energy Systems (defined as systems occupying 40,000 square feet or more or with a rated nameplate capacity of about 250 kW DC or greater) which require a Special Permit from the Zoning Board of Appeals. Medium-Scale systems (10-250 kW DC) require Site Plan Approval, and Small-Scale systems (about 10 kW DC or less) are exempt from these requirements but must comply with other local, state, and federal regulations. |  | 3.10 Ground-Mounted Solar Energy Systems |  | https://www.auburnma.gov/Archive.aspx?ADID=130
Massachusetts | Worcester | Auburn | Town | 2502702760 | Signage |  |  | Signs on Ground-Mounted Solar Energy Systems shall comply with all applicable requirements of the Zoning Bylaws. A sign shall be required to identify only the owner and provide a 24-hour emergency contact phone number. Solar electric installations shall not be used for displaying any advertising except for reasonable identification of the manufacturer or operator of the solar electric installation. |  | 3.10.10.2 Signage |  | https://www.auburnma.gov/Archive.aspx?ADID=130
Massachusetts | Worcester | Auburn | Town | 2502702760 | Screening |  |  | Section 3.10.7.2 Landscaping & Buffering requires that "Landscaping shall be provided and maintained on the site to screen the Installation, the accessory facilities, and appurtenant structures as determined by the Planning Board." Landscape screening must be provided adjacent to "(a) Abutting properties where a front, side, or rear lot line of the Installation site adjoins (or is separated by a public way from) a residential district or an existing residential use; (b) Abutting public ways." Section 3.10.9.2 states that "All appurtenant structures... shall be screened from view by vegetation and/or joined or clustered to avoid adverse visual impacts." Section 3.10.10.8 Visual Impacts requires that the installation "shall be designed to minimize visual impacts, including preserving natural vegetation to the maximum extent possible, blending in equipment with the surroundings, and adding vegetative buffers to provide an effective visual barrier from adjacent roads and to screen abutting residential properties, whether developed or not." These requirements apply to Large-Scale Ground-Mounted Solar Energy Systems as defined in the bylaw. Other related provisions include Site Plan Approval requirements (Section 3.10.5), Operation & Maintenance Plans (Section 3.10.7.1), and general design and safety standards. |  | 3.10.7 Operation & Maintenance Plans, Landscape Plans |  | https://www.auburnma.gov/Archive.aspx?ADID=130
Massachusetts | Worcester | Auburn | Town | 2502702760 | Soil |  |  | Section 3.10.11.2 states: 'The facility shall be designed to minimize impacts to agricultural land and shall be compatible with continued agricultural use to the maximum extent possible. The facility shall be designed to minimize impacts to environmentally sensitive land. Clearing of natural vegetation shall be limited to what is necessary for the construction, operation and maintenance of the Ground-Mounted, Solar Energy System or otherwise prescribed by applicable laws, regulations, and bylaws. The design shall minimize the use of concrete and other impervious materials to the maximum extent possible. Locating Ground-Mounted Solar Energy Systems on grades in excess of 15% shall be avoided to the maximum extent possible.' Additionally, Section 3.10.13.1(c) requires 'Stabilization or re-vegetation of the site as necessary to minimize erosion as approved by Town Engineer' upon decommissioning. These requirements apply to Large-Scale Ground-Mounted Solar Energy Systems as defined in the bylaw (occupying 40,000 square feet or more or about 250 kW DC or greater). Other system scales such as Small-Scale (1,750 sq ft or less) and Medium-Scale (more than 1,750 but less than 40,000 sq ft) have different permitting requirements but the soil, erosion, and sediment control requirements are explicitly stated for Medium and Large-Scale systems under Section 3.10 applicability and general requirements. |  | 3.10.11.2 Land Clearing, Soil Erosion, and impacts |  | https://www.auburnma.gov/Archive.aspx?ADID=130
Massachusetts | Worcester | Auburn | Town | 2502702760 | Special Use Districts | ['Residential B (RB)', 'Residential C (RC)', 'Residential (RR)', 'General Industrial (GI)', 'Industrial A (IA)', 'Industrial P (IP)'] |  | Large-Scale, Ground-Mounted, Solar Energy Systems shall require a Special Permit from the Zoning Board of Appeals in accordance with Section 9.3 of the Auburn Zoning Bylaws. An Installation may be permitted on one or more adjacent parcels under common ownership (including those separated by a roadway) in the Residential B (RB), Residential C (RC), Residential (RR), General Industrial (GI), Industrial A (IA), and Industrial P (IP) Zoning Districts by Special Permit as indicated in the Table of Principal Uses (Section 3.2.1.8). Medium-Scale systems require Site Plan Approval in some of these districts, and Small-Scale systems are accessory uses permitted in any zoning district but are not subject to this section. Roof-Mounted and Small-Scale Ground-Mounted Solar Energy Systems have different, less restrictive provisions. |  | 3.10 Ground-Mounted Solar Energy Systems |  | https://www.auburnma.gov/Archive.aspx?ADID=130
Massachusetts | Worcester | Barre | Town | 2502703740 | Structures (Non-Participating) | 200 | feet | Solar arrays and related equipment shall have front, side and rear setbacks of a minimum of 100 feet. In the event a front, side or rear lot line abuts one or more residences, that front, rear or side setback shall be a minimum of 200 feet. Fencing required by the Planning Board must have setbacks of at least 50 feet. The Planning Board may allow lesser or greater setbacks along property lines based on potential impacts. Setback from a roadway shall be at least 200 feet. A fifty-foot minimum setback shall be used when the abutting parcel has the same owner and the same proposed use. |  | I. Public hearing |  | https://ecode360.com/9219843
Massachusetts | Worcester | Barre | Town | 2502703740 | Property Line (Non-Participating) | 250 | feet | Setbacks: All facilities shall have front, side and rear yard setbacks of at least 50 feet, for any fencing that is required by the Planning Board. Fencing shall be required to fully enclose the project. Solar arrays and related equipment shall have front, side and rear setbacks of a minimum of 100 feet. In the event a front, side or rear lot line abuts one or more residences, that front, rear or side setback shall be a minimum of 200 feet. Setback from a roadway shall be at least 200 feet. A fifty-foot minimum setback shall be used when the abutting parcel has the same owner and the same proposed use. The Planning Board may allow a lesser setback along a property line where, in its judgment, the proposed facility is not likely to negatively affect an existing or permitted land use on the abutting property. The Planning Board may require a greater setback along a property line where, in its judgment, the proposed facility is likely to negatively affect an existing or permitted land use on the abutting property. All invertors, transformers, or other equipment that have the potential to exceed allowable noise levels shall be located no less than 250 feet from property lines. |  | I. Public hearing |  | https://ecode360.com/9219843
Massachusetts | Worcester | Barre | Town | 2502703740 | Roads | 200 | feet | Setback from a roadway shall be at least 200 feet. Solar arrays and related equipment shall have front, side and rear setbacks of a minimum of 100 feet, and if abutting residences, setbacks increase to 200 feet. A fifty-foot minimum setback applies when the abutting parcel has the same owner and use. The Planning Board may allow lesser or require greater setbacks based on impact. (Section I, Public hearing, Subsection (3)) Additional related provisions include minimum road frontage requirements for agricultural lands zoned R-80 and restrictions on visibility from roadways for facilities in those zones. |  | I. Public hearing |  | https://ecode360.com/9219843
Massachusetts | Worcester | Barre | Town | 2502703740 | Maximum Project Size | 5 | MW (DC) | The bylaw states: 'The maximum size of a single solar facility shall be five megawatts DC' for commercial large-scale ground-mounted solar photovoltaic facilities proposed on agricultural lands zoned R-80. Additionally, it states that 'New commercial large-scale ground-mounted solar photovoltaic facilities shall not exceed 25 megawatts (DC) of total capacity for all newly permitted facilities in aggregate.' The most restrictive limit is the 5 megawatts DC maximum for a single facility on agricultural lands. The units are explicitly given as megawatts (DC). |  | Â§ 140-10.1 Solar energy facilities special permit and site plan review |  | https://ecode360.com/9219843
Massachusetts | Worcester | Barre | Town | 2502703740 | Minimum Lot Size | 800000 | square feet | Commercial large-scale ground-mounted solar photovoltaic facilities that are proposed for agricultural lands in areas zoned R-80 shall have a minimum overall lot size of 800,000 square feet. This is stated explicitly in Subsection D(2). The lot must be contiguous, and no more than 60% of this area may be used for the solar facility. Other conditions include maximum facility size of five megawatts DC, minimum road frontage, and access limitations. The minimum lot size is expressed as an area value in square feet. |  | Â§ 140-10.1 Solar energy facilities special permit and site plan review |  | https://ecode360.com/9219843
Massachusetts | Worcester | Barre | Town | 2502703740 | Coverage | 60 | percent of lot area | Commercial large-scale ground-mounted solar photovoltaic facilities that are proposed for agricultural lands in areas zoned R-80 shall have a minimum overall lot size of 800,000 square feet and no more than 60% of this area may be used for the solar facility. The maximum size of a single solar facility shall be five megawatts DC. The coverage is expressed as a percentage of the lot area, not as a specific area value. |  | Â§ 140-10.1 Solar energy facilities special permit and site plan review |  | https://ecode360.com/9219843
Massachusetts | Worcester | Barre | Town | 2502703740 | Decommissioning |  |  | Section O of the bylaw titled 'Decommissioning, removal, restoration, abandonment' explicitly enacts decommissioning requirements for solar energy facilities, including Commercial Large-Scale Ground-Mounted Solar Photovoltaic Facilities. It requires removal of the facility within 150 days after discontinued operations or end of useful life (estimated 20 years), physical removal of solar arrays, structures, equipment, security barriers, and electrical transmission lines, restoration of the site as near as reasonably possible to its condition prior to construction, stabilization or revegetation to minimize erosion, and disposal of all solid and hazardous waste in accordance with local, state and federal bylaws. The bylaw also addresses abandonment procedures, including a 30-day written notice to remove the facility and the Town's right to remove the facility and recover costs if the owner fails to do so. Financial surety is required, with deposits to the Barre Treasurer equal to 25% of the estimated decommissioning cost annually over five years until 100% is secured, with updated estimates and adjustments every five years. Such surety is not required for municipal facilities owned and operated by the Town. The bylaw applies to Commercial Large-Scale Ground-Mounted Solar Photovoltaic Facilities defined as commercial solar photovoltaic systems structurally mounted on the ground with a minimum nameplate output capacity of 250 kw DC, allowed only by special permit in specified zoning districts. |  | O. Decommissioning, removal, restoration, abandonment |  | https://ecode360.com/9219843
Massachusetts | Worcester | Barre | Town | 2502703740 | Visual Impact |  |  | The ordinance explicitly requires visual impact assessment for Commercial Large-Scale Ground-Mounted Solar Photovoltaic Facilities. It mandates that "all solar energy facilities shall be positioned to provide a visual buffer in order to reduce the visual impact the facility has upon all abutting properties in residential use... and roadways which have a view of the proposed project" (E(1)). For commercial large-scale ground-mounted facilities on agricultural land zoned R-80, additional conditions apply, including that such facilities "shall not be visible from any roadway or from any residential abutters" and "shall not be located along or be visible from a scenic highway" (E(3), E(4)). The applicant must submit views of the site from off-site abutting properties and streets showing existing conditions and visual impact immediately after construction and at intervals up to 10 years (F(3)). The Planning Board may require on-site visits during application, construction, and post-completion to confirm visual impact minimization and require corrective steps (F(5)). The Planning Board conducts a site plan review as to visual impact and may require documentation (L(1)(2)). Notification to property owners within 1/2 mile is required for commercial large-scale ground-mounted facilities (F(4)). These requirements apply as part of the special permit and site plan review process for commercial large-scale ground-mounted solar photovoltaic facilities, defined as systems with a minimum nameplate output capacity of 250 kw DC and intended for commercial use (C). |  | Â§ 140-10.1 Solar energy facilities special permit and site plan review |  | https://ecode360.com/9219843
Massachusetts | Worcester | Barre | Town | 2502703740 | Fencing |  |  | Setbacks: All facilities shall have front, side and rear yard setbacks of at least 50 feet, for any fencing that is required by the Planning Board. Fencing shall be required to fully enclose the project. |  | I. Public hearing |  | https://ecode360.com/9219843
Massachusetts | Worcester | Barre | Town | 2502703740 | Signage |  |  | The ordinance requires that for a commercial large-scale ground-mounted solar photovoltaic facility, "the property owner shall erect a sign beside the major frontage road within 30 days of submitting an application for a special permit for the solar facility." The sign must state "the name of the solar contractor, the size in acres of the solar facility, and the total megawatt output of the facility." It must also include "a site plan showing the location and extent of the solar facility and all nearby roads and highways," with lettering "of sufficient size to be read by someone driving along the road." Additionally, "The solar facility shall provide a sign that identifies the operator and provides a twenty-four-hour emergency contact phone number." Advertising is limited to "reasonable identification of the manufacturer or operator of the facility," and a secondary sign providing educational information about the facility and renewable energy benefits is allowed. The applicant must obtain permits for all signs. |  | Â§ 140-10.1 Solar energy facilities special permit and site plan review |  | https://ecode360.com/9219843
Massachusetts | Worcester | Barre | Town | 2502703740 | Screening |  |  | All solar energy facilities shall be positioned to provide a visual buffer in order to reduce the visual impact the facility has upon all abutting properties in residential use, whether occupied or not, or potentially in residential use, or which have a view of the proposed project, including houses across a street. The applicant shall incorporate methods to eliminate or minimize the visual impact of the solar facility such as earthen berms, vegetation and fencing/screening or reducing the height of facility components. The retention of existing natural growth is encouraged. The required visual buffer will be determined on a case-by-case basis and site-specific at the sole discretion of the Planning Board. A planting plan where a visual buffer is required shall be presented. Appurtenant structures shall be subject to bylaws concerning bulk and height, setbacks, parking, building coverage, and vegetative screening to avoid adverse impacts on the neighborhood or abutting properties. |  | Â§ 140-10.1 Solar energy facilities special permit and site plan review, Subsections E and F(2), and J(1)(b) |  | https://ecode360.com/9219843
Massachusetts | Worcester | Barre | Town | 2502703740 | Special Use Districts | ['Limited Business', 'Business and Commercial', 'Industrial', 'Agricultural lands zoned R-80'] |  | Commercial Large-Scale Ground-Mounted Solar Photovoltaic Facility: "Only allowed by special permit in the following zoning districts: Limited Business, Business and Commercial and Industrial. Commercial large-scale ground-mounted solar photovoltaic facilities may be allowed by special permit on agricultural lands which are zoned R-80 in limited numbers and limited circumstances as determined by the Planning Board and under special conditions as stated in Subsections D and E." Other types include Agricultural Solar Photovoltaic Facility (allowed as a matter of right in all zoning districts), Commercial Roof-Mounted Solar Photovoltaic Facility (allowed as a matter of right in Limited Business, Business and Commercial and Industrial), Commercial Small-Scale Ground-Mounted Solar Photovoltaic Facility (special permit in Limited Business, Business and Commercial and Industrial), Residential Ground-Mounted Solar Photovoltaic Facility (special permit in all districts), and Residential Roof-Mounted Solar Photovoltaic Facility (allowed as a matter of right in all districts). |  | Â§ 140-10.1 Solar energy facilities special permit and site plan review. |  | https://ecode360.com/9219843
Massachusetts | Worcester | Barre | Town | 2502703740 | Prohibited Use Districts | ['All districts except Limited Business, Business and Commercial and Industrial, and R-80 (agricultural lands)'] |  | Commercial Large-Scale Ground-Mounted Solar Photovoltaic Facility: "Only allowed by special permit in the following zoning districts: Limited Business, Business and Commercial and Industrial. Commercial large-scale ground-mounted solar photovoltaic facilities may be allowed by special permit on agricultural lands which are zoned R-80 in limited numbers and limited circumstances as determined by the Planning Board and under special conditions as stated in Subsections D and E." "New commercial large-scale ground-mounted solar photovoltaic facilities shall not exceed 25 megawatts (DC) of total capacity for all newly permitted facilities in aggregate beginning on the date of adoption of this revised bylaw." Other solar energy system types and their district allowances: Agricultural Solar Photovoltaic Facility is "Allowed as a matter of right in all zoning districts." Commercial Roof-Mounted Solar Photovoltaic Facility is "Allowed as a matter of right in the following zoning districts: Limited Business, Business and Commercial and Industrial." Commercial Small-Scale Ground-Mounted Solar Photovoltaic Facility is "Only allowed by special permit in the following zoning districts: Limited Business, Business and Commercial and Industrial." Residential Ground-Mounted Solar Photovoltaic Facility "Requires a special permit in all districts." Residential Roof-Mounted Solar Photovoltaic Facility is "Allowed as a matter of right in all districts." |  | Â§ 140-10.1 Solar energy facilities special permit and site plan review |  | https://ecode360.com/9219843
Massachusetts | Worcester | Bolton | Town | 2502706365 | Minimum Lot Size | 4 | acres | Section 2.5.8.3.1 states: 'A COMMERCIAL SOLAR PHOTOVOLTAIC RENEWABLE ENERGY INSTALLATION may be permitted on a lot, which contains an area of not less than four (4) acres and meets the setbacks and maximum lot coverage under Other Uses of the Dimensional Regulations Section 2.3.5.' This is the explicit minimum lot size for Commercial Solar Photovoltaic Renewable Energy Installations of 250 kW or larger. No other minimum lot size values are provided for this category. |  | 2.5.8 COMMERCIAL SOLAR PHOTOVOLTAIC RENEWABLE ENERGY INSTALLATIONS |  | https://www.townofbolton.com/town-clerk/files/25-special-regulations-3
Massachusetts | Worcester | Bolton | Town | 2502706365 | Coverage | 50 | percent of lot area | Section 2.5.8.4.5 states that all structures and panels and all associated equipment and fencing including COMMERCIAL SOLAR PHOTOVOLTAIC RENEWAL ENERGY INSTALLATIONS "may not exceed 50% of the total lot area." This is the explicit maximum land coverage limit for commercial solar installations of 250 kW or larger. The coverage is expressed as a percentage of the total lot area, not as a specific area value. |  | 2.5.8.4 Design Standards |  | https://www.townofbolton.com/town-clerk/files/25-special-regulations-3
Massachusetts | Worcester | Bolton | Town | 2502706365 | Decommissioning |  |  | Section 2.5.8.6 Abandonment and Removal requires that any COMMERCIAL SOLAR PHOTOVOLTAIC RENEWABLE ENERGY INSTALLATION of 250 kW or larger that has reached the end of its useful life or has been abandoned "shall be removed". The owner or operator must physically remove the installation no more than 150 days after discontinued operations and notify the Special Permit and Site Plan Approval Granting Authorities by certified mail of the proposed date of discontinued operations and plans for removal. Decommissioning shall consist of: 1) Physical removal of all installation structures, equipment, security barriers and transmission lines; 2) Disposal of all solid and hazardous waste in accordance with regulations; 3) Stabilization or re-vegetation of the site as necessary to minimize erosion, with possible allowance to leave landscaping or below-grade foundations. Section 2.5.8.7.1 Financial Surety requires proponents to provide a non-cancellable surety bond or other approved surety to cover removal costs, "in an amount and form determined to be reasonable" but not exceeding 150% of removal costs, including inflation adjustments. The surety must be secured before issuance of any building permits. Abandonment is defined as failure to operate for more than one year without written consent, and the town may remove the installation if the owner fails to do so within 150 days of abandonment or proposed decommissioning date. |  | 2.5.8.6 Abandonment and Removal |  | https://www.townofbolton.com/town-clerk/files/25-special-regulations-3
Massachusetts | Worcester | Bolton | Town | 2502706365 | Visual Impact |  |  | Commercial Solar Photovoltaic Renewable Energy Installations with 250 kW or larger rated nameplate capacity shall undergo site plan review by the Board of Selectmen and be subject to Special Permit by the Planning Board prior to construction, installation or modification (2.5.8.2.1). The visual impact of the installation, including all accessory structures and appurtenances, shall be mitigated. All accessory structures and appurtenances shall be architecturally compatible with each other. Structures shall be shielded from view and/or joined and clustered to avoid adverse visual impacts as deemed necessary by and in the sole opinion of the Special Permit and Site Plan Approval Granting Authorities. Methods such as the use of landscaping, natural features and opaque fencing shall be utilized (2.5.8.3.2). |  | 2.5.8 COMMERCIAL SOLAR PHOTOVOLTAIC RENEWABLE ENERGY INSTALLATIONS |  | https://www.townofbolton.com/town-clerk/files/25-special-regulations-3
Massachusetts | Worcester | Bolton | Town | 2502706365 | Signage |  |  | Section 2.5.8.4.2 states: 'Section 2.4.2 (Signs) of the Zoning Bylaw does not apply to this Section. Signage for COMMERCIAL SOLAR PHOTOVOLTAIC RENEWABLE ENERGY INSTALLATIONS shall be limited in size as determined by the Special Permit and Site Plan Approval Granting Authority. COMMERCIAL SOLAR PHOTOVOLTAIC RENEWABLE ENERGY INSTALLATIONS shall not be used for displaying any advertising except for reasonable identification of the owner or operator of the COMMERCIAL SOLAR PHOTOVOLTAIC RENEWABLE ENERGY INSTALLATION and emergency contact information.' This applies explicitly to commercial solar installations of 250 kW or larger. No other signage options or conditions are provided in the text. |  | 2.5.8.4.2 Signs and Advertising |  | https://www.townofbolton.com/town-clerk/files/25-special-regulations-3
Massachusetts | Worcester | Bolton | Town | 2502706365 | Screening |  |  | The ordinance requires that the visual impact of COMMERCIAL SOLAR PHOTOVOLTAIC RENEWABLE ENERGY INSTALLATIONS, including all accessory structures and appurtenances, "shall be mitigated." Structures "shall be shielded from view and/or joined and clustered to avoid adverse visual impacts as deemed necessary by and in the sole opinion of the Special Permit and Site Plan Approval Granting Authorities." Methods such as the use of "landscaping, natural features and opaque fencing shall be utilized." |  | 2.5.8.3.2 Visual Impact |  | https://www.townofbolton.com/town-clerk/files/25-special-regulations-3
Massachusetts | Worcester | Bolton | Town | 2502706365 | Soil |  |  | Section 2.5.8.4.4 states: 'Clearing of natural vegetation and trees shall be limited to what is necessary for the construction, operation and maintenance of the COMMERCIAL SOLAR PHOTOVOLTAIC RENEWABLE ENERGY INSTALLATION or otherwise prescribed by applicable laws, regulations and bylaws and meet the soil erosion and habitat impacts as required under the Solar Regulations.' Section 2.5.8.6.2 Removal Requirements includes: 'Stabilization or re-vegetation of the site as necessary to minimize erosion. The Special Permit and Site Plan Approval Granting Authorities may allow the owner or operator to leave landscaping or designated below-grade foundations in order to minimize erosion and disruption to vegetation.' These requirements apply to COMMERCIAL SOLAR PHOTOVOLTAIC RENEWABLE ENERGY INSTALLATIONS of 250 kW or larger as defined in section 2.5.8.2.1. |  | 2.5.8 COMMERCIAL SOLAR PHOTOVOLTAIC RENEWABLE ENERGY INSTALLATIONS |  | https://www.townofbolton.com/town-clerk/files/25-special-regulations-3
Massachusetts | Worcester | Bolton | Town | 2502706365 | Special Use Districts | ['Industrial District', 'Limited Business District', 'Business District', 'Limited Recreation District', 'Residential District'] |  | Commercial Solar Photovoltaic Renewable Energy Installations with 250 kW or larger of rated nameplate capacity within the Industrial, Limited Business, Business, Limited Recreation District and Residential District shall undergo site plan review by the Board of Selectmen and shall be subject to Special Permit by the Planning Board prior to construction, installation or modification as provided in this section. No COMMERCIAL SOLAR PHOTOVOLTAIC RENEWABLE ENERGY INSTALLATIONS shall be erected or installed except in compliance with the provisions of this Section and other applicable Sections of the Zoning Bylaw, as well as state and federal law. Such use shall not create a nuisance, which is discernible from other properties by virtue of noise, vibration, smoke, dust, odors, heat, glare and radiation, unsightliness or other nuisance as determined by the Special Permit and Site Plan Approval Granting Authorities. |  | 2.5.8 COMMERCIAL SOLAR PHOTOVOLTAIC RENEWABLE ENERGY INSTALLATIONS |  | https://www.townofbolton.com/town-clerk/files/25-special-regulations-3
Massachusetts | Worcester | Brookfield | Town | 2502709105 | Roads | 150 | feet | Ground-mounted solar energy systems shall be set back a distance of at least 150 feet from the public way on scenic roads or byways, or behind the principal structure on the site, whichever is less. The Planning Board may reduce the minimum setback distance as appropriate based on site-specific considerations. |  | C. Dimensional Regulation Table | 2023 | https://www.brookfieldma.us/sites/g/files/vyhlif2871/f/uploads/2023_zoning_bylaw_amended_june_1_2023v2.pdf
Massachusetts | Worcester | Brookfield | Town | 2502709105 | Noise | 10 | dB above background | Noise generated by ground-mounted solar energy systems and associated equipment and machinery shall conform to applicable state and local noise regulations, including the DEP's Division of Air Quality noise regulations, 310 CMR 7.10. A source of sound will be considered in violation if it increases the broadband sound level by more than 10 dB(A) above ambient, or produces a 'pure tone' condition when an octave band center frequency sound pressure level exceeds the two adjacent center frequency sound pressure levels by three decibels or more. These criteria are measured both at the property line and at the nearest inhabited residence. 'Ambient' is defined as the background A-weighted sound level that is exceeded 90% of the time measured during equipment hours, unless established by other means with the consent of the DEP. The units for the noise level are dBA. |  | Section 12. Solar Energy Systems, E. Required Performance Standards, 8. Noise Generation | 2023 | https://www.brookfieldma.us/sites/g/files/vyhlif2871/f/uploads/2023_zoning_bylaw_amended_june_1_2023v2.pdf
Massachusetts | Worcester | Brookfield | Town | 2502709105 | Decommissioning |  |  | Any ground-mounted solar energy system which has reached the end of its useful life or has been abandoned (i.e., when it fails to operate for more than one year without the written consent of the Planning Board) shall be removed. The owner or operator shall physically remove the installation within 150 days of abandonment or the proposed date of decommissioning. The owner or operator shall notify the Planning Board by certified mail of the proposed date of discontinued operations and plans for removal. The Abandonment & Decommissioning Plan shall include a detailed description of how all of the following will be addressed: physical removal of all structures, disposal of all solid and hazardous waste in accordance with regulations, stabilization or re-vegetation of the site, and financial surety for decommissioning through escrow account, bond or other form of surety approved by the Planning Board, not to exceed 125 percent of the cost of removal. Such surety will not be required for municipal or state-owned facilities. The project proponent shall submit a fully inclusive estimate of the costs associated with removal, prepared by a qualified engineer. The amount shall include a mechanism for calculating increased removal costs due to inflation. All legal documents required to enable the Town to exercise its rights and responsibilities under the plan to decommission the site, enter the property and physically remove the installation must be provided. Additionally, for large-scale solar energy systems, a performance bond for the total amount of the contracted cost of construction is required prior to the start of work. |  | Section 12. Solar Energy Systems | 2023 | https://www.brookfieldma.us/sites/g/files/vyhlif2871/f/uploads/2023_zoning_bylaw_amended_june_1_2023v2.pdf
Massachusetts | Worcester | Brookfield | Town | 2502709105 | Visual Impact |  |  | Section 12.E.1 requires that "The site plan for a ground-mounted solar energy system shall be designed to maximize the preservation of on-site and abutting natural and developed features." It further states that "existing vegetation shall be retained to the greatest extent possible," and "structures... should be screened from view by vegetation and/or joined or clustered to avoid adverse visual impacts and be architecturally compatible." Screening vegetation "shall reach a mature form to effectively screen the installation within five years of installation" and "the mature height of the vegetative screening shall be such that the installationâ€™s structures are not apparent to a person upon any public road and viewing the installation from a height of 10 feet." Additionally, Section 12.D.17 requires submission of a Site Plan including "proposed changes to the landscape of the site, grading, vegetation clearing and planting, exterior lighting, screening vegetation, fencing or structures including their height, and placement of system components, including solar arrays and related structures and equipment." These requirements apply to ground-mounted solar energy systems, including large-scale systems defined as "an active solar energy system that occupies more than 40,000 square feet of surface area (equivalent to a rated nameplate capacity of about 250kW DC or greater)." |  | Section 12. Solar Energy Systems | 2023 | https://www.brookfieldma.us/sites/g/files/vyhlif2871/f/uploads/2023_zoning_bylaw_amended_june_1_2023v2.pdf
Massachusetts | Worcester | Brookfield | Town | 2502709105 | Signage |  |  | Signs on ground-mounted solar energy systems shall comply with all applicable regulations in Section 10 of this bylaw. A sign shall be required to identify the owner, operator and interconnected utility and provide a 24-hour emergency contact phone number. Ground-mounted solar energy systems shall not be used for displaying any advertising signage. |  | Section 12. Solar Energy Systems, E. Required Performance Standards, 3. Signage | 2023 | https://www.brookfieldma.us/sites/g/files/vyhlif2871/f/uploads/2023_zoning_bylaw_amended_june_1_2023v2.pdf
Massachusetts | Worcester | Brookfield | Town | 2502709105 | Screening |  |  | Section 12.E.1. Visual Impact Mitigation requires that the site plan for a ground-mounted solar energy system be designed to maximize preservation of on-site and abutting natural and developed features. "Existing vegetation shall be retained to the greatest extent possible," and "structures... should be screened from view by vegetation and/or joined or clustered to avoid adverse visual impacts." "Screening vegetation shall be of varieties native to New England and a mix of deciduous and evergreen species." "Vegetative screening shall reach a mature form to effectively screen the installation within five years of installation." "The mature height of the vegetative screening shall be such that the installationâ€™s structures are not apparent to a person upon any public road and viewing the installation from a height of 10 feet." "Planting of the vegetative screening shall be completed prior to final approval of the solar energy system by the Building Inspector." Additionally, site plan submission requirements include "location of screening vegetation or structures" (Section 12.D.17.j). These requirements apply to ground-mounted solar energy systems, which include large-scale systems defined as occupying more than 40,000 square feet or about 250 kW DC or greater. |  | Section 12. Solar Energy Systems | 2023 | https://www.brookfieldma.us/sites/g/files/vyhlif2871/f/uploads/2023_zoning_bylaw_amended_june_1_2023v2.pdf
Massachusetts | Worcester | Brookfield | Town | 2502709105 | Soil |  |  | Section 12.E.12 Land Clearing and Soil Erosion requires that "Clearing of natural vegetation and topsoil shall be limited to what is necessary for the construction, operation and maintenance of the ground-mounted solar energy system." It mandates that "No topsoil removed during construction shall be exported from the site, but shall be stockpiled on site and protected against erosion for redistribution on site once earthwork operations are completed." Export of subsoil material is limited to "1000 cubic yards per acre occupied by the solar energy system and appurtenant structures." Additionally, "No ground-mounted solar energy systems shall be located on slopes greater than 15%, in order to minimize erosion." These requirements apply to ground-mounted solar energy systems, which include large-scale systems defined as "an active solar energy system that occupies more than 40,000 square feet of surface area (equivalent to a rated nameplate capacity of about 250kW DC or greater)." |  | Section 12.E. Required Performance Standards | 2023 | https://www.brookfieldma.us/sites/g/files/vyhlif2871/f/uploads/2023_zoning_bylaw_amended_june_1_2023v2.pdf
Massachusetts | Worcester | Brookfield | Town | 2502709105 | Special Use Districts | ['RR (Rural Residential)', 'BA (Business A)', 'PGA'] |  | Large-Scale Ground-Mounted Solar Energy Systems require a Special Permit (SP) in the RR and BA districts, are permitted by right (Y) in the BB district, not permitted (N) in the V and FP districts, and require Planning Board (PB) approval in the PGA district. The Use Regulation Table states: 'i. Large-Scale SP in RR and BA, Y in BB, N in V and FP, PB in PGA.' Additionally, 'Ground-mounted solar energy systems on municipal and school district properties are permitted in all districts upon site plan approval from the Planning Board.' |  | D. Use Regulation Table | 2023 | https://www.brookfieldma.us/sites/g/files/vyhlif2871/f/uploads/2023_zoning_bylaw_amended_june_1_2023v2.pdf
Massachusetts | Worcester | Brookfield | Town | 2502709105 | Prohibited Use Districts | ['Village (V)', 'Flood Plain (FP)'] |  | The Use Regulation Table states that Large-Scale Ground-Mounted Solar Energy Systems are prohibited (marked 'N') in the Village (V) and Flood Plain (FP) districts. Other districts have different conditions: Rural Residential (RR) and Business A (BA) require a Special Permit (SP), Business B (BB) allows them (Y), and PGA requires Planning Board approval (PB). |  | D. Use Regulation Table | 2023 | https://www.brookfieldma.us/sites/g/files/vyhlif2871/f/uploads/2023_zoning_bylaw_amended_june_1_2023v2.pdf
Massachusetts | Worcester | Millbury | Town | 2502741340 | Structures (Non-Participating) | 100 | feet | The installation shall be located at least one hundred (100) feet from existing residences. This setback applies specifically to Large-Scale Ground-Mounted Solar Photovoltaic Installations, defined as systems with a minimum nameplate capacity of 250 kW DC. Other dimensional requirements include a seventy-five (75) feet setback from property lines, but that is not relevant to setbacks from occupied dwellings. |  | 51.6 Design Standards and Siting Requirements | 2021 | https://www.millburyma.gov/sites/g/files/vyhlif4706/f/uploads/millbury_zoning_bylaws_pdf_02.11.21.pdf
Massachusetts | Worcester | Millbury | Town | 2502741340 | Property Line (Non-Participating) | 75 | feet | No part of the large-scale ground-mounted solar photovoltaic installation, including appurtenant structures, shall be located closer to a property line than seventy-five (75) feet. The installation shall be located at least one hundred (100) feet from existing residences. Maximum lot coverage requirements shall be consistent for the district within which the installation is located. |  | 51.6 Design Standards and Siting Requirements | 2021 | https://www.millburyma.gov/sites/g/files/vyhlif4706/f/uploads/millbury_zoning_bylaws_pdf_02.11.21.pdf
Massachusetts | Worcester | Millbury | Town | 2502741340 | Maximum Height | 12 | feet | Section 51.6, item 2 states: 'Freestanding solar panels located on the ground or attached to a framework located on the ground shall not exceed twelve (12) feet in height above finished grade.' This is the explicit maximum structure height allowed for Large-Scale Ground-Mounted Solar Photovoltaic Installations. No other height restrictions for this category are provided. |  | Section 51. Large-Scale Ground-Mounted Solar Photovoltaic Installations | 2021 | https://www.millburyma.gov/sites/g/files/vyhlif4706/f/uploads/millbury_zoning_bylaws_pdf_02.11.21.pdf
Massachusetts | Worcester | Millbury | Town | 2502741340 | Decommissioning |  |  | Section 51.8 Removal Requirements mandates that "At least thirty (30) days prior to the date of discontinued operations, the owner of the solar photovoltaic installation shall notify the Building Inspector by certified mail of any proposed date of discontinued operations and plans for removal." A system "not used for twelve (12) successive months, or that has reached the end of its useful life, shall be deemed discontinued, and shall be removed by the owner." The owner must "dismantle and physically remove the solar photovoltaic installation within ninety (90) days from the date of discontinued operations," including "physical removal of all large-scale ground-mounted solar photovoltaic installation, structures, equipment, security barriers and transmission lines," "disposal of all solid and hazardous waste in accordance with local, state and federal waste disposal regulations," and "stabilization or re-vegetation of the site as necessary to minimize erosion." Section 51.9 Performance Guarantee requires the Planning Board to "require surety, either in the form of a bond or other security, in an amount sufficient to assure satisfactory removal of the system," with a cost estimate including a 25% contingency fee, reviewed every five years. The Planning Board may claim the surety and remove the facility if the owner fails to remove it within the 90-day period. These requirements apply specifically to Large-Scale Ground-Mounted Solar Photovoltaic Installations defined as systems "structurally mounted on the ground and... with a minimum nameplate capacity of 250 kW DC." |  | Section 51. Large-Scale Ground-Mounted Solar Photovoltaic Installations | 2021 | https://www.millburyma.gov/sites/g/files/vyhlif4706/f/uploads/millbury_zoning_bylaws_pdf_02.11.21.pdf
Massachusetts | Worcester | Millbury | Town | 2502741340 | Glare |  |  | Section 51.6, Design Standards and Siting Requirements, item 8 states: 'No solar photovoltaic installation shall produce glare that would constitute a nuisance to occupants of neighboring properties or persons traveling neighboring roads.' This glare restriction applies explicitly to Large-Scale Ground-Mounted Solar Photovoltaic Installations, defined as systems with a minimum nameplate capacity of 250 kW DC. Other design standards include dimensional requirements, height limits, fencing, screening, lighting, signage, and network interconnections, but only item 8 directly addresses glare. |  | Section 51.6 Design Standards and Siting Requirements | 2021 | https://www.millburyma.gov/sites/g/files/vyhlif4706/f/uploads/millbury_zoning_bylaws_pdf_02.11.21.pdf
Massachusetts | Worcester | Millbury | Town | 2502741340 | Fencing |  |  | An 8-foot tall, mini-mesh security fence shall be installed around the entire perimeter of the large-scale ground-mounted solar photovoltaic installation. This fencing requirement is part of the Design Standards and Siting Requirements for Large-Scale Ground-Mounted Solar Photovoltaic Installations. Other related requirements include: Dimensional Requirements (setbacks from property lines and residences), Height Requirements (panels not to exceed 12 feet), Appurtenant Structures (architectural compatibility and visual shielding), Land Clearing (limited to necessary areas), Screening (landscaped buffer of minimum 25 feet, with possible waiver), Lighting (limited and shielded for safety), Glare (no nuisance glare), Signs (limited to identification and safety signage), and Network Interconnections (underground lines where feasible). |  | 51. Large-Scale Ground-Mounted Solar Photovoltaic Installations | 2021 | https://www.millburyma.gov/sites/g/files/vyhlif4706/f/uploads/millbury_zoning_bylaws_pdf_02.11.21.pdf
Massachusetts | Worcester | Millbury | Town | 2502741340 | Signage |  |  | Section 51.6, item 9 states: "No signs shall be erected on the solar photovoltaic installation except signs identifying the owner, the operator, the manufacturer, an emergency telephone number, safety signage, and warning signage. Special placards and signs shall be installed on all combiner boxes, inverters, transformers, disconnects, and panel feed breakers. This shall include the following placards: WARNING â€“ SOLAR INVERTER OUTPUT DISCONNECT DO NOT RELOCATE THIS DEVICE AC Disconnects located at: (i.e. Rear of maintenance shed). A permanent sign shall be installed that shows the peak power, current, and voltages of each inverter, in lettering that is legible from a distance of three (3) feet. All signs shall comply with local utility requirements and Section 34 herein." |  | Section 51. Large-Scale Ground-Mounted Solar Photovoltaic Installations | 2021 | https://www.millburyma.gov/sites/g/files/vyhlif4706/f/uploads/millbury_zoning_bylaws_pdf_02.11.21.pdf
Massachusetts | Worcester | Millbury | Town | 2502741340 | Screening |  |  | Section 51.6(6) requires that "Landscaping shall be required to screen the solar photovoltaic installation and accessory structures from roadways and neighboring residences." The landscaped buffer must be "a minimum of twenty-five (25) feet." The Planning Board may waive this requirement if it "determines that there is no public benefit from such screening." |  | 51.6 Design Standards and Siting Requirements | 2021 | https://www.millburyma.gov/sites/g/files/vyhlif4706/f/uploads/millbury_zoning_bylaws_pdf_02.11.21.pdf
Massachusetts | Worcester | Millbury | Town | 2502741340 | Soil |  |  | The ordinance requires an Operation and Maintenance Plan that shall include measures for maintaining safe access to the installation, storm water controls, as well as general procedures for periodic inspections and operational maintenance of the installation (Section 51.5(4)). Upon removal of the solar photovoltaic installation, stabilization or re-vegetation of the site as necessary to minimize erosion is required. The Planning Board may allow the owner or operator to maintain landscaping or designated below-grade foundations to minimize erosion and disruption to vegetation (Section 51.8(3)(c)). |  | Section 51. Large-Scale Ground-Mounted Solar Photovoltaic Installations | 2021 | https://www.millburyma.gov/sites/g/files/vyhlif4706/f/uploads/millbury_zoning_bylaws_pdf_02.11.21.pdf
Massachusetts | Worcester | New Braintree | Town | 2502745105 | Property Line (Non-Participating) | 100 | feet | All facilities shall have front, side and rear yard setbacks of at least 50 feet for any fencing that is required by the Planning Board. Fencing shall be required to fully enclose the facility. Solar arrays and related equipment shall have front, side and rear yard setbacks of a minimum of 100 feet. In the event a front, side or rear lot line abuts one or more residences, the setback for that lot line shall be a minimum of 200 feet. Setback from a public way shall be at least 200 feet. A 50 foot minimum setback shall apply when the abutting parcel has the same owner and the same proposed use as that for the proposed facility. The Planning Board may allow a lesser setback along a property line, where, in its judgment, the proposed facility is not likely to negatively affect an existing or permitted land use on the abutting property. The Planning Board may require a greater setback along a property line, where in its judgment the proposed facility is likely to negatively affect an existing or permitted land use on the abutting property. |  | SECTION 8 â€“SOLAR ENERGY FACILITIES (NON-RESIDENTIAL), C. GENERAL REQUIREMENTS, 4. Location and Dimensional Requirements |  | https://www.newbraintreema.us/vertical/sites/%7BDB28C06A-9981-4746-94BD-D376054BB741%7D/uploads/Chapter_9_-_Zoning_By-Laws.pdf
Massachusetts | Worcester | New Braintree | Town | 2502745105 | Roads | 200 | feet | Setback from a public way shall be at least 200 feet. This applies to all facilities including Large Facilities (250 kW or greater). Other setback requirements include front, side and rear yard setbacks of at least 50 feet for fencing, 100 feet for solar arrays and related equipment, and 200 feet minimum if a lot line abuts one or more residences. A 50 foot minimum setback applies when the abutting parcel has the same owner and use. The Planning Board may allow lesser or greater setbacks along property lines based on potential impacts. |  | SECTION 8 â€“SOLAR ENERGY FACILITIES (NON-RESIDENTIAL), C. GENERAL REQUIREMENTS, B. Set-backs |  | https://www.newbraintreema.us/vertical/sites/%7BDB28C06A-9981-4746-94BD-D376054BB741%7D/uploads/Chapter_9_-_Zoning_By-Laws.pdf
Massachusetts | Worcester | New Braintree | Town | 2502745105 | Minimum Lot Size | 12.6 | acres | One (1) facility with name plate capacity of 250kw or greater, the solar array footprint not to exceed five acres, may be sited 'As of Right' on one selected parcel of Town-owned land described as approximately 12.6 acres. Other facilities with name plate capacity of 250kw or greater, with solar array footprint not to exceed ten acres, may be sited by 'Special Permit.' The text explicitly states the 12.6 acres parcel for 'As of Right' siting as the minimum lot size. The ten-acre footprint limit applies to the solar array size, not the parcel size. Thus, the minimum parcel size for 'As of Right' large facilities is 12.6 acres, and larger parcels would be required for special permit facilities up to ten acres footprint. |  | SECTION 8 â€“SOLAR ENERGY FACILITIES (NON-RESIDENTIAL) |  | https://www.newbraintreema.us/vertical/sites/%7BDB28C06A-9981-4746-94BD-D376054BB741%7D/uploads/Chapter_9_-_Zoning_By-Laws.pdf
Massachusetts | Worcester | New Braintree | Town | 2502745105 | Maximum Lot Size | 5 | acres | The ordinance states: 'No facility may have a solar panel (â€œsolar arrayâ€) footprint greater than five acres, excluding the buffer zone area.' This applies to a facility with name plate capacity of 250kw or greater sited â€œAs of Rightâ€ on one selected Town-owned parcel. Another option is for facilities with name plate capacity of 250kw or greater sited by â€œSpecial Permit,â€ which may have a solar array footprint not to exceed ten acres. The most restrictive maximum footprint is five acres. Units are explicitly given as acres. |  | SECTION 8 â€“SOLAR ENERGY FACILITIES (NON-RESIDENTIAL) |  | https://www.newbraintreema.us/vertical/sites/%7BDB28C06A-9981-4746-94BD-D376054BB741%7D/uploads/Chapter_9_-_Zoning_By-Laws.pdf
Massachusetts | Worcester | New Braintree | Town | 2502745105 | Decommissioning |  |  | Section G 'DISCONTINUANCE, DECOMMISSIONING, ABANDONMENT AND REMOVAL' requires that any solar energy facility that has reached the end of its useful life or has been discontinued, decommissioned, or abandoned shall be removed within one hundred fifty (150) days. The owner or operator must notify the Planning Board by certified mail of any proposed date of discontinued operations or decommissioning and submit plans for removal. Removal includes 'physical removal of all equipment from the site... stabilization or re-vegetation of the site... and disposal of all solid and hazardous waste.' If removal is not completed, the Town may remove the facility and charge the property owner. Section H 'FINANCIAL SURETY' requires the applicant to provide surety covering 125% of removal and site restoration costs, subject to Planning Board approval and periodic adjustment. These requirements apply to large facilities with name plate capacity of 250kw or greater and solar array footprint not to exceed ten acres, sited either 'As of Right' or by 'Special Permit.' |  | G. DISCONTINUANCE, DECOMMISSIONING, ABANDONMENT AND REMOVAL |  | https://www.newbraintreema.us/vertical/sites/%7BDB28C06A-9981-4746-94BD-D376054BB741%7D/uploads/Chapter_9_-_Zoning_By-Laws.pdf
Massachusetts | Worcester | New Braintree | Town | 2502745105 | Glare |  |  | The ordinance applies to ground-mounted solar energy facilities with name plate capacity of 250kw or greater. It requires that "The solar panels shall be positioned in such a way that there is no possibility of glare on a residence or public way at any time during the day." Large facilities may be sited "As of Right" on a specific Town-owned parcel with a solar array footprint not to exceed five acres, or by "Special Permit" with a footprint not to exceed ten acres. The total number of large facilities is limited to six concurrently. Siting requirements include either that the location "cannot reasonably be seen from a residence or public way during all seasons of the year" or that it is "so distant from a residence or public way, and/or so obscured by topography, tree lines, and/or vegetation, that the visual impact of the facility is rendered negligible." |  | SECTION 8 â€“SOLAR ENERGY FACILITIES (NON-RESIDENTIAL) |  | https://www.newbraintreema.us/vertical/sites/%7BDB28C06A-9981-4746-94BD-D376054BB741%7D/uploads/Chapter_9_-_Zoning_By-Laws.pdf
Massachusetts | Worcester | New Braintree | Town | 2502745105 | Visual Impact |  |  | Large Facilities (250kw or greater, solar array footprint not to exceed ten acres) require a special permit and must undergo site plan review including a public hearing. Required plans must include "views of the site from residences and public ways from which the facility would be visible, and the proposed installation with the planned screening for the facility in place." Siting requirements mandate that "the location of the facility, due to topography, tree lines, and/or vegetation, cannot reasonably be seen from a residence or public way during all seasons of the year" or "the location of the facility is so distant from a residence or public way, and/or so obscured by topography, tree lines, and/or vegetation, that the visual impact of the facility is rendered negligible, as determined by the Planning Board, during all seasons of the year." Other options include siting one facility 250kw or greater "As of Right" on a specific Town-owned parcel with a footprint not to exceed five acres. Facilities under 250kw also require a special permit but are subject to different setback and screening requirements. |  | SECTION 8 â€“SOLAR ENERGY FACILITIES (NON-RESIDENTIAL) |  | https://www.newbraintreema.us/vertical/sites/%7BDB28C06A-9981-4746-94BD-D376054BB741%7D/uploads/Chapter_9_-_Zoning_By-Laws.pdf
Massachusetts | Worcester | New Braintree | Town | 2502745105 | Signage |  |  | The solar energy facility shall comply with the regulations for signs in Section 3 of this Bylaw. A sign shall be provided to identify the owner and operator and provide a 24-hour emergency contact telephone number. A solar energy facility shall not display any advertising, except for reasonable identification of the manufacturer, owner and operator of the solar energy facility. |  | SECTION 8 â€“SOLAR ENERGY FACILITIES (NON-RESIDENTIAL) |  | https://www.newbraintreema.us/vertical/sites/%7BDB28C06A-9981-4746-94BD-D376054BB741%7D/uploads/Chapter_9_-_Zoning_By-Laws.pdf
Massachusetts | Worcester | New Braintree | Town | 2502745105 | Screening |  |  | Where the front, side or rear yard faces and/or abuts one or more residences or a public way, a landscape architectural plan will be required. The planâ€™s object shall be to minimize to the greatest extent reasonable the visual impact of the facility. The plan shall show how, through the use of mature plantings, vegetation, berms, fencing, land contouring, and strategic placement of the solar panels and appurtenant structures, the facility will be screened from view from facing residences and public ways during all seasons of the year. Appurtenant structures shall be subject to the vegetative screening requirements to avoid adverse impacts. For siting large facilities (250kw or greater, up to ten acres footprint), one of the following conditions must be met: (a) the location cannot reasonably be seen from a residence or public way during all seasons due to topography, tree lines, and/or vegetation; or (b) the location is so distant and/or obscured by topography, tree lines, and/or vegetation that the visual impact is negligible, as determined by the Planning Board. |  | SECTION 8 â€“SOLAR ENERGY FACILITIES (NON-RESIDENTIAL) |  | https://www.newbraintreema.us/vertical/sites/%7BDB28C06A-9981-4746-94BD-D376054BB741%7D/uploads/Chapter_9_-_Zoning_By-Laws.pdf
Massachusetts | Worcester | New Braintree | Town | 2502745105 | Soil |  |  | The ordinance requires that for Large Facilities (250 kW or greater), the applicant must submit an operation and maintenance plan including "storm water controls" (Section 8, C.3). Removal requirements include "Stabilization or re-vegetation of the site as necessary to return the site to its original state, and minimize erosion" (Section 8, G.2.a). Site plans must show "grading, vegetation clearing and planting" (Section 8, C.2.a). These requirements apply to facilities with name plate capacity of 250 kW or greater, sited by special permit with solar array footprints not to exceed ten acres. Other siting options include: (1) one facility 250 kW or greater sited "As of Right" on a Town-owned parcel with footprint not to exceed five acres; (2) facilities less than 250 kW sited by special permit. All large facilities must meet additional dimensional requirements and siting conditions related to visibility and setbacks. |  | SECTION 8 â€“SOLAR ENERGY FACILITIES (NON-RESIDENTIAL) |  | https://www.newbraintreema.us/vertical/sites/%7BDB28C06A-9981-4746-94BD-D376054BB741%7D/uploads/Chapter_9_-_Zoning_By-Laws.pdf
Massachusetts | Worcester | New Braintree | Town | 2502745105 | Special Use Districts | ['Agricultural and Rural - Residential District'] |  | The entire Town of New Braintree is designated as the Agricultural and Rural - Residential District. Large solar energy facilities with name plate capacity of 250kw or greater, and solar array footprint not to exceed ten acres, may be sited by â€œSpecial Permit.â€ The Planning Board shall be the Special Permit Granting Authority. One facility with name plate capacity of 250kw or greater for municipal government purposes may be sited â€œAs of Rightâ€ on one selected Town-owned parcel. Facilities with name plate capacity of less than 250kw may also be sited by â€œSpecial Permit.â€ All large facilities must meet dimensional and siting requirements, including visual impact conditions determined by the Planning Board. |  | SECTION 2 - ESTABLISHMENT OF A ZONING DISTRICT AND USE REGULATIONS; SECTION 8 â€“SOLAR ENERGY FACILITIES (NON-RESIDENTIAL) |  | https://www.newbraintreema.us/vertical/sites/%7BDB28C06A-9981-4746-94BD-D376054BB741%7D/uploads/Chapter_9_-_Zoning_By-Laws.pdf
Massachusetts | Worcester | Northbridge | Town | 2502746925 | Property Line (Non-Participating) | 100 | feet | Minimum setbacks for a LGSPI shall be as follows: a minimum front lot depth of 100 feet; minimum side lot depth of 50 feet and minimum rear lot depth of 50 feet. No setbacks shall be required for interior parcel lot lines of adjoining parcels held in common ownership within the CSSOD. |  | Â§ 173â€136.7 General Requirements | 2018 | https://www.northbridgemass.org/sites/g/files/vyhlif981/f/agenda/agenda-file/finance_committee_agenda1.10.18_0.pdf
Massachusetts | Worcester | Northbridge | Town | 2502746925 | Minimum Lot Size | 100 | acres | A LGSPI shall be permitted on contiguous parcels of land of one hundred acres or more within the CSSOD and having a minimum lot width of 50-feet on a public way within the Town of Northbridge. Adjoining interior parcels without frontage that are held in common ownership shall be considered toward the 100-acre requirement for a LGSPI application and shall be eligible for a building permit for the LGSPI. |  | Â§ 173-136.7 General Requirements | 2018 | https://www.northbridgemass.org/sites/g/files/vyhlif981/f/agenda/agenda-file/finance_committee_agenda1.10.18_0.pdf
Massachusetts | Worcester | Northbridge | Town | 2502746925 | Screening |  |  | Minimum setbacks for a LGSPI shall be as follows: a minimum front lot depth of 100â€feet; minimum side lot depth of 50â€feet and minimum rear lot depth of 50â€feet. Every abutting property shall be visually screened from the LGSPI through any one or combination of the following: location, distance, plantings, existing vegetation and fencing. |  | Â§ 173â€136.7 D. Setbacks and screening | 2018 | https://www.northbridgemass.org/sites/g/files/vyhlif981/f/agenda/agenda-file/finance_committee_agenda1.10.18_0.pdf
Massachusetts | Worcester | North Brookfield | Town | 2502747135 | Structures (Non-Participating) | 100 | feet | The site plan shall provide a natural vegetative buffer of One Hundred Feet (100â€™) between a large solar energy facility and a property in residential use, including houses across a street. If the applicant establishes, to the satisfaction of the Planning Board, that the visual buffer would have a detrimental effect on the ability to generate power, the Planning Board may grant a waiver from this requirement. Other setback options include a general setback from front, side and rear property lines and public ways of at least One Hundred Feet (100â€™) in Residential districts and Fifty Feet (50â€™) in Business and Industrial districts, but these relate to property lines and public ways rather than directly to occupied dwellings or residences. |  | 3. General Requirements | 2019 | https://eqlt.org/wp-content/uploads/2019/02/SolarBylawNBrookfield02272019.pdf
Massachusetts | Worcester | North Brookfield | Town | 2502747135 | Property Line (Non-Participating) | 100 | feet | Ground-mounted solar energy facilities shall have a setback from front, side and rear property lines and public ways of at least One Hundred Feet (100â€™) in Residential districts and Fifty Feet (50â€™) in Business and Industrial districts. Additionally, the site plan shall provide a natural vegetative buffer of One Hundred Feet (100â€™) between a large solar energy facility and a property in residential use, including houses across a street. The 100 feet setback in Residential districts is the most restrictive value. |  | 3. General Requirements - Dimension and Density Requirements | 2019 | https://eqlt.org/wp-content/uploads/2019/02/SolarBylawNBrookfield02272019.pdf
Massachusetts | Worcester | North Brookfield | Town | 2502747135 | Roads | 100 | feet | Ground-mounted solar energy facilities shall have a setback from front, side and rear property lines and public ways of at least One Hundred Feet (100â€™) in Residential districts and Fifty Feet (50â€™) in Business and Industrial districts. The setback from public ways (roads) is therefore 100 feet in Residential districts and 50 feet in Business and Industrial districts, with 100 feet being the more restrictive value. |  | Dimension and Density Requirements (1) Setbacks | 2019 | https://eqlt.org/wp-content/uploads/2019/02/SolarBylawNBrookfield02272019.pdf
Massachusetts | Worcester | North Brookfield | Town | 2502747135 | Decommissioning |  |  | Section 5 outlines decommissioning requirements: "Any solar energy facility that has reached the end of its useful life or has been discontinued, decommissioned, or abandoned... shall be removed." Removal must occur "within one hundred fifty (150) days after the date of discontinued or abandoned operations or decommissioning" and requires notifying the Planning Board by certified mail with removal plans. A "decommissioning plan shall be submitted to the Planning Board/Building Inspector at the time of application and shall be approved before special permit/building permit is issued." Removal includes "physical removal of all of the equipment from the site... The concrete foundation of all solar module support structures shall be fully removed from the ground." Vegetation restoration is required according to USDA best management practices. Abandonment is defined as failure to operate for more than one year without written consent of the Planning Board. The Town may remove the facility if the owner/operator fails to do so. Financial surety is required before permit issuance, with the amount reflecting the size of the approved solar facility, including an escalator for inflation, and must be evidenced annually. These requirements apply to all ground-mounted solar energy facilities except those explicitly exempted, which do not include large commercial solar facilities. |  | 5. Discontinuance, Decommissioning, Abandonment and Removal | 2019 | https://eqlt.org/wp-content/uploads/2019/02/SolarBylawNBrookfield02272019.pdf
Massachusetts | Worcester | North Brookfield | Town | 2502747135 | Glare |  |  | The applicant shall provide "a glare analysis and proposed mitigation, if any, to minimize the impact of glare on affected properties" as part of the required documents for site plan review of all ground-mounted solar energy facilities. This applies to Large Commercial Solar Energy Facilities as the bylaw applies to all ground-mounted solar energy facilities except those explicitly exempted. Other requirements include setbacks, natural vegetative buffers, screening, and lighting restrictions, but the explicit glare restriction is the requirement for a glare analysis and mitigation proposal. |  | 3. General Requirements | 2019 | https://eqlt.org/wp-content/uploads/2019/02/SolarBylawNBrookfield02272019.pdf
Massachusetts | Worcester | North Brookfield | Town | 2502747135 | Visual Impact |  |  | Section 3.f.(4) requires that "Where a commercial solar facility abuts one or more residences and/or public ways, a landscape architectural plan by a registered landscape architect shall be provided for review and Planning Board approval." The plan's objective is "to minimize, to the greatest extent possible, the visual impact of the facility" using "mature plantings of trees and other vegetation, berms, fencing with vegetation, land contouring and strategic placement of solar modules and appurtenant structures" so that "the visual impact is negligible to all affected properties." This is part of the site plan review process required for all solar energy facilities except those explicitly exempted. Other required documents include plans and drawings, electrical diagrams, technical specifications, glare analysis (not considered here), operation and maintenance plan, proof of control of access, liability insurance, and financial surety. The Planning Board may grant a waiver from the natural buffer requirement if the visual buffer would detrimentally affect power generation. |  | 3. General Requirements | 2019 | https://eqlt.org/wp-content/uploads/2019/02/SolarBylawNBrookfield02272019.pdf
Massachusetts | Worcester | North Brookfield | Town | 2502747135 | Signage |  |  | The solar energy facility shall have one sign not exceeding thirty-two (32) square feet in area. Such sign shall identify the operator and provide a 24-hour emergency contact telephone number. Solar energy facilities shall not display any advertising except for reasonable identification of the manufacturer or operator of the facility. The site may have a secondary sign not exceeding sixteen (16) sq. ft. in area providing educational information about the facility and the benefits of renewable energy. |  | 3. General Requirements, Design Standards | 2019 | https://eqlt.org/wp-content/uploads/2019/02/SolarBylawNBrookfield02272019.pdf
Massachusetts | Worcester | North Brookfield | Town | 2502747135 | Screening |  |  | The ordinance requires a "natural vegetative buffer of One Hundred Feet (100â€™) between a large solar energy facility and a property in residential use, including houses across a street." The Planning Board may grant a waiver if the buffer would have a "detrimental effect on the ability to generate power." Additionally, "where a commercial solar facility abuts one or more residences and/or public ways, a landscape architectural plan by a registered landscape architect shall be provided for review and Planning Board approval." The plan must minimize visual impact "through the use of mature plantings of trees and other vegetation, berms, fencing with vegetation, land contouring and strategic placement of solar modules and appurtenant structures," ensuring the facility is screened from view during all seasons so that the visual impact is negligible. These requirements apply to large commercial solar energy facilities as indicated by references to "large solar projects" and "commercial solar facility." |  | 3. General Requirements | 2019 | https://eqlt.org/wp-content/uploads/2019/02/SolarBylawNBrookfield02272019.pdf
Massachusetts | Worcester | North Brookfield | Town | 2502747135 | Soil |  |  | The ordinance requires an operation and maintenance plan that "shall include measures for maintaining safe access, storm water controls," addressing erosion and sediment control. In the decommissioning and removal section, it mandates that "If cropland has been developed, then this area shall be seeded with grasses that the same as those that were originally present" and "All plantings shall be according to USDA best management practices" to "minimize erosion." These requirements apply to Large Commercial Solar Energy Facilities as part of the site plan review process. Other related provisions include maintaining access for emergency vehicles and prohibiting herbicides or synthetic chemicals within and immediately adjacent to any fenced solar facility. |  | 4. Monitoring and Maintenance and 5. Discontinuance, Decommissioning, Abandonment and Removal | 2019 | https://eqlt.org/wp-content/uploads/2019/02/SolarBylawNBrookfield02272019.pdf
Massachusetts | Worcester | Rutland | Town | 2502758825 | Structures (Non-Participating) | 50 | feet | The site plan shall provide a natural vegetative buffer of fifty feet (50â€™) between a large solar energy facility and a property in residential use, including houses across a street. If the visual buffer would have a detrimental effect on the ability to generate power, the Planning Board may grant a waiver from this requirement. Additionally, both large and small-scale ground-mounted solar energy facilities shall have a setback from front, side and rear property lines and public ways of at least twenty-five feet (25â€™), with a possible reduction to ten feet (10â€™) if the Planning Board judges no negative effect on existing or permitted land use. |  | Â§ 14A. Solar Energy Facilities, G. Dimension and Density Requirements |  | https://www.rutlandma.gov/DocumentCenter/View/364/Zoning-by-Laws-PDF
Massachusetts | Worcester | Rutland | Town | 2502758825 | Property Line (Non-Participating) | 25 | feet | Both large and small-scale ground-mounted solar energy facilities shall have a setback from front, side and rear property lines and public ways of at least twenty-five feet (25â€™). The Planning Board may allow a ten-foot (10â€™) setback along a property line, where in its judgment, the proposed facility is not likely to negatively affect an existing or permitted land use. |  | Â§ 14A. Solar Energy Facilities, G. Dimension and Density Requirements, (1) Setbacks |  | https://www.rutlandma.gov/DocumentCenter/View/364/Zoning-by-Laws-PDF
Massachusetts | Worcester | Rutland | Town | 2502758825 | Roads | 25 | feet | Both large and small-scale ground-mounted solar energy facilities shall have a setback from front, side and rear property lines and public ways of at least twenty-five feet (25â€™). The Planning Board may allow a ten-foot (10â€™) setback along a property line, where in its judgment, the proposed facility is not likely to negatively affect an existing or permitted land use. |  | G. Dimension and Density Requirements |  | https://www.rutlandma.gov/DocumentCenter/View/364/Zoning-by-Laws-PDF
Massachusetts | Worcester | Rutland | Town | 2502758825 | Decommissioning |  |  | Section K. Abandonment or Decommissioning requires that any solar facility that has reached the end of its useful life or has been abandoned shall be removed within one hundred fifty (150) days after discontinued operations. The owner or operator must notify the Planning Board by certified mail of the proposed date of discontinued operations and plans for removal. Decommissioning consists of physical removal of the solar arrays, structures, equipment, security barriers, and electrical transmission lines from the site, and stabilization or re-vegetation of the site as necessary to minimize erosion. The Planning Board may allow leaving landscaping or below-grade foundations to minimize erosion and disruption. A solar facility is considered abandoned if it fails to operate for more than one year without written consent of the Planning Board. If removal is not completed within 150 days, the Town may remove the facility. Prior to final inspection, the applicant must provide financial surety in an amount determined by the Planning Board to cover removal and site restoration costs, including an escalator for inflation. Such surety is not required for municipal facilities. |  | Â§ 14A. Solar Energy Facilities, K. Abandonment or Decommissioning |  | https://www.rutlandma.gov/DocumentCenter/View/364/Zoning-by-Laws-PDF
Massachusetts | Worcester | Rutland | Town | 2502758825 | Signage |  |  | The solar facility shall comply with the Rutland sign bylaw. A sign shall identify the operator and provide a 24-hour emergency contact phone number. Solar facilities shall not display any advertising except for reasonable identification of the manufacturer or operator of the facility. The site shall have a secondary sign providing educational information about the facility and the benefits of renewable energy. |  | Â§ 14A. Solar Energy Facilities, H. Design Standards |  | https://www.rutlandma.gov/DocumentCenter/View/364/Zoning-by-Laws-PDF
Massachusetts | Worcester | Rutland | Town | 2502758825 | Screening |  |  | Section G(2) requires "a natural vegetative buffer of fifty feet (50â€™) between a large solar energy facility and a property in residential use, including houses across a street." The Planning Board may grant a waiver from this requirement "if the visual buffer would have a detrimental effect on the ability to generate power." Section G(3) states that "all appurtenant structures... shall be subject to... vegetative screening to avoid adverse impacts on the neighborhood or abutting properties." These requirements apply to Large-Scale Ground-Mounted Solar Photovoltaic Facilities, defined as having a minimum nameplate capacity of 250 kw DC. |  | Â§ 14A. Solar Energy Facilities |  | https://www.rutlandma.gov/DocumentCenter/View/364/Zoning-by-Laws-PDF
Massachusetts | Worcester | Rutland | Town | 2502758825 | Soil |  |  | The ordinance requires an operation and maintenance plan that "shall include measures for maintaining safe access, storm water controls," and during decommissioning, "stabilization or re-vegetation of the site as necessary to minimize erosion." These requirements apply to Large-Scale Ground-Mounted Solar Photovoltaic Facilities defined as having a minimum nameplate capacity of 250 kw DC. The operation and maintenance plan is part of the site plan review procedure, and the decommissioning requirements include physical removal and site restoration to minimize erosion. The Planning Board may allow leaving landscaping or below-grade foundations to minimize erosion and disruption of vegetation. |  | Â§ 14A. Solar Energy Facilities |  | https://www.rutlandma.gov/DocumentCenter/View/364/Zoning-by-Laws-PDF
Massachusetts | Worcester | Rutland | Town | 2502758825 | Primary Use Districts | ['Residence 60', 'Heights Planned Development (HPDD)', 'Business', 'Light Industrial', 'Light Industrial/Office'] |  | Large-Scale Solar Facilities are permitted by right with site plan approval (marked 'Y') in the following districts: Residence 60, Heights Planned Development, Business, Light Industrial, and Light Industrial/Office. Other districts have different conditions: Residence 40 requires a special permit ('SP'), Village Center and Town Centers 1 and 2 prohibit ('N') Large-Scale Solar Facilities, and Watershed Protection Overlay requires a special permit ('SP'). The Heights Planned Development (HPDD) requires Formal Site Plan Review by the HPDD Review Board but does not require a special permit. The text states: 'â€œYâ€ means the use is permitted by right with site plan approval of the Planning Board. â€œSPâ€ means the use is permitted by special permit with site plan review of the Planning Board. â€œNâ€ means the use is prohibited.' |  | Â§ 14A. Solar Energy Facilities |  | https://www.rutlandma.gov/DocumentCenter/View/364/Zoning-by-Laws-PDF
Massachusetts | Worcester | Rutland | Town | 2502758825 | Special Use Districts | ['Residence 40 (SP)', 'Watershed Protection Overlay (SP)'] |  | Large-Scale Solar Facilities are permitted by special permit with site plan review ("SP") in the Residence 40 and Watershed Protection Overlay districts. Other districts have different conditions: Residence 60, Business, Light Industrial, Light Industrial/Office, and Heights Planned Development allow Large-Scale Solar Facilities by right with site plan approval ("Y"); Village Center, Town Center 1, and Town Center 2 prohibit Large-Scale Solar Facilities ("N"). |  | Â§ 14A. Solar Energy Facilities |  | https://www.rutlandma.gov/DocumentCenter/View/364/Zoning-by-Laws-PDF
Massachusetts | Worcester | Rutland | Town | 2502758825 | Prohibited Use Districts | ['Village Center', 'Town Center 1', 'Town Center 2'] |  | Large-Scale Solar Facilities are prohibited (marked 'N') in the Village Center, Town Center 1, and Town Center 2 districts. Other districts allow Large-Scale Solar Facilities either by right ('Y') or by special permit ('SP'): Residence 60 (Y), Residence 40 (SP), Heights Planned Development (Y), Watershed Protection Overlay (SP), Business (Y), Light Industrial (Y), Light Industrial/Office (Y). The text states: 'â€œNâ€ means the use is prohibited.' |  | Â§ 14A. Solar Energy Facilities |  | https://www.rutlandma.gov/DocumentCenter/View/364/Zoning-by-Laws-PDF
Massachusetts | Worcester | Shrewsbury | Town | 2502761800 | Structures (Non-Participating) | 50 | feet | For large-scale, ground-mounted solar photovoltaic installations, if the project abuts a Residential Zoning District, the front, side and rear setbacks shall be not less than 50 feet. Other setback distances include front yard at least 10 feet, side yard at least 15 feet, and rear yard at least 25 feet in Commercial and Industrial Zoning Districts. |  | 3.8.1 Setbacks | 2023 | https://shrewsburyma.gov/DocumentCenter/View/15794/Article-54-AG-Approval-May-2023
Massachusetts | Worcester | Shrewsbury | Town | 2502761800 | Property Line (Non-Participating) | 50 | feet | For large-scale, ground-mounted solar photovoltaic installations, front, side and rear setbacks shall be as follows: In all Commercial and Industrial Zoning Districts the setbacks are as follows: Front yard: The front yard depth shall be at least 10 feet; Side yard: The side yard depth shall be at least 15 feet; Rear yard: The rear yard depth shall be at least 25 feet. If the project abuts a Residential Zoning District, the front, side and rear setbacks shall be not less than 50 feet. |  | 3.8.1 Setbacks | 2023 | https://shrewsburyma.gov/DocumentCenter/View/15794/Article-54-AG-Approval-May-2023
Massachusetts | Worcester | Shrewsbury | Town | 2502761800 | Decommissioning |  |  | Section 3.12 'Abandonment or Decommissioning' requires that any Large-Scale Ground-Mounted Solar Photovoltaic Installation which has reached the end of its useful life or has been abandoned shall be removed within 150 days after discontinued operations. The owner or operator must notify the Planning Board by certified mail of the proposed date of discontinued operations and plans for removal. Decommissioning shall consist of: a) Physical removal of all installations, structures, equipment, security barriers, transmission lines and utility lines from the site; b) Disposal of all solid and hazardous waste in accordance with regulations; c) Stabilization or re-vegetation of the site as necessary to minimize erosion, with possible allowance to leave landscaping or below-grade foundations to minimize disruption. Abandonment is defined as failure to operate for more than one year without written consent of the Planning Board. If removal is not completed within 150 days of abandonment or proposed decommissioning, the Town may remove the installation using the Financial Surety provided by the project proponent. Financial Surety must cover removal costs up to 125 percent of estimated cost, prepared by a qualified engineer, and include inflation adjustments. Surety is not required for municipally- or state-owned facilities. |  | 3.12 Abandonment or Decommissioning | 2023 | https://shrewsburyma.gov/DocumentCenter/View/15794/Article-54-AG-Approval-May-2023
Massachusetts | Worcester | Shrewsbury | Town | 2502761800 | Signage |  |  | Section 3.9.2 (Signage) requires that "Signs on Large-Scale Ground-Mounted Solar Photovoltaic Installations and Battery Energy Storage Facilities shall comply with Section VII.E Signs of the Shrewsbury Zoning Bylaw." It mandates "a sign that identifies the owner and provides a 24-hour emergency contact phone number" and prohibits use of the installation for advertising except for "reasonable identification of the manufacturer or operator of the installation." |  | 3.9.2 Signage | 2023 | https://shrewsburyma.gov/DocumentCenter/View/15794/Article-54-AG-Approval-May-2023
Massachusetts | Worcester | Shrewsbury | Town | 2502761800 | Soil |  |  | Section 3.10.2 states: 'Clearing of natural vegetation shall be limited to what is necessary for the construction, operation and maintenance of the Large-Scale Ground-Mounted Solar Photovoltaic Installation and Battery Energy Storage Facilities or otherwise prescribed by applicable laws, regulations, and bylaws.' Additionally, Section 3.12.1(c) requires 'Stabilization or re-vegetation of the site as necessary to minimize erosion. The Planning Board may allow the owner or operator to leave landscaping or designated below-grade foundations in order to minimize erosion and disruption to vegetation.' These provisions explicitly apply to Large-Scale Ground-Mounted Solar Photovoltaic Installations and are part of the regulatory requirements that developers must follow. |  | 3.10.2 Land Clearing, Soil Erosion and Habitat Impacts | 2023 | https://shrewsburyma.gov/DocumentCenter/View/15794/Article-54-AG-Approval-May-2023
Massachusetts | Worcester | Shrewsbury | Town | 2502761800 | Special Use Districts |  |  | Large scale solar installations are prohibited in the following districts: Rural AA (Rur AA); Rural A (Rur A); Rural B (Rur B); Residence A (Res A); Residence B-1 (Res B-1); Residence B-2 (Res B-2); Multi-Family 1 (MF-1); Multi-Family 2 (MF-2); Apartment (Apt); Town Center District (TCD); and Neighborhood Business (NB). Large scale solar installations are allowed as of right in certain districts as shown in Section VI, Table 1, but require site plan review and are subject to the requirements of the by-law. The text does not mention any districts where Large-Scale Ground-Mounted Solar Photovoltaic Installations are permitted as a special use or require approval by the zoning appeals board or similar discretionary approval. Site plan review is required for as-of-right siting but is not equivalent to special use or zoning appeals board approval. |  | R. - Large-Scale Ground-Mounted Solar Photovoltaic Installations (added-5242012) and Battery Energy Storage Facilities | 2023 | https://shrewsburyma.gov/DocumentCenter/View/15794/Article-54-AG-Approval-May-2023
Massachusetts | Worcester | Shrewsbury | Town | 2502761800 | Prohibited Use Districts | ['Rural AA (Rur AA)', 'Rural A (Rur A)', 'Rural B (Rur B)', 'Residence A (Res A)', 'Residence B-1 (Res B-1)', 'Residence B-2 (Res B-2)', 'Multi-Family 1 (MF-1)', 'Multi-Family 2 (MF-2)', 'Apartment (Apt)', 'Town Center District (TCD)', 'Neighborhood Business (NB)'] |  | Large scale solar installations and BESF are prohibited in the following districts: Rural AA (Rur AA); Rural A (Rur A); Rural B (Rur B); Residence A (Res A); Residence B-1 (Res B-1); Residence B-2 (Res B-2); Multi-Family 1 (MF-1); Multi-Family 2 (MF-2); Apartment (Apt); Town Center District (TCD); and Neighborhood Business (NB). Large scale solar installations and BESF are allowed as of right in certain districts as shown in Section VI, Table 1, but require site plan review and are subject to the requirements of the by-law. Projects subject to Large Scale Solar Review or Battery Energy Storage Facilities Review cannot be prohibited, but can be reasonably regulated by the Building Inspector. |  | R. - Large-Scale Ground-Mounted Solar Photovoltaic Installations (added-5242012) and Battery Energy Storage Facilities | 2023 | https://shrewsburyma.gov/DocumentCenter/View/15794/Article-54-AG-Approval-May-2023
Massachusetts | Worcester | Spencer | Town | 2502766105 | Property Line (Non-Participating) | 100 | feet | The solar installation and all appurtenant structures shall have a setback from front property lines and public ways of at least 200 feet, and a setback from side, and rear property lines and public ways of at least 100 feet. If the solar installation abuts an open field, farm, or pasture it shall have a setback from front, side, and rear property lines and public ways of at least 300 feet. This may be reduced at the discretion of the Planning Board if sufficient natural vegetation exists in the setback area, but to not less than 100 feet. No facilities are permitted between the front of the principal building and the front lot line. Side and Rear yard setbacks for Medium/Intermediate/Large Scale installations are the same as required for the underlying district. |  | G. Design and Performance Standards | 2021 | https://www.spencerma.gov/sites/g/files/vyhlif1246/f/news/greenlit-kp-777671-v1-spen_-_revised_solar_bylaw_draft_august_2021.pdf
Massachusetts | Worcester | Spencer | Town | 2502766105 | Roads | 200 | feet | The solar installation and all appurtenant structures shall have a setback from front property lines and public ways of at least 200 feet. Other options include a setback from side and rear property lines and public ways of at least 100 feet, and if the solar installation abuts an open field, farm, or pasture, the setback from front, side, and rear property lines and public ways is at least 300 feet, which may be reduced by the Planning Board to not less than 100 feet if sufficient natural vegetation exists. |  | G. Design and Performance Standards | 2021 | https://www.spencerma.gov/sites/g/files/vyhlif1246/f/news/greenlit-kp-777671-v1-spen_-_revised_solar_bylaw_draft_august_2021.pdf
Massachusetts | Worcester | Spencer | Town | 2502766105 | Noise | 10 | dB above background | Noise generated by Photovoltaic Generating Installations and associated equipment and machinery shall conform to applicable state and local noise regulations, including the DEP's Division of Air Quality noise regulations, 310 CMR 7.10. A source of sound will be considered in violation if the source: (a) Increases the broadband sound level by more than 10 dB(A) above ambient, or (b) Produces a "pure tone" condition, when an octave band center frequency sound pressure level exceeds the two (2) adjacent center frequency sound pressure levels by three (3) decibels or more. Said criteria are measured both at the property line and at the nearest inhabited residence. "Ambient" is defined as the background A-weighted sound level that is exceeded 90% of the time measured during equipment hours, unless established by other means with the consent of the DEP. |  | ARTICLE 4.8.9 SOLAR PHOTOVOLTAIC GENERATING INSTALLATIONS | 2021 | https://www.spencerma.gov/sites/g/files/vyhlif1246/f/news/greenlit-kp-777671-v1-spen_-_revised_solar_bylaw_draft_august_2021.pdf
Massachusetts | Worcester | Spencer | Town | 2502766105 | Maximum Height | 10 | feet | Maximum Height of Structures - Residential Districts: 10 feet; Non-Residential Districts: 15 feet. The most restrictive maximum height allowed for Large-Scale Ground-Mounted Solar Photovoltaic Installation is 10 feet in Residential Districts. This applies to Solar Electric Generating Facilities and appurtenant structures. |  | G. Design and Performance Standards | 2021 | https://www.spencerma.gov/sites/g/files/vyhlif1246/f/news/greenlit-kp-777671-v1-spen_-_revised_solar_bylaw_draft_august_2021.pdf
Massachusetts | Worcester | Spencer | Town | 2502766105 | Decommissioning |  |  | Any Photovoltaic Generating Installation which has reached the end of its useful life or has been abandoned (i.e. when it fails to operate for more than one year without the written consent of the Planning Board) shall be removed. The owner or operator shall physically remove the installation within 150 days of abandonment or the proposed date of decommissioning. The owner or operator shall notify the Planning Board by certified mail of the proposed date of discontinued operations and plans for removal. The Abandonment & Decommissioning Plan shall include: physical removal of all structures; equipment, building, security barriers and transmission lines from the site, including any materials used to limit vegetation; disposal of all solid and hazardous waste in accordance with local, state, and federal waste disposal regulations; stabilization or re-vegetation of the site as necessary to minimize erosion, with possible allowance to leave landscaping or designated below-grade foundations to minimize erosion and disruption; description of financial surety for decommissioning, with surety not to exceed 125 percent of the cost of removal, and subject to Planning Board approval and review; and all legal documents required to enable the Town to exercise its rights and responsibilities under the plan to decommission the site, enter the property and physically remove the installation. Surety is not required for municipal or state-owned facilities. Additionally, ownership changes require the successor to assume all obligations including the Decommissioning Plan and provide evidence of required decommissioning security. |  | F. Required Submission Documents â€“ Special Permit And/or Site Plan Review | 2021 | https://www.spencerma.gov/sites/g/files/vyhlif1246/f/news/greenlit-kp-777671-v1-spen_-_revised_solar_bylaw_draft_august_2021.pdf
Massachusetts | Worcester | Spencer | Town | 2502766105 | Signage |  |  | Solar Electric Generating Facilities "shall not be used for displaying any advertising signage except for reasonable identification of the manufacturer or operator of the solar electric installation." Signs "shall comply with Spencer's sign bylaw." A sign "shall be required to identify the owner, operator and interconnected utility and provide a 24-hour emergency contact phone number." |  | G. Design and Performance Standards | 2021 | https://www.spencerma.gov/sites/g/files/vyhlif1246/f/news/greenlit-kp-777671-v1-spen_-_revised_solar_bylaw_draft_august_2021.pdf
Massachusetts | Worcester | Spencer | Town | 2502766105 | Screening |  |  | Section G.3 Visual Impact Mitigation requires that "all structures shall be shielded from view by a substantial sight-impervious vegetative screen" with "a depth of the vegetative screen shall be 30 feet and shall be composed of native or naturalized trees and shrubs staggered for height and density." The landscaping "shall be properly maintained and replaced as necessary by the owner/operator of the solar energy system." Vegetative screening "shall reach a mature form to effectively screen the installation within five years of installation" and "the mature height of the vegetated screening shall be such that the installationâ€™s structures are not apparent to a person upon any public road and viewing the installation from a height of 10 feet." Planting "shall be completed prior to final approval of the photovoltaic installation by the Building Inspector." Additionally, the Planning Board may require screening using "methods such as landscaping, natural features, and opaque fencing" to shield structures from view to avoid adverse visual impacts. The text also notes that "whenever reasonable, structures should be screened from view by vegetation and/or joined or clustered to avoid adverse visual impacts." |  | G. Design and Performance Standards | 2021 | https://www.spencerma.gov/sites/g/files/vyhlif1246/f/news/greenlit-kp-777671-v1-spen_-_revised_solar_bylaw_draft_august_2021.pdf
Massachusetts | Worcester | Spencer | Town | 2502766105 | Soil |  |  | The ordinance requires that the Abandonment & Decommissioning Plan include "Stabilization or re-vegetation of the site as necessary to minimize erosion." The design "shall minimize the use of concrete and other impervious materials to the greatest extent possible, to minimize erosion and transport of sediment," and a permit under the Spencer Erosion and Sediment Control for Stormwater Management is required. Projects must be designed to "minimize... soil erosion," and installations shall not occur on slopes greater than 15% to minimize erosion. No topsoil shall be removed; it must be stockpiled and protected against erosion until respread, and earthworks must limit soil export to 1000 cubic yards per acre. These requirements apply to Photovoltaic Generating Installations, including Large-Scale Ground-Mounted Solar Photovoltaic Installations. |  | ARTICLE 4.8.9 SOLAR PHOTOVOLTAIC GENERATING INSTALLATIONS | 2021 | https://www.spencerma.gov/sites/g/files/vyhlif1246/f/news/greenlit-kp-777671-v1-spen_-_revised_solar_bylaw_draft_august_2021.pdf
Massachusetts | Worcester | Sturbridge | Town | 2502768155 | Structures (Non-Participating) | 200 | feet | When a proposed project abuts a property in residential use, the minimum width of the buffer area shall be 200â€™ (measured from the proposed solar project to the property line of the property in residential use) and this distance shall supersede the 100â€™ setback as stated in A. above. In all other cases that buffering/shielding shall occur within the stated setback amount. (Section 29.5(B)) The 100â€™ setback applies to front, side and rear property lines and public ways in Special Use District and Industrial Districts. (Section 29.5(A)) |  | 29.5 DIMENSION AND DENISTY REQUIREMENTS | 2018 | https://www.sturbridge.gov/zoning-board-appeals/files/zoning-bylaws-2018-0
Massachusetts | Worcester | Sturbridge | Town | 2502768155 | Property Line (Non-Participating) | 200 | feet | Ground-mounted solar energy facilities including appurtenant structures shall have a setback from front, side and rear property lines and public ways of at least One Hundred Feet (100â€™) in Special Use District and Industrial Districts. When a proposed project abuts a property in residential use, the minimum width of the buffer area shall be 200â€™ (measured from the proposed solar project to the property line of the property in residential use) and this distance shall supersede the 100â€™ setback. In all other cases buffering/shielding shall occur within the stated setback amount. |  | 29.5 DIMENSION AND DENISTY REQUIREMENTS | 2018 | https://www.sturbridge.gov/zoning-board-appeals/files/zoning-bylaws-2018-0
Massachusetts | Worcester | Sturbridge | Town | 2502768155 | Roads | 100 | feet | Ground-mounted solar energy facilities including appurtenant structures shall have a setback from front, side and rear property lines and public ways of at least One Hundred Feet (100â€™) in Special Use District and Industrial Districts. When a proposed project abuts a property in residential use, the minimum width of the buffer area shall be 200â€™ (measured from the proposed solar project to the property line of the property in residential use) and this distance shall supersede the 100â€™ setback as stated above. |  | 29.5 DIMENSION AND DENISTY REQUIREMENTS | 2018 | https://www.sturbridge.gov/zoning-board-appeals/files/zoning-bylaws-2018-0
Massachusetts | Worcester | Sturbridge | Town | 2502768155 | Coverage | 20 | percent of lot area | Section 29.5(A) states: 'Twenty Percent (20%) of a parcelâ€™s total square footage may be used for a solar facility.' This is the explicit maximum land coverage allowed for Large Scale Solar Photovoltaic Energy Systems, which are defined as solar facilities with a total rated nameplate capacity of 100kW/0.1 MW or greater. No other maximum land coverage values are provided for large scale systems. The unit is expressed as a percentage of the parcel's total area. |  | 29.5 DIMENSION AND DENSITY REQUIREMENTS | 2018 | https://www.sturbridge.gov/zoning-board-appeals/files/zoning-bylaws-2018-0
Massachusetts | Worcester | Sturbridge | Town | 2502768155 | Decommissioning |  |  | Section 29.10 DISCONTINUANCE, DECOMMISSIONING, ABANDONMENT and REMOVAL requires that "Any solar energy facility that has reached the end of its useful life or has been discontinued, decommissioned, or abandoned... shall be removed." The owner or operator must "physically remove the facility within one hundred fifty (150) days after the date of discontinued or abandoned operations or decommissioning" and notify the Planning Board by certified mail of the proposed date of discontinued operations or decommissioning and submit plans for removal. Removal includes "Physical removal of all of the equipment from the site, including, but not limited to, the solar arrays, structures, equipment, security barriers, and electrical transmission lines" and "Stabilization or re-vegetation of the site as necessary to minimize erosion." The Planning Board may allow leaving landscaping or below-grade foundations to minimize erosion and disruption. Section 29.11 ABANDONMENT states that a facility is considered abandoned if it "fails to operate or operations are discontinued for more than one year without the written consent of the Planning Board." If removal is not done within 150 days of abandonment, the Town may enter the property and remove the facility. Section 29.12 FINANCIAL SURETY requires the applicant to provide "a form of surety, either through a cash deposit, bond or otherwise, in an amount determined by the Planning Board to cover the cost of removal and site restoration" prior to operation, with an estimate prepared by a qualified engineer including an escalator for inflation. This surety is not required for municipal facilities. |  | 29.10 DISCONTINUANCE, DECOMMISSIONING, ABANDONMENT and REMOVAL | 2018 | https://www.sturbridge.gov/zoning-board-appeals/files/zoning-bylaws-2018-0
Massachusetts | Worcester | Sturbridge | Town | 2502768155 | Signage |  |  | Section 29.6.1 B states: "The site may have a sign not exceeding sixteen (16) sq. ft. in area providing educational information about the facility and the benefits of renewable energy. Ground mounted solar photovoltaic facilities shall not be used for displaying any advertising. Safety signage shall be installed as deemed necessary." This applies to Large Scale Solar Photovoltaic Energy Systems as defined ("a solar facility that has a total rated nameplate capacity of 1OOkW/0.1 MW or greater"). |  | 29.6.1 DESIGN STANDARDS | 2018 | https://www.sturbridge.gov/zoning-board-appeals/files/zoning-bylaws-2018-0
Massachusetts | Worcester | Sturbridge | Town | 2502768155 | Screening |  |  | Section 29.5 B. Buffering: "The visual impact of large scale solar photovoltaic facilities including all appurtenant structures shall be mitigated. Structures shall be buffered/shielded from view and/or joined and clustered to avoid adverse visual impacts as deemed necessary by the Planning Board using landscaping and natural features as appropriate to accomplish the mitigation." "When a proposed project abuts a property in residential use, the minimum width of the buffer area shall be 200â€™ (measured from the proposed solar project to the property line of the property in residential use) and this distance shall supersede the 100â€™ setback as stated in A. above. In all other cases that buffering/shielding shall occur within the stated setback amount." |  | 29.5 DIMENSION AND DENSITY REQUIREMENTS | 2018 | https://www.sturbridge.gov/zoning-board-appeals/files/zoning-bylaws-2018-0
Massachusetts | Worcester | Sturbridge | Town | 2502768155 | Soil |  |  | The ordinance requires an operation and maintenance plan that "shall include measures for maintaining safe access, storm water controls, and general procedures for operating and maintaining the energy facility." Land clearing "shall be limited to only what is absolutely necessary" and proposed structures shall minimize "tree, vegetation, and soil removal; and minimizing grade changes." Upon removal, "stabilization or re-vegetation of the site as necessary to minimize erosion" is required. These requirements apply to Large Scale Solar Photovoltaic Energy Systems defined as having a total rated nameplate capacity of 100kW/0.1 MW or greater. |  | CHAPTER TWENTY NINE SOLAR ZONING BYLAW | 2018 | https://www.sturbridge.gov/zoning-board-appeals/files/zoning-bylaws-2018-0
Massachusetts | Worcester | Sturbridge | Town | 2502768155 | Special Use Districts |  |  | Large Scale Solar Facilities are prohibited in the Suburban Residential District, the Rural Residential District, the Commercial District, the Commercial Tourist District, the Historical Commercial District, and the Commercial II District. They are allowed as of right in the General Industrial District, the Industrial Park District, and the Special Use District. The text does not mention any districts where Large Scale Solar Photovoltaic Energy Systems are permitted as a special use or require approval by the zoning appeals board or similar conditional permitting process. |  | CHAPTER TWENTY NINE SOLAR ZONING BYLAW 29.2 APPLICABILITY | 2018 | https://www.sturbridge.gov/zoning-board-appeals/files/zoning-bylaws-2018-0
Massachusetts | Worcester | Sturbridge | Town | 2502768155 | Prohibited Use Districts | ['Suburban Residential District', 'Rural Residential District', 'Commercial District', 'Commercial Tourist District', 'Historical Commercial District', 'Commercial II District'] |  | Large Scale Solar Facilities and Small Scale Solar Facilities are prohibited in the Suburban Residential District, the Rural Residential District, the Commercial District, the Commercial Tourist District, the Historical Commercial District, and the Commercial II District. Large Scale Solar Facilities and Small Scale Solar Facilities are allowed as of right in the General Industrial District, the Industrial Park District, and the Special Use District. Ground-mounted solar energy facilities on municipal and school district properties are permitted in all districts upon site plan approval from the Planning Board. Solar facilities for one and two family dwellings are exempt from this bylaw. |  | CHAPTER TWENTY NINE SOLAR ZONING BYLAW 29.2 APPLICABILITY | 2018 | https://www.sturbridge.gov/zoning-board-appeals/files/zoning-bylaws-2018-0
Massachusetts | Worcester | Webster | Town | 2502773895 | Decommissioning |  |  | The ordinance explicitly requires that any large-scale ground-mounted solar photovoltaic installation (minimum nameplate capacity of 250kW DC) which has reached the end of its useful life or has been discontinued "shall be removed" within 150 days after discontinued operations. Decommissioning shall consist of: (a) physical removal of all installations, structures, equipment, security barriers, and transmission lines; (b) disposal of all solid and hazardous waste in accordance with regulations; and (c) stabilization or re-vegetation of the site to minimize erosion, with possible allowance to leave landscaping or below-grade foundations. The owner or operator must notify the Planning Board and Building Commissioner by certified mail of the proposed date of discontinued operations and plans for removal. Discontinuance is defined as failure to operate for more than one year without written consent of the Planning Board. If removal is not completed within 150 days, the Town may take enforcement action. Additionally, owners or operators must provide financial surety (escrow, bond, or otherwise) to cover removal and restoration costs, not exceeding 125% of the prevailing wage cost, with periodic updates required. This surety is not required for municipally- or state-owned facilities. The decommissioning plan must be included in the special permit application. Other related requirements include maintenance, emergency services coordination, and design standards, but these do not replace the explicit decommissioning requirements. |  | Â§ 650-91 Purpose; definitions; requirements. |  | https://ecode360.com/32355253
Massachusetts | Worcester | Webster | Town | 2502773895 | Visual Impact |  |  | Special Permit applications for a large-scale solar photovoltaic facility shall include: (c) Elevations and/or photo simulations of the proposed facility from the nearest public way and possibly other locations at the discretion of the Planning Board; (b) Proposed changes to the landscape of the site, grading, vegetation clearing and planting, exterior lighting, screening vegetation and structures. Large-scale solar photovoltaic installation is defined as having a minimum nameplate capacity of 250kW DC. The Planning Board may waive specific submission requirements where deemed unnecessary by a super majority of the Board. |  | Â§ 650-91 Purpose; definitions; requirements. |  | https://ecode360.com/32355253
Massachusetts | Worcester | Webster | Town | 2502773895 | Signage |  |  | For large-scale solar photovoltaic facilities, "one additional sign no more than two square feet in area shall be required to identify the owner and provide a twenty-four-hour emergency contact telephone number." Signage "shall not be used for displaying any advertising" and "shall only be for identification of the manufacturer or operator of the solar photovoltaic installation." |  | Â§ 650-91 Purpose; definitions; requirements. |  | https://ecode360.com/32355253
Massachusetts | Worcester | Webster | Town | 2502773895 | Screening |  |  | Appurtenant structures to large-scale solar photovoltaic installations "should be screened from view from abutting properties and public ways by vegetation and/or joined or clustered to avoid adverse visual impacts on abutting properties or public ways." |  | Â§ 650-91 Purpose; definitions; requirements. |  | https://ecode360.com/32355253
Massachusetts | Worcester | Webster | Town | 2502773895 | Soil |  |  | The ordinance requires that large-scale solar photovoltaic installations submit "an erosion and sedimentation control plan" as part of the special permit application (I(1)(g)). It limits "clearing of natural vegetation... to what is necessary for the construction, operation and maintenance of the large-scale ground-mounted solar photovoltaic installation or otherwise prescribed by applicable laws, regulations and bylaws" (E(2)). Upon decommissioning, the owner must ensure "stabilization or re-vegetation of the site as necessary to minimize erosion" (F(3)(c)). These requirements apply to installations with "a minimum nameplate capacity of 250kW DC" (B(3)). |  | Â§ 650-91 Purpose; definitions; requirements. |  | https://ecode360.com/32355253
Massachusetts | Worcester | Webster | Town | 2502773895 | Special Use Districts | ['District 4 - General Business', 'District 5 - General Business', 'District 5A - Gore Business District', 'District 6 - Industrial'] |  | Large-scale solar photovoltaic installations shall be allowed by special permit by the Planning Board, acting in their capacity as the Special Permit Granting Authority, in zones designated as District 4 - General Business, District 5 - General Business, District 5A - Gore Business District, or District 6 - Industrial. Large-scale solar photovoltaic installations shall not be an allowed use in zones designated as District 1 - Single-Family Residential, District 2 - Agricultural Single-Family Residential, District 3 - Multiple-Family Residential, District 7 - Lake Residential, or District 9 - Conservation. Small-scale solar photovoltaic installations shall be allowed as an accessory use in all zoning districts but shall not be allowed as a primary use in any zoning district. |  | Â§ 650-91 Purpose; definitions; requirements. |  | https://ecode360.com/32355253
Massachusetts | Worcester | Webster | Town | 2502773895 | Prohibited Use Districts | ['District 1 - Single-Family Residential', 'District 2 - Agricultural Single-Family Residential', 'District 3 - Multiple-Family Residential', 'District 7 - Lake Residential', 'District 9 - Conservation'] |  | Large-scale solar photovoltaic installations shall be allowed by special permit by the Planning Board in District 4 - General Business, District 5 - General Business, District 5A - Gore Business District, or District 6 - Industrial. Large-scale solar photovoltaic installations shall not be an allowed use in District 1 - Single-Family Residential, District 2 - Agricultural Single-Family Residential, District 3 - Multiple-Family Residential, District 7 - Lake Residential, or District 9 - Conservation. |  | Â§ 650-91 Purpose; definitions; requirements. |  | https://ecode360.com/32355253
Massachusetts | Worcester | West Brookfield | Town | 2502775400 | Structures (Non-Participating) | 200 | feet | The ordinance requires that if a front, side or rear lot line abuts one or more residences, the setback for that lot line shall be a minimum of 200 feet. Other setback options include: 100 feet minimum front, side and rear yard setbacks for solar arrays and related equipment; 50 feet minimum setbacks for fencing enclosing the facility; 50 feet minimum setback when the abutting parcel has the same owner and use as the proposed facility. The Zoning Board of Appeals may allow lesser or greater setbacks based on potential impacts. (See Sections 3.28.10.A.1-7) |  | 3.28.10. Dimensional and Density Requirements | 2023 | https://storage.googleapis.com/juniper-media-library/43/2024/07/zoning%20book%202022%20with%20article%2017%20batteriesall%20done2023given6242023.pdf
Massachusetts | Worcester | West Brookfield | Town | 2502775400 | Property Line (Non-Participating) | 200 | feet | Setbacks for Large-Scale Ground-Mounted Solar Energy Facilities are fixed distances from property lines, lot lines, and facility perimeters. Specifically, "Solar arrays and related equipment shall have front, side and rear yard setbacks of a minimum of 100 feet." However, "If a front, side or rear lot line abuts one or more residences, the setback for that lot line shall be a minimum of 200 feet." Other setback distances include "front, side and rear yard setbacks of at least 50 feet for any fencing that is required" and "Setback from a public way shall be at least 200 feet." Additionally, "A 50-foot minimum setback shall apply when the abutting parcel has the same owner and the same proposed use as that for the proposed facility." The Zoning Board of Appeals may allow lesser or require greater setbacks based on potential impacts. |  | 3.28.10. Dimensional and Density Requirements | 2023 | https://storage.googleapis.com/juniper-media-library/43/2024/07/zoning%20book%202022%20with%20article%2017%20batteriesall%20done2023given6242023.pdf
Massachusetts | Worcester | West Brookfield | Town | 2502775400 | Roads | 200 | feet | Setback from a public way shall be at least 200 feet. Other setback requirements include: fencing must have at least a 50-foot setback; solar arrays and related equipment must have front, side, and rear yard setbacks of a minimum of 100 feet; if a lot line abuts one or more residences, the setback for that lot line shall be a minimum of 200 feet; a 50-foot minimum setback applies when the abutting parcel has the same owner and use as the proposed facility. The 200-foot setback from public ways applies specifically to Large-Scale Ground-Mounted Solar Energy Facilities, defined as commercial solar photovoltaic systems with a nameplate capacity greater than 250 kW DC. |  | 3.28.10. Dimensional and Density Requirements | 2023 | https://storage.googleapis.com/juniper-media-library/43/2024/07/zoning%20book%202022%20with%20article%2017%20batteriesall%20done2023given6242023.pdf
Massachusetts | Worcester | West Brookfield | Town | 2502775400 | Decommissioning |  |  | Section 3.28.15 Discontinuance and Decommissioning requires removal of the solar energy facility no more than 150 days after discontinued operations, including physical removal of all ground-mounted solar photovoltaic installations, stabilization or re-vegetation of the site, and disposal of all solid and hazardous waste. Section 3.28.16 Abandonment defines abandonment conditions and authorizes the Town to remove abandoned installations and charge the property owner. Section 3.28.17 Financial Surety mandates submission of a decommissioning plan with cost estimates prepared by a professional engineer, and requires the applicant to furnish security in the form of a cash deposit to secure orderly decommissioning, held by the Town Treasurer pursuant to M.G.L. c. 44, Â§ 53 Â½. The surety is kept in place until decommissioning is complete, and funds may be used by the Town to remove abandoned facilities. These requirements apply to Large-Scale Solar Energy Facilities defined as having a nameplate capacity of 250kw or greater and a solar array footprint greater than one acre. |  | 3.28.15. Discontinuance and Decommissioning | 2023 | https://storage.googleapis.com/juniper-media-library/43/2024/07/zoning%20book%202022%20with%20article%2017%20batteriesall%20done2023given6242023.pdf
Massachusetts | Worcester | West Brookfield | Town | 2502775400 | Glare |  |  | Section 3.28.12.B.2 states: "The solar panels shall be positioned in such a way that there is no possibility of glare on a residence or public way at any time during the day." This glare restriction applies to Large-Scale Ground-Mounted Solar Energy Facilities, which are defined as commercial solar photovoltaic systems with a minimum nameplate output capacity of greater than 250 kw DC. Other relevant provisions include the requirement for a "glare analysis and proposed mitigation, if any, to minimize the impact of glare on affected properties" as part of the site plan review (3.28.8.A.14). |  | 3.28.12. Safety and Environmental Standards | 2023 | https://storage.googleapis.com/juniper-media-library/43/2024/07/zoning%20book%202022%20with%20article%2017%20batteriesall%20done2023given6242023.pdf
Massachusetts | Worcester | West Brookfield | Town | 2502775400 | Visual Impact |  |  | Section 3.28.8 requires site plan review including submission of a site plan showing "views of the site from residences and public ways from which the facility would be visible," and "the proposed installation with the planned screening for the facility in place." Section 3.28.10.E mandates "a landscape architectural plan" to "minimize to the greatest extent reasonable the visual impact of the Solar Energy Facility" using "mature plantings, vegetation, berms, fencing, land contouring, and strategic placement of the solar panels and appurtenant structures." Section 3.28.D requires that "one of the following conditions must be met: a) The location of the facility... cannot reasonably be seen from a residence or public way during all seasons of the year; or b) The location... is so distant from a residence or public way, and/or so obscured by topography, tree lines, and/or vegetation, that the visual impact... is rendered negligible, as determined by the Zoning Board of Appeals, during all seasons of the year." These requirements apply to Large-Scale Ground-Mounted Solar Energy Facilities defined as "a commercial solar photovoltaic system... with a minimum nameplate output capacity of greater than 250 kw DC." |  | 3.28 Ground-Mounted Solar energy Facilities (Non-Residential) | 2023 | https://storage.googleapis.com/juniper-media-library/43/2024/07/zoning%20book%202022%20with%20article%2017%20batteriesall%20done2023given6242023.pdf
Massachusetts | Worcester | West Brookfield | Town | 2502775400 | Fencing |  |  | All facilities shall have front, side and rear yard setbacks of at least 50 feet for any fencing that is required by the Zoning Board of Appeals. Fencing shall be required to fully enclose the facility. (Section 3.28.10.A.1) This applies to Large-Scale Ground-Mounted Solar Energy Facilities, defined as commercial solar photovoltaic systems with a minimum nameplate output capacity of greater than 250 kw DC. The fencing requirement is part of the dimensional and density requirements for ground-mounted solar energy facilities. Other setback requirements include: solar arrays and related equipment must have setbacks of a minimum of 100 feet; if abutting residences, setbacks must be at least 200 feet; setback from a public way must be at least 200 feet; and a 50-foot minimum setback applies when the abutting parcel has the same owner and use. The Zoning Board of Appeals may allow lesser or require greater setbacks based on potential impacts. |  | 3.28.10. Dimensional and Density Requirements | 2023 | https://storage.googleapis.com/juniper-media-library/43/2024/07/zoning%20book%202022%20with%20article%2017%20batteriesall%20done2023given6242023.pdf
Massachusetts | Worcester | West Brookfield | Town | 2502775400 | Signage |  |  | Signs shall comply with Section 5.3 of the West Brookfield Zoning Bylaws (Signs). The following signs shall be required: a) Those necessary to identify the owner, provide a 24-hour emergency contact phone number, and warnings of any danger; and b) Educational signs providing information about solar photovoltaic panels and the benefits of renewable energy. Signs for solar photovoltaic installations shall not exceed sixteen (16) square feet in area and shall not be used for displaying any advertising except for reasonable identification of the manufacturer or operator of the solar photovoltaic installation. |  | 3.28.G Signage | 2023 | https://storage.googleapis.com/juniper-media-library/43/2024/07/zoning%20book%202022%20with%20article%2017%20batteriesall%20done2023given6242023.pdf
Massachusetts | Worcester | West Brookfield | Town | 2502775400 | Screening |  |  | Section 3.28.10.B.3 requires that "Whenever reasonable, structures shall be screened from view by vegetation approved by the Permit Granting Authority and/or joined or clustered to avoid adverse visual impacts on the neighborhood, abutting properties, and public ways." Section 3.28.10.E (Screening) mandates that "Where the front, side or rear yard faces and/or abuts one or more residences or a public way, a landscape architectural plan will be required" to "minimize to the greatest extent reasonable the visual impact of the Solar Energy Facility" using "mature plantings, vegetation, berms, fencing, land contouring, and strategic placement of the solar panels and appurtenant structures." For battery storage, which is considered an appurtenant structure, Section 3.28.10.B.4.j requires buffering "with vegetative plantings, berms, sound walls, or other measures if, in the opinion of the Special Permit Granting Authority, buffering is necessary to protect farmland, open space, and viewsheds." These requirements apply to Large-Scale Ground-Mounted Solar Energy Facilities defined as commercial solar photovoltaic systems with a nameplate capacity of 250 kW or greater and a solar array footprint greater than one acre. |  | 3.28.10 Dimensional and Density Requirements | 2023 | https://storage.googleapis.com/juniper-media-library/43/2024/07/zoning%20book%202022%20with%20article%2017%20batteriesall%20done2023given6242023.pdf
Massachusetts | Worcester | West Brookfield | Town | 2502775400 | Soil |  |  | Section 3.28.10.H Land Clearing, Soil Erosion and Habitat Impacts requires that clearing of natural vegetation shall be limited to what is necessary for the construction, operation and maintenance of the ground-mounted solar photovoltaic installation or otherwise prescribed by applicable laws, regulations, and bylaws. The installation design shall minimize fragmentation of open space areas and avoid permanently protected open space when feasible. The installation shall be located in such a manner that it does not have significant negative impacts on rare species in the vicinity. Section 3.28.10.I Environmental Impacts requires that proposed structures shall minimize tree, vegetation, and soil removal; minimize grade changes; and that limitations as to cutting trees, removing vegetation, land clearing and prevention of soil erosion shall be included as conditions in the Special Permit. Upon decommissioning, Section 3.28.15.B.2 requires stabilization or re-vegetation of the site as necessary to return the site to its original state and minimize erosion. These requirements apply to Large-Scale Solar Energy Facilities defined as having a nameplate capacity of 250kw or greater and a solar array footprint greater than one acre. |  | 3.28.10.H Land Clearing, Soil Erosion and Habitat Impacts | 2023 | https://storage.googleapis.com/juniper-media-library/43/2024/07/zoning%20book%202022%20with%20article%2017%20batteriesall%20done2023given6242023.pdf
Massachusetts | Worcester | West Brookfield | Town | 2502775400 | Special Use Districts | ['RR', 'RN', 'G'] |  | Solar Energy Facilities with nameplate capacity of 250 kW or greater shall be sited by Special Permit. The Zoning Board of Appeals shall be the Special Permit Granting Authority for a ground-mounted Solar Energy Facility. Specifically, Solar Energy Facilities are permitted as follows: A. One (1) Solar Energy Facility with nameplate capacity of 250kw or greater for municipal government purposes, sited 'As of Right' on one selected parcel of Town-owned land. B. Solar Energy Facilities with nameplate capacity of 250kw or greater shall be sited by Special Permit. C. Solar Energy Facilities with name plate capacity of less than 250kw shall be sited by Special Permit. The bylaw states that Solar Energy Facilities shall be permitted by Special Permit only in the RR, RN and G zoning districts. |  | 3.28 Ground-Mounted Solar energy Facilities (Non-Residential) | 2023 | https://storage.googleapis.com/juniper-media-library/43/2024/07/zoning%20book%202022%20with%20article%2017%20batteriesall%20done2023given6242023.pdf
Massachusetts | Worcester | West Brookfield | Town | 2502775400 | Prohibited Use Districts |  |  | Solar Energy Facilities with nameplate capacity of 250 kW or greater shall be sited by Special Permit only in the RR, RN and G zoning districts. One Solar Energy Facility with nameplate capacity of 250 kW or greater for municipal government purposes is allowed "As of Right" on one selected parcel of Town-owned land. The bylaw does not explicitly prohibit these facilities in any district unconditionally. Other solar energy systems with less than 250 kW capacity also require a Special Permit. Ground-mounted Solar Energy Facilities are allowed in all districts if the energy is primarily for on-premise use and conforms to yard requirements, but those used primarily off-premises require a Special Permit in all districts. |  | 3.28 Ground-Mounted Solar energy Facilities (Non-Residential) | 2023 | https://storage.googleapis.com/juniper-media-library/43/2024/07/zoning%20book%202022%20with%20article%2017%20batteriesall%20done2023given6242023.pdf
Massachusetts | Worcester | Winchendon | Town | 2502780405 | Noise | 10 | dB above background | Section 6.11.12(a) states: 'If the noise level measured at any property line of the system in normal operation is more than 10 db greater than the reported pre construction noise level at the same location, sound deadening measures may be required as a condition of allowing further operation of the system.' This applies to systems requiring site plan review under sections 6.11.2 c and d, which typically include utility-scale solar energy systems. The units are given as 'db' in the text, which is interpreted as decibels (dB). |  | 6.11 SOLAR ENERGY COLLECTION SYSTEMS | 2019 | https://www.townofwinchendon.com/DocumentCenter/View/665/Zoning-Bylaw-October-2019-Amended-PDF
Massachusetts | Worcester | Winchendon | Town | 2502780405 | Decommissioning |  |  | Sections 6.11.15 through 6.11.18 explicitly enact decommissioning requirements for solar energy collection systems requiring site plan review under sections 6.11.2 c and d. Section 6.11.15 states: 'Any installation which has reached the end of its useful life or has been abandoned as defined in section 6.11.17 of this bylaw shall be removed. The owner or operator shall physically remove the installation no more than 150 days after the date of discontinued operations. The owner or operator shall notify the Planning Board by certified mail of the proposed date of discontinued operations and plans for removal. Decommissioning shall consist of: a. Physical removal of the solar collectors, appurtenant structures, equipment, security barriers and transmission lines from the site. b. Disposal of all solid and hazardous waste in accordance with local, state, and federal waste disposal regulations.' Section 6.11.16 requires 'Stabilization or revegetation of the site as necessary to minimize erosion,' with possible exceptions allowed by the Planning Board. Section 6.11.17 defines abandonment and authorizes town removal if the owner fails to remove the installation within 150 days. Section 6.11.18 requires operators to provide financial surety 'to cover the cost of removal of the system in the event the town must remove it and remediate the landscape,' with the amount determined by the Planning Board or an independent engineer. Other solar energy collection systems not requiring site plan review (e.g., smaller or accessory systems) are not subject to these decommissioning requirements. |  | 6.11 SOLAR ENERGY COLLECTION SYSTEMS | 2019 | https://www.townofwinchendon.com/DocumentCenter/View/665/Zoning-Bylaw-October-2019-Amended-PDF
Massachusetts | Worcester | Winchendon | Town | 2502780405 | Fencing |  |  | Section 6.11.12 states: 'Solar energy collections systems shall be surrounded by a chain link or similar fence adequate to prevent entry by unauthorized persons.' This applies to systems requiring site plan review under sections 6.11.2 c and d, which include 'Ground mounted Solar Energy Collection Systems ... subject to the site plan review requirements' and 'Other Solar Energy Collection Systems ... allowed ... by special permit issued by the Planning Board and the site plan review requirements.' Other options include: (a) systems producing energy exclusively for use on the premises or generating electricity sold to the utility but where the site is a net purchaser of electricity, permitted as accessory use; (b) systems mounted on buildings allowed by right in all zones; and (c) ground-mounted systems allowed by right in certain zones but subject to site plan review and other requirements. |  | 6.11 SOLAR ENERGY COLLECTION SYSTEMS | 2019 | https://www.townofwinchendon.com/DocumentCenter/View/665/Zoning-Bylaw-October-2019-Amended-PDF
Massachusetts | Worcester | Winchendon | Town | 2502780405 | Signage |  |  | Section 6.11.12(b) requires that "Each installation shall have a sign showing the name and address of the operator thereof and a telephone number where a responsible representative of the operator may be reached at any time." This applies to systems requiring site plan review under sections 6.11.2(c) and 6.11.2(d), which include ground mounted Solar Energy Collection Systems and other Solar Energy Collection Systems allowed by special permit. Other options for Solar Energy Collection Systems include: (a) systems producing energy exclusively for use on the premises or generating electricity sold to the utility but where the site is a net purchaser of electricity, permitted by right as an accessory use; (b) systems mounted on buildings allowed by right in all zones; (c) ground mounted systems allowed by right in certain zones but subject to site plan review; and (d) other systems allowed by special permit and site plan review. |  | 6.11 SOLAR ENERGY COLLECTION SYSTEMS | 2019 | https://www.townofwinchendon.com/DocumentCenter/View/665/Zoning-Bylaw-October-2019-Amended-PDF
Massachusetts | Worcester | Winchendon | Town | 2502780405 | Screening |  |  | The ordinance requires "appropriate installation of wooded buffers to protect neighboring residential properties, and to restrict visual access to the adjacent properties"; if a wooded buffer would shade the collectors, "the Planning Board may allow substitution of a fence." Additionally, "appurtenant structures... should be shaded from view by vegetation and/or joined or clustered to avoid adverse visual impacts." These requirements apply to Solar Energy Collection Systems subject to site plan review under sections 6.11.2.c and 6.11.2.d, which include ground-mounted systems and other larger systems. Other options include substitution of a fence if shading is a concern, and clustering or joining appurtenant structures to minimize visual impact. |  | 6.11 SOLAR ENERGY COLLECTION SYSTEMS (Added May 24, 2010) | 2019 | https://www.townofwinchendon.com/DocumentCenter/View/665/Zoning-Bylaw-October-2019-Amended-PDF
Massachusetts | Worcester | Winchendon | Town | 2502780405 | Soil |  |  | Sections 6.11.8, 6.11.9, and 6.11.16 explicitly address soil, erosion, and sediment control requirements for Solar Energy Collection Systems. Section 6.11.8 states, "A Low Impact Development Permit under article 31 of the general bylaws will be required for Solar Energy Collection Systems." Section 6.11.9 requires "an operation and maintenance plan ... which shall include measures for maintaining safe access to the installation, storm water controls, as well as general procedures for operational maintenance of the installation." Section 6.11.16 mandates "Stabilization or revegetation of the site as necessary to minimize erosion," allowing the Planning Board to permit leaving landscaping or designated below-grade foundations to minimize erosion and disruption to vegetation. These requirements apply to systems requiring site plan review under sections 6.11.2 c and d, which include ground-mounted systems and other solar energy collection systems allowed by special permit, typically covering utility-scale systems intended for offsite electricity generation or sale. |  | 6.11 SOLAR ENERGY COLLECTION SYSTEMS | 2019 | https://www.townofwinchendon.com/DocumentCenter/View/665/Zoning-Bylaw-October-2019-Amended-PDF
Massachusetts | Worcester | Winchendon | Town | 2502780405 | Special Use Districts | ['R80', 'R40', 'R10', 'C1 (Hwy Comm)', 'C2 (Nbhd Bus.)', 'I', 'PD'] |  | The ordinance states that 'Other Solar Energy Collection Systems are allowed in all zoning districts by special permit issued by the Planning Board and the site plan review requirements of article 12 and the requirements of section 6.11.5 through 6.11.18.' Other categories include: (a) systems producing energy for exclusive on-site use or net purchasers of electricity are permitted by right as accessory uses; (b) building-mounted systems are allowed by right in all zones; (c) ground-mounted systems are allowed by right in R40, R80, C1, C2, and I zones subject to site plan review and additional requirements. |  | 6.11 SOLAR ENERGY COLLECTION SYSTEMS | 2019 | https://www.townofwinchendon.com/DocumentCenter/View/665/Zoning-Bylaw-October-2019-Amended-PDF
Michigan | Alcona | Gustin | Township | 2600135740 | Property Line (Non-Participating) | 200 | feet | The Commercial Solar Energy System shall be set back two hundred (200) feet from all property lines of non-participating lots meet the minimum front, side and rear yard setbacks of the zoning district. Setbacks should be measured when the panel is at minimum tilt. |  | Section 7.31. SOLAR ENERGY SYSTEMS, C. COMMERCIAL SOLAR ENERGY SYSTEMS | 2023 | https://gustintwp.com/wp-content/uploads/2023/01/Gustin-Solar-Ordinance-adopted-1-16-23-final-copy.pdf
Michigan | Alcona | Gustin | Township | 2600135740 | Noise | 45 | dBA | The sound pressure level of a solar energy facility and all ancillary solar equipment shall not exceed fifty-five (55) forty-five (45) dBA (Leq (1 hour)) at the property line of an adjacent non-participating lot. The most restrictive value is 45 dBA. This applies specifically to Commercial Solar Energy Systems as defined in the ordinance. |  | Section 7.31. SOLAR ENERGY SYSTEMS, subsection C. COMMERCIAL SOLAR ENERGY SYSTEMS | 2023 | https://gustintwp.com/wp-content/uploads/2023/01/Gustin-Solar-Ordinance-adopted-1-16-23-final-copy.pdf
Michigan | Alcona | Gustin | Township | 2600135740 | Maximum Height | 15 | feet | The height of the Commercial Solar Energy System and any mounts shall not exceed fifteen (15) feet when oriented at maximum tilt. This is specified in Section 7.31, subsection C, item 4. Other height restrictions mentioned in the ordinance apply only to Private Solar Energy Systems, such as ground mounted private systems not exceeding fifteen (15) feet above the ground at maximum tilt, but these do not apply to Commercial Solar Energy Systems. |  | Section 7.31. SOLAR ENERGY SYSTEMS | 2023 | https://gustintwp.com/wp-content/uploads/2023/01/Gustin-Solar-Ordinance-adopted-1-16-23-final-copy.pdf
Michigan | Alcona | Gustin | Township | 2600135740 | Minimum Lot Size | 20 | acres | Commercial Solar Energy Systems shall be located on parcels of land no less than twenty (20) acres in size. This is explicitly stated in Section 7.31, subsection C, item 2. The unit 'acres' is used as the area measurement for the minimum lot size. |  | Section 7.31. SOLAR ENERGY SYSTEMS | 2023 | https://gustintwp.com/wp-content/uploads/2023/01/Gustin-Solar-Ordinance-adopted-1-16-23-final-copy.pdf
Michigan | Alcona | Gustin | Township | 2600135740 | Decommissioning |  |  | Section 7.31.C.9 states: 'A condition of every approval of a Commercial Solar Energy System shall be adequate provision for the removal of the system whenever it ceases to be used for one (1) year or more. In the event that a system has been abandoned (meaning not having been in operation for a period of one (1) year), the property owner and developer/applicant shall notify the Township and shall remove the system within one (1) year from the date of abandonment. Removal includes the proper receipt of a demolition permit from the Building Official and proper restoration of the site to the satisfaction of the Zoning Administrator. The site shall then be filled and covered with topsoil and restored to a state compatible with the surrounding vegetation.' Section 7.31.C.10 requires financial security guaranteeing removal, which must be posted within fifteen (15) days after approval or before a construction permit is issued, in the form of a cash bond, irrevocable bank letter of credit, or performance bond, with the amount no less than the estimated cost of removal. Section 7.31.C.11 provides that if the owner fails to remove the system, the Township may pursue legal action to abate the violation and recover costs including attorney fees. These requirements apply specifically to Commercial Solar Energy Systems, which are defined as systems intended to provide energy to off-site uses or for wholesale or retail sale of electricity, and are only allowed as a special use in Agricultural-Residential or Industrial Districts, subject to additional conditions such as minimum parcel size, setbacks, height limits, screening, and sound level limits. |  | Section 7.31. SOLAR ENERGY SYSTEMS | 2023 | https://gustintwp.com/wp-content/uploads/2023/01/Gustin-Solar-Ordinance-adopted-1-16-23-final-copy.pdf
Michigan | Alcona | Gustin | Township | 2600135740 | Glare |  |  | Section 7.31.A.2 states: 'Solar Energy Systems shall be located or placed so that concentrated solar glare shall not be directed toward or onto nearby properties or roadways at any time of the day.' Commercial Solar Energy Systems are defined as systems 'where the principal design, purpose or use of such system is to provide energy to off-site uses or the wholesale or retail sale of generated electricity to any person or entity.' Commercial Solar Energy Systems are subject to special use approval and must be ground mounted, located on parcels no less than twenty (20) acres, set back 200 feet from non-participating property lines, not exceed 15 feet in height at maximum tilt, and be screened year-round from residential uses and public rights-of-way. Other requirements include sound limits, site plan submission, interconnection agreements, removal upon abandonment, financial security for removal, and repowering provisions. |  | Section 7.31. SOLAR ENERGY SYSTEMS | 2023 | https://gustintwp.com/wp-content/uploads/2023/01/Gustin-Solar-Ordinance-adopted-1-16-23-final-copy.pdf
Michigan | Alcona | Gustin | Township | 2600135740 | Repowering |  |  | Section 7.31, subsection C, item 12 states: "Repowering: In addition to repairing or replacing solar energy components to maintain the system, a solar energy facility may at any time be repowered, without the need to apply for a new Special Use permit, by reconfiguring, renovating, or replacing the solar energy components to increase the power rating within the existing project footprint. A proposal to change the project footprint of an existing solar energy facility shall be considered a new application, subject to the ordinance standards at the time of the request." This applies specifically to Commercial Solar Energy Systems, which "shall be ground mounted and are subject to the following requirements" including minimum parcel size, setbacks, height limits, screening, sound limits, site plan submission, interconnection agreements, removal upon abandonment, financial security for removal, and enforcement provisions. Other options for solar energy systems include Private Solar Energy Systems and Building Integrated Photovoltaics (BIPVs), which have separate requirements and are not subject to this repowering provision. |  | Section 7.31. SOLAR ENERGY SYSTEMS. | 2023 | https://gustintwp.com/wp-content/uploads/2023/01/Gustin-Solar-Ordinance-adopted-1-16-23-final-copy.pdf
Michigan | Alcona | Gustin | Township | 2600135740 | Screening |  |  | Commercial Solar Energy Systems shall be ground mounted and are subject to the following requirements: "Solar devices shall be screened year-round from view from any existing residential use and the public right-of-way by use of a screening wall, evergreen vegetation, or other screening of similar effectiveness and quality, as determined by the Planning Commission." Screening "shall be installed which screen the facility fully from view from the time of planting or installation" and "shall be maintained throughout the life of the facility including replacing dead vegetation within six (6) months or at the earliest feasible time of the year dependant on the weather." |  | Section 7.31. SOLAR ENERGY SYSTEMS. | 2023 | https://gustintwp.com/wp-content/uploads/2023/01/Gustin-Solar-Ordinance-adopted-1-16-23-final-copy.pdf
Michigan | Alcona | Gustin | Township | 2600135740 | Special Use Districts | ['Agricultural-Residential District (A-R)', 'Industrial District (I)'] |  | Commercial Solar Energy Systems shall only be allowed in the Agricultural-Residential District or the Industrial District as a special use approved by the Planning Commission. The ordinance states: 'Commercial Solar Energy Systems shall only be allowed in the Agricultural-Residential District or the Industrial District as a special use approved by the Planning Commission.' Other solar energy systems such as Private Solar Energy Systems are permitted by right in all zoning districts, and roof or ground mounted private systems are considered accessory uses. The ordinance also details specific requirements for Commercial Solar Energy Systems including minimum parcel size, setbacks, height limits, screening, sound levels, site plan submission, interconnection agreements, removal conditions, and financial security for removal. |  | Section 7.31. SOLAR ENERGY SYSTEMS | 2023 | https://gustintwp.com/wp-content/uploads/2023/01/Gustin-Solar-Ordinance-adopted-1-16-23-final-copy.pdf
Michigan | Alcona | Gustin | Township | 2600135740 | Prohibited Use Districts | ['Residential District (R)', 'Forest-Residential District (F-R)', 'Commercial District (C)'] |  | Commercial Solar Energy Systems "shall only be allowed in the Agricultural-Residential District or the Industrial District as a special use approved by the Planning Commission." This means they are not permitted in the Residential (R), Forest-Residential (F-R), or Commercial (C) districts. In contrast, Commercial Solar Energy Systems are allowed as a special use in the Agricultural-Residential District (A-R) and the Industrial District (I). |  | Section 7.31. SOLAR ENERGY SYSTEMS | 2023 | https://gustintwp.com/wp-content/uploads/2023/01/Gustin-Solar-Ordinance-adopted-1-16-23-final-copy.pdf
Michigan | Alcona | Harrisville | Township | 2600136880 | Property Line (Non-Participating) | 40 | feet | The Commercial Solar Energy System all Photovoltaic (PV) systems and support structures associated with such facilities (excluding perimeter fencing) shall be setback a minimum of forty (40) feet from a side or rear property line and a minimum of fifty (50) feet from any road right-of-way. Setbacks should be measured when the panel is at minimum tilt. |  | Section 7.31. SOLAR ENERGY SYSTEMS | 2023 | https://harrisvilletownship.com/wp-content/uploads/2023/04/Harrisville-Township-Solar-Ordinance-2-2023-1.pdf
Michigan | Alcona | Harrisville | Township | 2600136880 | Roads | 50 | feet | The Commercial Solar Energy System all Photovoltaic (PV) systems and support structures associated with such facilities (excluding perimeter fencing) shall be setback a minimum of fifty (50) feet from any road right-of-way. Setbacks should be measured when the panel is at minimum tilt. Other setbacks include forty (40) feet from a side or rear property line, but these do not pertain to roads. |  | Section 7.31. SOLAR ENERGY SYSTEMS, C. COMMERCIAL SOLAR ENERGY SYSTEMS | 2023 | https://harrisvilletownship.com/wp-content/uploads/2023/04/Harrisville-Township-Solar-Ordinance-2-2023-1.pdf
Michigan | Alcona | Harrisville | Township | 2600136880 | Noise | 45 | dBA | The sound pressure level of a solar energy facility and all ancillary solar equipment shall not exceed forty-five (45) dBA (Leq (1 hour)) at the property line of an adjacent non-participating lot at 2 a.m. This restriction applies specifically to Commercial Solar Energy Systems as defined in the ordinance. |  | Section 7.31. SOLAR ENERGY SYSTEMS, subsection C. COMMERCIAL SOLAR ENERGY SYSTEMS, item 5 | 2023 | https://harrisvilletownship.com/wp-content/uploads/2023/04/Harrisville-Township-Solar-Ordinance-2-2023-1.pdf
Michigan | Alcona | Harrisville | Township | 2600136880 | Maximum Height | 15 | feet | The height of the Commercial Solar Energy System and any mounts shall not exceed fifteen (15) feet when oriented at maximum tilt. This is explicitly stated in Section 7.31, subsection C, item 3. The units are feet as indicated in the text. Other height restrictions mentioned apply only to Private Solar Energy Systems, such as ground mounted private systems not exceeding fifteen (15) feet and roof-mounted private systems not extending more than two (2) feet above the roof surface, but these do not apply to Commercial Solar Energy Systems. |  | Section 7.31. SOLAR ENERGY SYSTEMS | 2023 | https://harrisvilletownship.com/wp-content/uploads/2023/04/Harrisville-Township-Solar-Ordinance-2-2023-1.pdf
Michigan | Alcona | Harrisville | Township | 2600136880 | Decommissioning |  |  | Section 7.31.C.9 states: 'A condition of every approval of a Commercial Solar Energy System shall have an adequate provision for the removal of the system whenever it ceases to be used for one (1) year or more. In the event that a system has been abandoned (meaning not having been in operation for a period of one (1) year). Either the zoning administrator or the property owner and developer/applicant shall notify the Township that the SES is abandoned, and the property owner and developer/applicant shall remove the system within one (1) year from the date of abandonment. Removal includes the proper receipt of a demolition permit from the Building Official and proper restoration of the site to the satisfaction of the Zoning Administrator. The site shall then be filled and covered with topsoil and restored to a state compatible with the surrounding vegetation.' Section 7.31.C.10 requires financial security: 'applications shall include a description of the financial security guaranteeing removal of the system which must be posted with the Township within fifteen (15) days after approval or before a construction permit is issued for the facility. The financial security shall be a performance bond (surety bond), in a form approved by the Township. The amount of such guarantee shall be no less than 150% of the estimated cost of removal and may include a provision for inflationary cost adjustments.' The Planning Commission shall annually review and require adjustments if necessary. Section 7.31.C.11 provides enforcement: 'If the owner of the facility or the property owner fails to remove or repair the defective or abandoned Commercial Solar Energy System, the Township ... may pursue legal action to abate the violation by seeking to remove the Solar Energy System and recover any and all costs, including attorney fees.' Other options for solar energy systems (Private SES) have separate removal requirements, but these do not apply to Commercial SES. |  | Section 7.31. SOLAR ENERGY SYSTEMS | 2023 | https://harrisvilletownship.com/wp-content/uploads/2023/04/Harrisville-Township-Solar-Ordinance-2-2023-1.pdf
Michigan | Alcona | Harrisville | Township | 2600136880 | Repowering |  |  | Section 7.31, subsection C, item 12 states: "Repowering: In addition to repairing or replacing solar energy components to maintain the system, a solar energy facility may at any time be repowered prior to abandonment, without the need to apply for a new Special Use permit, by reconfiguring, renovating, or replacing the solar energy components to increase the power rating within the existing project footprint. A proposal to change the project footprint of an existing solar energy facility shall be considered a new application, subject to the ordinance standards at the time of the request." This applies specifically to Commercial Solar Energy Systems. Other options include repairing or replacing components to maintain the system without repowering, and any change to the project footprint requires a new application. Expenses for legal services and other studies from modification applications must be reimbursed to the Township by the facility owner. |  | Section 7.31. SOLAR ENERGY SYSTEMS. | 2023 | https://harrisvilletownship.com/wp-content/uploads/2023/04/Harrisville-Township-Solar-Ordinance-2-2023-1.pdf
Michigan | Alcona | Harrisville | Township | 2600136880 | Screening |  |  | Commercial Solar Energy Systems shall be ground mounted and are subject to the following requirements: "Solar devices shall be screened year-round from view from any existing residential use and the public right-of-way by use of a screening wall of native shrubbery, trees, or other native, non-invasive plant species that provide a visual screen of effectiveness and quality, as determined by the Planning Commission. Screening shall be installed which screens the facility fully from view from the time of planting or installation. Screening shall be maintained throughout the life of the facility including replacing dead vegetation within six (6) months or at the earliest feasible time of the year dependent on the weather." Other requirements include setbacks, height limits, sound pressure limits, site plan submission, proof of interconnection, removal upon abandonment, and financial security for removal. Ground mounted Private Solar Energy Systems also require greenbelt screening "to obscure, to the greatest extent possible, the Solar Energy System from any adjacent residences" using native shrubbery, trees, or other native, non-invasive plant species. Screening requirements for roof or building mounted systems are not specified. |  | Section 7.31. SOLAR ENERGY SYSTEMS. | 2023 | https://harrisvilletownship.com/wp-content/uploads/2023/04/Harrisville-Township-Solar-Ordinance-2-2023-1.pdf
Michigan | Alcona | Harrisville | Township | 2600136880 | Special Use Districts | ['Agricultural-Residential District (A)', 'Industrial District (I)'] |  | Commercial Solar Energy Systems shall only be allowed in the Agricultural-Residential District or the Industrial District as a special use approved by the Planning Commission. "Commercial Solar Energy Systems are allowed only in the Agricultural-Residential District or the Industrial District as a special use approved by the Planning Commission." Other solar energy systems such as Private Solar Energy Systems are permitted by right in all zoning districts or as accessory uses, but Commercial Solar Energy Systems require special use approval and must meet specific conditions including setbacks, height limits, screening, sound limits, site plan submission, interconnection agreements, and financial security for removal. |  | Section 7.31. SOLAR ENERGY SYSTEMS. | 2023 | https://harrisvilletownship.com/wp-content/uploads/2023/04/Harrisville-Township-Solar-Ordinance-2-2023-1.pdf
Michigan | Alcona | Mikado | Township | 2600153880 | Structures (Non-Participating) | 300 | feet | All solar energy facilities shall have the following setbacks. Setback distances shall be from the adjacent lot line or road right-of-way line to the proposed perimeter fencing around the solar energy facility. c. Nonparticipating Dwelling: 300 feet from the closest side and rear walls of a dwelling unit on an adjoining property. Other setback options include: a. Road right-of-way: 50 feet; b. Nonparticipating property line: 50 feet; d. No solar energy system shall be placed between the closest point of a dwelling unit and the road right-of-way line on the same lot as the dwelling unit and the adjacent lots extending the width of the setback area defined above; e. Internal Property Lines: A solar energy facility is not subject to property line setback requirements for common property lines of two or more participating parcels, except road right-of-way setbacks shall apply. |  | Section 9 (Supplemental Regulations), Section 3: Ordinance, T. Solar, Wind and Battery Energy Facilities (Utility-Scale/Commercial), 7. Setbacks | 2025 | https://mikadotwp.com/wp-content/uploads/2025/06/Workable-Renewable-Energy-Ordinance-01-2025-PC-draft-6-1-25.pdf
Michigan | Alcona | Mikado | Township | 2600153880 | Property Line (Non-Participating) | 50 | feet | All solar energy facilities shall have the following setbacks. Setback distances shall be from the adjacent lot line or road right-of-way line to the proposed perimeter fencing around the solar energy facility. b. Nonparticipating property line: 50 feet. Other setbacks include: a. Road right-of-way: 50 feet; c. Nonparticipating Dwelling: 300 feet from the closest side and rear walls of a dwelling unit on an adjoining property; d. No solar energy system shall be placed between the closest point of a dwelling unit and the road right-of-way line on the same lot as the dwelling unit and the adjacent lots extending the width of the setback area defined above; e. Internal Property Lines: A solar energy facility is not subject to property line setback requirements for common property lines of two or more participating parcels, except road right-of-way setbacks shall apply. |  | Section 3: Ordinance T. Solar, Wind and Battery Energy Facilities (Utility-Scale/Commercial) 7. Setbacks | 2025 | https://mikadotwp.com/wp-content/uploads/2025/06/Workable-Renewable-Energy-Ordinance-01-2025-PC-draft-6-1-25.pdf
Michigan | Alcona | Mikado | Township | 2600153880 | Roads | 50 | feet | All solar energy facilities shall have the following setbacks. Setback distances shall be from the adjacent lot line or road right-of-way line to the proposed perimeter fencing around the solar energy facility. a. Road right-of-way: 50 feet. Other setbacks include 50 feet from nonparticipating property line and 300 feet from nonparticipating dwelling. No solar energy system shall be placed between the closest point of a dwelling unit and the road right-of-way line on the same lot as the dwelling unit and the adjacent lots extending the width of the setback area defined above. Internal property lines between participating parcels are exempt from property line setbacks except road right-of-way setbacks shall apply. |  | Section 9: Supplemental Regulations, Section 3: Ordinance, T. Solar, Wind and Battery Energy Facilities (Utility-Scale/Commercial), 7. Setbacks | 2025 | https://mikadotwp.com/wp-content/uploads/2025/06/Workable-Renewable-Energy-Ordinance-01-2025-PC-draft-6-1-25.pdf
Michigan | Alcona | Mikado | Township | 2600153880 | Noise | 50 | dBA | Commercial solar renewable energy system facilities shall not exceed 50 dBA Leq (1-hour) measured at the project boundary. As part of the application, and prior to installation, the applicant shall provide noise modeling study and analysis that will demonstrate the solar renewable energy system will not exceed the maximum permitted noise levels. Site plans shall include modeled sound isolines extending from the sound source to the property line to demonstrate compliance with this standard. Post construction, the applicant and/or owner will conduct sound monitoring to ensure the project complies with the zoning ordinance standards. |  | Section 9 (Supplemental Regulations), item 16 (Noise) | 2025 | https://mikadotwp.com/wp-content/uploads/2025/06/Workable-Renewable-Energy-Ordinance-01-2025-PC-draft-6-1-25.pdf
Michigan | Alcona | Mikado | Township | 2600153880 | Maximum Height | 20 | feet | The ordinance explicitly states in Section 9, subsection T, item 13: 'Solar collection devices shall not exceed twenty (20) feet in height when oriented at maximum tilt (measured from the ground at the base of the equipment).' This is the maximum structure height allowed for Solar Energy Facility (Utility Scale/Commercial). Other height restrictions mentioned apply only to accessory solar energy panels, which are not commercial scale systems. |  | Section 9: Supplemental Regulations, T. Solar, Wind and Battery Energy Facilities (Utility-Scale/Commercial), item 13. Height | 2025 | https://mikadotwp.com/wp-content/uploads/2025/06/Workable-Renewable-Energy-Ordinance-01-2025-PC-draft-6-1-25.pdf
Michigan | Alcona | Mikado | Township | 2600153880 | Decommissioning |  |  | The ordinance explicitly enacts decommissioning requirements for Solar Energy Facility (Utility Scale/Commercial) systems. Section 3, subsections 31, 32, and 33 address decommissioning: 31. Abandonment - "Any freestanding solar energy collection site, unit or device which is not used for six (6) continuous months shall be deemed to be abandoned." The applicant/permit holder must dismantle the site and return it to its original state, or the Township will do so at the owner/applicantâ€™s expense. 32. Performance Guarantee - "The Planning Commission may require an owner to deposit funds in escrow with the Township or provide an insurance bond... to assure the removal of the solar renewable energy facility." This financial security must be maintained by successor owners. 33. Decommissioning Plan - "A decommissioning plan is required at the time of application," including the manner of decommissioning, projected costs (net of salvage value), and method of ensuring funds availability (surety bond, letter of credit, or cash deposit). The plan is reviewed every five years and may be amended with Planning Commission approval. These requirements apply specifically to commercial solar renewable energy facilities as defined in the ordinance. |  | Section 3: Ordinance | 2025 | https://mikadotwp.com/wp-content/uploads/2025/06/Workable-Renewable-Energy-Ordinance-01-2025-PC-draft-6-1-25.pdf
Michigan | Alcona | Mikado | Township | 2600153880 | Glare |  |  | Section 3, Ordinance T.4 (Reflection/Glare) states: "Solar collection devices, Wind Turbine Generators, or any combination of devices, shall be designed and located to avoid glare or reflection onto adjacent properties and adjacent roadways and shall not interfere with traffic or create a safety hazard." It further specifies: "Glare intensity is considered an issue if it measures more than twenty (20) percent of the incident sun intensity." Additionally, "Plans to reduce glare may be required in the initial materials submitted." This applies to commercial solar renewable energy facilities defined as Solar Energy Facility (Utility Scale/Commercial), which are "designed to capture and utilize the energy of the sun to generate electrical power to be used primarily off-site." |  | Section 3: Ordinance T. Solar, Wind and Battery Energy Facilities (Utility-Scale/Commercial) | 2025 | https://mikadotwp.com/wp-content/uploads/2025/06/Workable-Renewable-Energy-Ordinance-01-2025-PC-draft-6-1-25.pdf
Michigan | Alcona | Mikado | Township | 2600153880 | Visual Impact |  |  | Section 9, item 10.d requires the applicant to "Review and demonstrate the visual impact of the proposed project from a minimum of 5 viewpoints at the time of commercial operation, projected after five years and ten years post construction. The visual simulations shall use photos or renditions of the project with consideration given to tree plantings and setback requirements." This is part of the "Additional Special Land Use Criteria" for commercial solar renewable energy facilities. Other related requirements include submitting a site plan with detailed project boundaries, structures, roads, topography, water bodies, grading, setbacks, infrastructure, construction areas, and a landscape/screening plan. Screening requirements (item 6) mandate that solar, wind, and battery devices "shall be screened year-round from view from any existing residential use and the public right-of-way" by walls, vegetation, or similar means. Glare restrictions (item 4) are noted but excluded from this assessment. The ordinance applies to Solar Energy Facility (Utility Scale/Commercial) defined as "a facility designed to capture and utilize the energy of the sun to generate electrical power to be used primarily off-site." |  | Section 9 (Supplemental Regulations) | 2025 | https://mikadotwp.com/wp-content/uploads/2025/06/Workable-Renewable-Energy-Ordinance-01-2025-PC-draft-6-1-25.pdf
Michigan | Alcona | Mikado | Township | 2600153880 | Repowering |  |  | Section 3, item 30 "Repowering" states: "a solar renewable energy facility may at any time be repowered, without the need to apply for a new Special Land Use permit, by reconfiguring, renovating, or replacing the solar renewable energy components to increase the power rating within the existing project footprint." It further provides: "a proposal to change the project footprint of an existing solar renewable energy facility shall be considered a new application, subject to the ordinance standards at the time of the request." Also, "the Applicant/Owner would not need to apply for a new permit if they are performing routine maintenance, as described in the provided maintenance plan." These provisions apply specifically to commercial solar renewable energy facilities as defined in the ordinance. |  | Section 3: Ordinance | 2025 | https://mikadotwp.com/wp-content/uploads/2025/06/Workable-Renewable-Energy-Ordinance-01-2025-PC-draft-6-1-25.pdf
Michigan | Alcona | Mikado | Township | 2600153880 | Fencing |  |  | Section 9, item 7: "Setback distances shall be from the adjacent lot line or road right-of-way line to the proposed perimeter fencing around the solar energy facility." Item 11(a): "A security fence shall be placed around the perimeter of a commercial solar renewable energy system and the electrical equipment shall be locked. The fence shall be located between the solar array, wind turbine, or battery system and the landscaping buffer. The fence shall meet the minimum requirements of the National Electrical Code requirements. If deemed appropriate, the Planning Commission can require specific fencing as needed." Item 12: "Solar Renewable Energy Facilities may be secured with perimeter fencing to restrict unauthorized access. Fencing is not subject to setbacks in subsection 7." |  | Section 9 (Supplemental Regulations) | 2025 | https://mikadotwp.com/wp-content/uploads/2025/06/Workable-Renewable-Energy-Ordinance-01-2025-PC-draft-6-1-25.pdf
Michigan | Alcona | Mikado | Township | 2600153880 | Signage |  |  | Section 9, item 11 (Signage and Security) requires that "the applicant, operator, and/or owner is required to place an identification placard on site of the solar renewable energy facility with their company name, address, a contact name, and a contact phone number for the life of the project." It also mandates that "the manufacturers or installer's identification and appropriate warning sign shall be posted on or near the panels unit in a clearly visible manner; furthermore, an information sign shall be posted and maintained at the entrance(s), which shall list the name and phone number of the operator." Additionally, "No portion of the solar renewable energy system shall contain or be used to display advertising. The manufacturersâ€™ name and equipment information or dedication of ownership shall be allowed on any equipment of the solar energy system." |  | Section 9 (Supplemental Regulations), item 11 (Signage and Security) | 2025 | https://mikadotwp.com/wp-content/uploads/2025/06/Workable-Renewable-Energy-Ordinance-01-2025-PC-draft-6-1-25.pdf
Michigan | Alcona | Mikado | Township | 2600153880 | Screening |  |  | Section 9, subsection T.6 Screening requires that "Solar, wind and battery devices shall be screened year-round from view from any existing residential use and the public right-of-way by use of a screening wall, evergreen vegetation, or other screening of similar effectiveness and quality, as determined by the Planning Commission." Screening "shall be installed which screens the facility fully from view from the time of planting or installation" and "shall be maintained throughout the life of the facility including replacing dead vegetation within six (6) months or at the earliest feasible time of year dependent on the weather." |  | Section 9 (Supplemental Regulations), Subsection T. Solar, Wind and Battery Energy Facilities (Utility-Scale/Commercial) | 2025 | https://mikadotwp.com/wp-content/uploads/2025/06/Workable-Renewable-Energy-Ordinance-01-2025-PC-draft-6-1-25.pdf
Michigan | Alcona | Mikado | Township | 2600153880 | Soil |  |  | The ordinance explicitly requires for commercial solar renewable energy facilities: submission of "A site grading, erosion control and storm water drainage plan" (Section 9, item 9.6) reviewed by the Townshipâ€™s engineering firm at the applicantâ€™s cost; design of new access roads to "minimize the extent of soil disturbance, water runoff, and soil compaction" with permitted use of geotextile fabrics and gravel for temporary roads (item 23); a maintenance plan that "demonstrates the SES renewable energy system will be designed, constructed, and operated to minimize dust generation" and treatment of unpaved access roads to prevent excessive dust (items 25.b and 25.c); and compliance with Part 91 Soil Erosion and Sedimentation Control (MCL 324.9101 et seq.) of the Michigan Natural Resources and Environmental Protection Act (item 19.a). These requirements apply to Solar Energy Facility (Utility Scale/Commercial) as defined: "A facility designed to capture and utilize the energy of the sun to generate electrical power to be used primarily off-site." |  | Section 9 (Supplemental Regulations) | 2025 | https://mikadotwp.com/wp-content/uploads/2025/06/Workable-Renewable-Energy-Ordinance-01-2025-PC-draft-6-1-25.pdf
Michigan | Alcona | Mikado | Township | 2600153880 | Special Use Districts | ['Agricultural-Residential District (A-R)'] |  | Commercial solar renewable energy facilities shall be limited and subject to obtaining a special land use permit from the Planning Commission in A-R zoning districts. Accessory solar energy panels are allowed as a permitted accessory use in all zoning districts but are distinct from utility-scale commercial facilities. The ordinance states: 'Commercial solar renewable energy facilities shall be limited and subject to obtaining a special land use permit from the Planning Commission in A-R zoning districts.' |  | Section 3: Ordinance | 2025 | https://mikadotwp.com/wp-content/uploads/2025/06/Workable-Renewable-Energy-Ordinance-01-2025-PC-draft-6-1-25.pdf
Michigan | Alcona | Millen | Township | 2600154060 | Property Line (Non-Participating) | 50 | feet | The setbacks of all solar collection devices and ancillary equipment shall be at least 50 feet from all property lines. |  | 40-4.5 Solar Energy Facility (Utility-Scale) | 2023 | http://millentownship.com/wp-content/uploads/2023/12/2023-12-Millen-Township-Resolution-Solar-Energy.pdf
Michigan | Alcona | Millen | Township | 2600154060 | Decommissioning |  |  | Section 40-4.5.E (Abandonment) states: 'Any freestanding solar collection site or device which is not used for six (6) months shall be deemed to be abandoned. The applicant/permit holder will be so notified in writing by Millen Township and requested to dismantle the site and return it to its original state. If there are mitigating circumstances as to why the site has not been used, the applicant/permit holder may contact Millen Township and request a three-month extension. If a site has been deemed abandoned and no request for an extension is received, the applicant/permit holder will again be notified and dismantle the site and return it to its original state. If the applicant/permit holder does not do this, Millen Township will have the removal and restoration done at the applicant/permit holder's expense. Removal shall include removing posts, equipment, panels, foundations and other items so the site is restored to its preconstruction state and is ready for development as another land use.' Other provisions in Section 40-4.5 address reflection/glare, impervious surface/stormwater, screening, and setbacks but do not relate to decommissioning. |  | 40-4.5 Solar Energy Facility (Utility-Scale) | 2023 | http://millentownship.com/wp-content/uploads/2023/12/2023-12-Millen-Township-Resolution-Solar-Energy.pdf
Michigan | Alcona | Millen | Township | 2600154060 | Glare |  |  | The ordinance requires that solar collection devices "shall be designed and located to avoid glare or reflection onto adjacent properties and adjacent roadways and shall not interfere with traffic or create a traffic hazard." Glare intensity is considered an issue if it measures more than 20% of the incident sun intensity. "Plans to reduce glare may be required in the initial materials submitted." |  | Article XXXIV, Section 3.5-AG-3.53 and Article 4.0, 40-4.5 Solar Energy Facility (Utility-Scale) | 2023 | http://millentownship.com/wp-content/uploads/2023/12/2023-12-Millen-Township-Resolution-Solar-Energy.pdf
Michigan | Alcona | Millen | Township | 2600154060 | Screening |  |  | Section 40-4.5.C states: 'Solar devices shall be screened from view from any public street or residential district by use of a masonry screen wall, evergreen vegetation or other screening of a similar effectiveness or quality, as determined by the Millen Township Zoning Board.' This screening requirement applies to utility-scale solar energy facilities as defined in the ordinance. Other options for screening include masonry screen walls or other screening methods deemed similarly effective by the Zoning Board. |  | 40-4.5 Solar Energy Facility (Utility-Scale) | 2023 | http://millentownship.com/wp-content/uploads/2023/12/2023-12-Millen-Township-Resolution-Solar-Energy.pdf
Michigan | Alcona | Millen | Township | 2600154060 | Special Use Districts | ['Agricultural District (AG)'] |  | Utility-scale solar energy systems are defined as 'Solar Energy Facilities (Utility Scale)' and are added as a 'special exception use' in the Agricultural District (AG). The ordinance states: 'That the Millen Township Zoning Ordinance Section 3.5-AG-3.53 (Agricultural District) is hereby amended to add the following as a special exception use: 16. Solar Energy Facilities (Utility Scale)'. No other districts or overlay districts are mentioned in the text for special use or similar permitting of utility-scale solar energy systems. |  | Section 3.5: Additions to the Millen Township Zoning Ordinance | 2023 | http://millentownship.com/wp-content/uploads/2023/12/2023-12-Millen-Township-Resolution-Solar-Energy.pdf
Michigan | Allegan | Allegan | City | 2600501260 | Property Line (Non-Participating) | 1.5 | structure-height-multiplier | The setbacks for each tower or structure from adjacent property lines shall be not less than one and one-half (1.5) times the height of each tower or structure above the ground. No additional static distance is required to be added to this multiplier. This applies to commercial solar panels, which include utility-scale solar energy systems intended for offsite electricity generation or sale. |  | 24.10. CELL, RADIO, TELEVISION, WIND ENERGY TOWERS, SOLAR PANELS (COMMERCIAL) | 2025 | https://www.cityofallegan.org/Draft%20Zoning%20Ordinance%20for%204_21_2025%20%5BReformatted%5D.pdf
Michigan | Allegan | Allegan | City | 2600501260 | Roads | 1.5 | structure-height-multiplier | The setbacks for each tower or structure from adjacent rights-of-way shall be not less than one and one-half (1.5) times the height of each tower or structure above the ground. Additionally, the lot shall be so located that at least one (1) property line abuts a major thoroughfare of not less than one hundred and twenty (120) feet of right-of-way and the ingress and egress shall be directly upon said thoroughfare. |  | 24.10. CELL, RADIO, TELEVISION, WIND ENERGY TOWERS, SOLAR PANELS (COMMERCIAL) | 2025 | https://www.cityofallegan.org/Draft%20Zoning%20Ordinance%20for%204_21_2025%20%5BReformatted%5D.pdf
Michigan | Allegan | Allegan | City | 2600501260 | Fencing |  |  | Section 24.10.K requires that "an open-air fence between at least six (6) feet in height shall be constructed surrounding all equipment" for commercial solar panels. This fencing requirement applies to commercial solar energy systems, which would include utility-scale systems intended for offsite electricity generation or sale. Other relevant conditions include that the lot must abut a major thoroughfare with at least 120 feet of right-of-way (24.10.I) and setbacks must be not less than one and one-half (1.5) times the height of each tower or structure from adjacent rights-of-way and/or property lines (24.10.J). |  | 24.10. CELL, RADIO, TELEVISION, WIND ENERGY TOWERS, SOLAR PANELS (COMMERCIAL) | 2025 | https://www.cityofallegan.org/Draft%20Zoning%20Ordinance%20for%204_21_2025%20%5BReformatted%5D.pdf
Michigan | Allegan | Allegan | City | 2600501260 | Special Use Districts | ['MIC â€“ Mixed Industrial/Commercial District', 'IND â€“ Industrial District', 'OS â€“ Open Space District'] |  | Commercial solar panels are listed as special exception uses in the following districts: MIC â€“ Mixed Industrial/Commercial District, IND â€“ Industrial District, and OS â€“ Open Space District. In each district, these uses "may be considered for a Special Use Permit by the Planning Commission, subject to Article 23 and Article 24." |  | ARTICLE 14. MIC â€“ MIXED INDUSTRIAL/COMMERCIAL DISTRICT; ARTICLE 15. IND â€“ INDUSTRIAL DISTRICT; ARTICLE 17. OS â€“ OPEN SPACE DISTRICT | 2025 | https://www.cityofallegan.org/Draft%20Zoning%20Ordinance%20for%204_21_2025%20%5BReformatted%5D.pdf
Michigan | Allegan | Gun Plain | Township | 2600535720 | Structures (Non-Participating) | 100 | feet | Improved areas shall be at least 100 feet from any residence or church, measured from the principal building. Other setback distances mentioned include at least 50 feet from a public road and 25 feet from a fence line, but these do not pertain to occupied dwellings or structures. |  | SECTION 19.24 RESIDENTIAL SOLAR PANELS AND COMMERCIAL SOLAR ENERGY FACILITIES |  | https://www.gunplain.org/wp-content/uploads/ordinance166.pdf
Michigan | Allegan | Gun Plain | Township | 2600535720 | Roads | 50 | feet | All improved areas, including disposal areas, shall be at least 50 feet from a public road and 25 feet from a fence line. All access roads and storage areas shall be established on a 30 foot minimum to a public right-of-way. |  | Commercial Solar Energy Facilities Location |  | https://www.gunplain.org/wp-content/uploads/ordinance166.pdf
Michigan | Allegan | Gun Plain | Township | 2600535720 | Decommissioning |  |  | The ordinance requires a decommissioning plan for Commercial Solar Energy Facilities (CSEF) to be submitted prior to the issuance of the development permit. The plan must include: defined conditions upon which decommissioning will be initiated (e.g., end of land lease, no power production for 12 months, abandonment), removal of all non-utility owned equipment, conduit, structures, fencing, roads, solar panels and foundations, restoration of property to condition prior to development of the CSEF, the time frame for completion of decommissioning activities, description of any agreement with landowner regarding decommissioning, the party currently responsible for decommissioning, and plans for updating the decommissioning plan. Additionally, a CSEF that ceases to produce energy on a continuous basis for 12 months will be considered abandoned unless the responsible party provides substantial evidence of intent to maintain and reinstate operation. Upon abandonment determination, the responsible party must remove the CSEF and restore the site within 360 days of notice. Failure to comply allows the zoning administrator to remove the facility and recover costs. These requirements apply specifically to CSEF defined as facilities that sell electricity to be used off-site. |  | Abandonment and Decommissioning Plan |  | https://www.gunplain.org/wp-content/uploads/ordinance166.pdf
Michigan | Allegan | Gun Plain | Township | 2600535720 | Glare |  |  | The ordinance states in Supplemental Regulations (e): 'The design and construction of CSEF shall not produce light emissions, either direct or indirect (reflective), that would interfere with pilot vision and/or neighboring residents.' This applies explicitly to Commercial Solar Energy Facilities (CSEF), defined as 'facilities that sell electricity to be used off-site.' Other relevant provisions include fencing, setbacks, and site plan requirements, but only this clause directly addresses glare restrictions. |  | SECTION 19.24 RESIDENTIAL SOLAR PANELS AND COMMERCIAL SOLAR ENERGY FACILITIES |  | https://www.gunplain.org/wp-content/uploads/ordinance166.pdf
Michigan | Allegan | Gun Plain | Township | 2600535720 | Fencing |  |  | CSEF shall be fenced completely as defined in definitions above. The perimeter fence shall be designed to restrict unauthorized access. If a wire fence is used, vegetation must be planted along the sides and adjoining a public road. Each owner, operator or maintainer of a CSEF who chooses to use vegetation with wire fence shall utilize good husbandry techniques including proper pruning, fertilizer, and mulching so that the vegetation will reach maturity as soon as practical and have maximum density in foliage. Dead or diseased vegetation shall be removed and replaced at the next appropriate planting time. Plants or grasses not part of landscaping shall be maintained by the facility operator not to exceed 10 inches in height. |  | SECTION 19.24 RESIDENTIAL SOLAR PANELS AND COMMERCIAL SOLAR ENERGY FACILITIES |  | https://www.gunplain.org/wp-content/uploads/ordinance166.pdf
Michigan | Allegan | Gun Plain | Township | 2600535720 | Signage |  |  | The ordinance requires that 'The manufacturers or installerâ€™s identification and appropriate warning sign shall be posted on or near the panels in a clearly visible manner.' Additionally, 'An informational sign shall be posted and maintained at the entrance(s) which lists the name and phone number of the operator.' These signage requirements apply to Commercial Solar Energy Facilities (CSEF), defined as facilities that sell electricity to be used off-site. |  | SECTION 19.24 RESIDENTIAL SOLAR PANELS AND COMMERCIAL SOLAR ENERGY FACILITIES |  | https://www.gunplain.org/wp-content/uploads/ordinance166.pdf
Michigan | Allegan | Gun Plain | Township | 2600535720 | Screening |  |  | The ordinance requires that "if a wire fence is used, vegetation must be planted along the sides and adjoining a public road." It further mandates that vegetation must be maintained with "good husbandry techniques" including pruning, fertilizing, mulching, removal and replacement of dead or diseased vegetation, and that plants or grasses not part of landscaping be maintained "not to exceed 10 inches in height." Additionally, "the design of CSEF buffers shall use materials, colors, textures, screening and landscaping, that will blend the facility into the natural setting and existing environment." These requirements apply to Commercial Solar Energy Facilities (CSEF) defined as facilities that "sell electricity to be used off-site." |  | SECTION 19.24 RESIDENTIAL SOLAR PANELS AND COMMERCIAL SOLAR ENERGY FACILITIES |  | https://www.gunplain.org/wp-content/uploads/ordinance166.pdf
Michigan | Allegan | Gun Plain | Township | 2600535720 | Special Use Districts | ['agricultural zoned areas'] |  | All Commercial Solar Energy Facilities (CSEF) shall be considered a special use in agricultural zoned areas only. CSEF are not allowed in any other zoning districts. Residential solar panels have separate provisions and do not apply to utility-scale or commercial systems. |  | SECTION 19.24 RESIDENTIAL SOLAR PANELS AND COMMERCIAL SOLAR ENERGY FACILITIES |  | https://www.gunplain.org/wp-content/uploads/ordinance166.pdf
Michigan | Allegan | Gun Plain | Township | 2600535720 | Prohibited Use Districts | ['all non-agricultural zoning districts'] |  | Commercial Solar Energy Facilities (CSEF) "are not allowed in any other zoning districts" except agricultural zoned areas where they are considered a special use. Thus, CSEF must comply with the requirements established in the Gun Plain Charter Township Zoning Ordinance and are only permitted as a special use in agricultural zoned areas. Residential solar panel regulations do not apply to utility-scale systems. |  | SECTION 19.24 RESIDENTIAL SOLAR PANELS AND COMMERCIAL SOLAR ENERGY FACILITIES |  | https://www.gunplain.org/wp-content/uploads/ordinance166.pdf
Michigan | Allegan | Leighton | Township | 2600546760 | Property Line (Non-Participating) | 50 | feet | Utility scale solar energy systems shall be located at least 50 feet from all property lines. The Township may require greater setbacks if it is determined that greater separation would better protect adjacent residents and property owners. (Section 20.12(p)(4)) |  | SECTION 20.12(p) Utility Scale Solar Energy Systems | 2023 | https://leightontownship.org/wp-content/uploads/2023/01/Leighton-Township-ZO-thru-November-2019_1.pdf
Michigan | Allegan | Leighton | Township | 2600546760 | Noise | 50 | dBA | Section 20.12(p)(6) states: 'Noise emanating from the solar energy collector system shall not exceed 50 decibels (dBA) as measured from any property line.' This is the explicit maximum noise level allowed for Utility Scale Solar Energy Systems. The units are decibels A-weighted (dBA). |  | SECTION 20.12(p) Utility Scale Solar Energy Systems | 2023 | https://leightontownship.org/wp-content/uploads/2023/01/Leighton-Township-ZO-thru-November-2019_1.pdf
Michigan | Allegan | Leighton | Township | 2600546760 | Maximum Height | 16 | feet | Utility scale solar energy systems shall not exceed sixteen (16) feet in height, measured from the natural grade below the collector or equipment to the highest point at full tilt. This is stated explicitly in Section 20.12(p)(5). Other height limits mentioned in the text apply to smaller or non-utility scale systems, such as ground-mounted solar panels for agricultural, commercial, and industrial uses (maximum height sixteen (16) feet), and residential uses (maximum height six (6) feet), but these do not apply to utility scale systems. The unit of measurement is feet. |  | SECTION 20.12(p) Utility Scale Solar Energy Systems | 2023 | https://leightontownship.org/wp-content/uploads/2023/01/Leighton-Township-ZO-thru-November-2019_1.pdf
Michigan | Allegan | Leighton | Township | 2600546760 | Minimum Lot Size | 20 | acres | Utility scale solar energy systems shall be located on a lot at least twenty (20) acres in size. This is explicitly stated in Section 20.12(p)(3). The units are acres, which is a standard area measurement. No other minimum lot size values for utility scale solar energy systems are provided in the text. |  | SECTION 20.12(p) Utility Scale Solar Energy Systems | 2023 | https://leightontownship.org/wp-content/uploads/2023/01/Leighton-Township-ZO-thru-November-2019_1.pdf
Michigan | Allegan | Leighton | Township | 2600546760 | Decommissioning |  |  | Section 20.12(p)(16) Decommissioning: "Any utility-scale solar energy system which has reached the end of its useful life or has not operated continuously for one (1) year or longer shall be fully removed and the parcel owners shall be required to restore the site to its prior state. The owner/operator shall physically remove the installation no more than one hundred and fifty (150) days after the date of discontinued operations." The owner/operator must notify the Township of the proposed date of discontinued operations and plans for removal. If removal is not completed within 150 days, the Township may remove the system and charge the cost to the owner(s). Removal includes physical removal of all aboveground or underground components, disposal of waste according to regulations, and site restoration. Section 20.12(p)(17) requires a financial guarantee "to cover the cost of removal" through an escrow, bond, or other instrument, not exceeding 125% of removal costs, subject to review and approval, and adjusted every five years by the Federal CPI. These requirements apply specifically to utility scale solar energy systems. Other sections referenced for larger systems include Section 20.12(p) itself, which governs special land use approval, site plan requirements, lot size, setbacks, height, noise, screening, glare, location, obstruction, power lines, fencing, operation and maintenance, emergency services, and maintenance, but decommissioning is specifically detailed in subsection (16) and financial surety in (17). |  | SECTION 20.12(p) Utility Scale Solar Energy Systems | 2023 | https://leightontownship.org/wp-content/uploads/2023/01/Leighton-Township-ZO-thru-November-2019_1.pdf
Michigan | Allegan | Leighton | Township | 2600546760 | Glare |  |  | Section 20.12(p)(8) states: "The exterior surfaces of utility scale solar energy collectors shall be generally neutral in color and substantially non-reflective of light. A solar collector surface shall not be installed or located so that sunlight or glare is reflected into neighboring residences or onto adjacent streets." This is a specific glare restriction for utility scale solar energy systems. Other related conditions for utility scale solar energy systems include requirements for site plans, setbacks, height limits, noise limits, screening, location, obstruction, underground power lines, fencing, operation and maintenance plans, emergency services cooperation, maintenance, decommissioning, and financial guarantees, as detailed in Section 20.12(p). |  | SECTION 20.12(p) Utility Scale Solar Energy Systems | 2023 | https://leightontownship.org/wp-content/uploads/2023/01/Leighton-Township-ZO-thru-November-2019_1.pdf
Michigan | Allegan | Leighton | Township | 2600546760 | Visual Impact |  |  | Section 20.12(p) requires that utility scale solar energy systems include screening "from adjoining residential properties or public rights-of-way" which "may include the use of material, colors, textures, screening walls, fencing, berms, landscaping, and/or natural vegetation that will blend the facility into the natural setting and existing environment." It also requires that "solar energy systems shall be located in the area least visibly obtrusive to adjacent residential properties and roads while remaining functional." These requirements are part of the special land use approval process and must be addressed by the developer. Other related requirements include setbacks, height limits, noise limits, fencing, operation and maintenance plans, emergency services cooperation, decommissioning, and financial guarantees, but these do not pertain directly to visual impact assessment. |  | SECTION 20.12(p) Utility Scale Solar Energy Systems | 2023 | https://leightontownship.org/wp-content/uploads/2023/01/Leighton-Township-ZO-thru-November-2019_1.pdf
Michigan | Allegan | Leighton | Township | 2600546760 | Fencing |  |  | For the purpose of restricting unauthorized access to the site, the Planning Commission may require that the perimeter of a utility scale solar energy system be fenced in with at least a four (4) foot tall high fence. This fencing requirement is part of the standards for Utility Scale Solar Energy Systems, which also include requirements for site plans, setbacks, height limits, noise limits, screening, glare and reflection controls, underground power lines, operation and maintenance plans, emergency services cooperation, maintenance, decommissioning, and financial guarantees. |  | SECTION 20.12(p) Utility Scale Solar Energy Systems | 2023 | https://leightontownship.org/wp-content/uploads/2023/01/Leighton-Township-ZO-thru-November-2019_1.pdf
Michigan | Allegan | Leighton | Township | 2600546760 | Signage |  |  | Section 20.12(p)(14) requires that "An information sign shall be posted and maintained at the entrance(s) which lists the then-current name, phone number and email address of the operator" of a utility scale solar energy system. Other requirements in Section 20.12(p) include site plan submission, special land use approval, setbacks, height limits, noise limits, screening, glare and reflection controls, location considerations, power line installation underground, fencing, operation and maintenance plans, emergency services cooperation, maintenance, decommissioning, and financial guarantees. |  | SECTION 20.12(p) Utility Scale Solar Energy Systems | 2023 | https://leightontownship.org/wp-content/uploads/2023/01/Leighton-Township-ZO-thru-November-2019_1.pdf
Michigan | Allegan | Leighton | Township | 2600546760 | Screening |  |  | The Planning Commission may require that a utility scale solar energy system be screened from adjoining residential properties or public rights-of-way. Screening methods may include the use of material, colors, textures, screening walls, fencing, berms, landscaping, and/or natural vegetation that will blend the facility into the natural setting and existing environment. |  | SECTION 20.12(p) Utility Scale Solar Energy Systems | 2023 | https://leightontownship.org/wp-content/uploads/2023/01/Leighton-Township-ZO-thru-November-2019_1.pdf
Michigan | Allegan | Leighton | Township | 2600546760 | Special Use Districts | ['AG District', 'R-1 District', 'District referenced in Section 11.03'] |  | Utility scale solar energy systems are permitted as Special Land Uses within the AG District (Section 5.03), the R-1 District (Section 6.03), and the district referenced in Section 11.03. Each is "subject to the standards included or referenced in this Chapter, to the procedures and general standards of Chapter 20 and to any specific standards applicable to the use contained in Chapter 20," specifically "subject to the requirements of Section 20.12(p)." The text states: "(u) Utility scale solar energy systems, subject to the requirements of Section 20.12(p)" for AG District, "(v) Utility scale solar energy systems, subject to the requirements of Section 20.12(p)" for R-1 District, and "(y) Utility scale solar energy systems, subject to the requirements of Section 20.12(p)" in Section 11.03. Other solar energy systems such as small-scale or ground-mounted systems are regulated separately and are not included here. Solar overlay districts are excluded per instructions. |  | SECTION 5.03 AUTHORIZED SPECIAL LAND USES; SECTION 6.03 AUTHORIZED SPECIAL LAND USES; SECTION 11.03 AUTHORIZED SPECIAL LAND USES | 2023 | https://leightontownship.org/wp-content/uploads/2023/01/Leighton-Township-ZO-thru-November-2019_1.pdf
Michigan | Allegan | Monterey | Township | 2600555200 | Property Line (Non-Participating) | 100 | feet | Ground-mounted Commercial SES/Solar Farms (excluding perimeter security fencing) shall be a minimum of one hundred (100) feet from all property lines, except that ground-mounted Commercial SES/Solar Farms shall not be subject to property line setbacks for common property lines of two or more participating lots, except road right-of-way setbacks shall apply. |  | SECTION 10.47 SOLAR ENERGY SYSTEMS, C. GENERAL STANDARDS, 9. Setbacks, a. Ground-mounted, i. | 2024 | https://montereytownship.org/resources/ordinance_2024.pdf
Michigan | Allegan | Monterey | Township | 2600555200 | Noise | 40 | dBA | The sound - noise generated from an SES shall not exceed forty (40) dB(A) at the exterior of any habitable structure, also measured at the closest property line to the SES. This sound pressure level may be exceeded during short-term events such as utility shortages or severe windstorm. If the ambient sound pressure level exceeds forty (40) dB(A), the standard shall be the ambient dB(A) plus five (5) dB(A). The units are expressed as dBA, a standard noise measurement unit. |  | SECTION 10.47 SOLAR ENERGY SYSTEMS | 2024 | https://montereytownship.org/resources/ordinance_2024.pdf
Michigan | Allegan | Monterey | Township | 2600555200 | Maximum Height | 16 | feet | Under section C.8. Height Restrictions: 'All ground-mounted photovoltaic panels located in a Commercial SES/Solar Farm or Private SES shall be restricted to a maximum height of sixteen (16) feet measured from the natural grade below the unit to the highest point of the unit at full tilt.' Roof-mounted panels have additional height restrictions but the most restrictive explicit numerical maximum is 16 feet for ground-mounted panels. |  | SECTION 10.47 SOLAR ENERGY SYSTEMS | 2024 | https://montereytownship.org/resources/ordinance_2024.pdf
Michigan | Allegan | Monterey | Township | 2600555200 | Minimum Lot Size | 20 | acres | The ordinance states: 'no involved parcel shall be less than twenty (20) acres each' for Commercial SES/Solar Farms. This is the explicit minimum lot size requirement. The units are acres, which is a standard area measurement. No other minimum lot size values are provided for Commercial SES/Solar Farms. |  | SECTION 10.47 SOLAR ENERGY SYSTEMS, C. GENERAL STANDARDS, 7. Minimum Lot Size | 2024 | https://montereytownship.org/resources/ordinance_2024.pdf
Michigan | Allegan | Monterey | Township | 2600555200 | Decommissioning |  |  | Section 10.47(C)(25) 'Abandonment and Decommissioning' requires Commercial SES/Solar Farm facilities to submit a Decommissioning Plan acceptable to the Planning Commission. The plan must detail the expected project duration, decommissioning methods, a licensed Professional Engineer's estimated cost, financial resources including a surety bond, and annual updates of cost estimates. Commercial SES/Solar Farms not operated or inoperable for twelve (12) consecutive months are considered abandoned and must be decommissioned. Decommissioning includes removal of all equipment above and below ground and site restoration within one (1) year, with possible extensions granted by the Planning Commission. Financial resources for decommissioning must be 125% of the estimated removal and restoration cost, with the Township having access to surety bond funds if decommissioning is not completed timely. Abandoned or inoperable Commercial SES/Solar Farms are considered a nuisance per se, and the Township may seek injunctive relief or other legal measures. Failure to obtain a demolition permit within ninety (90) days after a hearing is grounds for Township removal at the owner's expense. |  | SECTION 10.47 SOLAR ENERGY SYSTEMS | 2024 | https://montereytownship.org/resources/ordinance_2024.pdf
Michigan | Allegan | Monterey | Township | 2600555200 | Glare |  |  | Section C.14 states: "SES facilities shall be located or placed so that concentrated solar glare shall not be directed toward or onto nearby properties or roadways at any time of the day or located so that sunlight or glare is reflected into neighboring dwellings or onto adjacent roadways or private roads." This glare restriction explicitly applies to Commercial SES/Solar Farms as defined in the ordinance. Additionally, the Planning Commission may require a technical analysis by a third-party qualified professional of the visual impacts of the proposed project, including glare and potential mitigation measures, documented on the site plan. |  | SECTION 10.47 SOLAR ENERGY SYSTEMS | 2024 | https://montereytownship.org/resources/ordinance_2024.pdf
Michigan | Allegan | Monterey | Township | 2600555200 | Visual Impact |  |  | The ordinance requires that all applications for a Special Land Use permit for a Commercial SES/Solar Farm include a visual impact review and demonstration using photos or renditions of the project or similar projects, with consideration given to tree plantings and setback requirements. Additionally, the Planning Commission may require a technical analysis by a third-party qualified professional of the visual impacts, including a description of the project, existing visual landscape, important scenic resources, visual simulations, potential impacts, and mitigation measures documented on the site plan. (Section D.4.a) This is in addition to other special land use criteria such as project description, wildlife analysis, environmental analysis, telecommunications interference, waste, lighting, transportation plan, public safety, and sound limitations. The visual impact assessment is explicitly tied to Commercial SES/Solar Farms and is part of the Special Land Use application process. |  | D. ADDITIONAL SPECIAL LAND USE CRITERIA | 2024 | https://montereytownship.org/resources/ordinance_2024.pdf
Michigan | Allegan | Monterey | Township | 2600555200 | Fencing |  |  | A six (6) foot in height security fence (construction materials to be established through the special land use permit process) shall be placed around the perimeter of the Commercial SES/Solar Farm photovoltaic solar panels, solar power plant, and electrical equipment shall be locked. Knox boxes and keys shall be provided at locked entrances for emergency personnel access. Electric fencing is not permitted. |  | SECTION 10.47 SOLAR ENERGY SYSTEMS | 2024 | https://montereytownship.org/resources/ordinance_2024.pdf
Michigan | Allegan | Monterey | Township | 2600555200 | Signage |  |  | Section C, item 24 states: "No advertising or non-project related graphics shall be on any part of the solar arrays or other components of the Commercial SES/Solar Farm facilities. This exclusion does not apply to entrance gate signage or notifications containing points of contact or any and all other information that may be required by authorities having jurisdiction for electrical operations and the safety and welfare of the public." |  | SECTION 10.47 SOLAR ENERGY SYSTEMS | 2024 | https://montereytownship.org/resources/ordinance_2024.pdf
Michigan | Allegan | Monterey | Township | 2600555200 | Screening |  |  | The ordinance explicitly requires that "The perimeter of a Commercial SES/Solar Farm facilities shall be screened and buffered by installed evergreen or native vegetative plantings whenever existing natural vegetation does not otherwise reasonably obscure the Commercial SES/Solar Farm facilities from any public street and/or adjacent, residential structures." The buffer must consist of "native or evergreen trees that at planting shall be minimum of four (4) feet in height and shrubs two (2) feet in height." Spacing requirements are: "evergreen trees shall be spaced no more than fifteen (15) feet apart on center, native trees no more than thirty (30) feet apart on center and shrubs no more than seven (7) feet apart on center." Plantings must be installed between March 15 and November 15, with financial guarantees required if planting cannot be completed within this period. Failure to install or maintain the buffer "shall constitute a violation of this Ordinance and any Special Land Use Permit may be subject to revocation." This landscaping requirement is specific to Commercial SES/Solar Farms and exempts them from other landscape requirements in the ordinance. |  | SECTION 10.47 SOLAR ENERGY SYSTEMS | 2024 | https://montereytownship.org/resources/ordinance_2024.pdf
Michigan | Allegan | Monterey | Township | 2600555200 | Special Use Districts | ['Agricultural (A-1)', 'Rural Estate (R-1)'] |  | Commercial SES/Solar Farm facilities are allowed as a Special Land Use in the Township districts zoned for Agricultural (A-1) and Rural Estate (R-1) Districts, subject to a special land use permit. The ordinance states: 'Allow as a Special Land Use for Commercial SES/Solar Farm facilities, and related structures or devices in the Township districts zoned for Agricultural (A-1) and Rural Estate (R-1) Districts.' It also specifies that 'Commercial SES/Solar Farms are only permitted in Township districts zoned as Agricultural (A-1) and Rural Estate (R-1) Districts subject to a special land use permit.' Commercial SES/Solar Farm facilities are prohibited where not expressly permitted. Private SES are permitted as accessory uses in all zoning districts. |  | SECTION 10.47 SOLAR ENERGY SYSTEMS | 2024 | https://montereytownship.org/resources/ordinance_2024.pdf
Michigan | Allegan | Monterey | Township | 2600555200 | Prohibited Use Districts | ['All districts except Agricultural (A-1) and Rural Estate (R-1)'] |  | Commercial SES/Solar Farm facilities are only permitted in Township districts zoned as Agricultural (A-1) and Rural Estate (R-1) Districts subject to a special land use permit. Commercial SES/Solar Farm facilities are prohibited where not expressly permitted. Therefore, they are unconditionally prohibited in all other zoning districts besides Agricultural (A-1) and Rural Estate (R-1). Private SES are permitted in all zoning districts. |  | SECTION 10.47 SOLAR ENERGY SYSTEMS | 2024 | https://montereytownship.org/resources/ordinance_2024.pdf
Michigan | Antrim | Milton | Township | 2600954440 | Structures (Non-Participating) | 200 | feet | Solar panels shall be kept at least two hundred (200) feet from an existing residential dwelling, measured to the nearest point on the residential structure. This setback applies to photovoltaic solar panels and support structures associated with solar energy farm facilities. Additionally, there is a fifty (50) foot setback from all property lines, but the 200-foot setback from residences is the relevant requirement for occupied dwellings. No multiplier based on structure height is mentioned. |  | 117.1624 Solar Energy Farms | 2025 | https://miltontownshipmi.gov/wp-content/uploads/2025/08/CURRENT-Milton-Zoning-Ordinance-Amended-Thru-Mar-2025.pdf
Michigan | Antrim | Milton | Township | 2600954440 | Property Line (Non-Participating) | 50 | feet | All photovoltaic solar panels and support structures associated with such facilities (excluding perimeter fencing) shall be set back a minimum of fifty (50) feet from all property lines. If the right-of-way exists as an easement, the fifty (50) foot setback shall be measured from the edge of the easement. Solar panels shall be kept at least two hundred (200) feet from an existing residential dwelling, measured to the nearest point on the residential structure. Any additional setback requirements in this Ordinance that exceed this requirement shall be adhered to. |  | 117.1624 Solar Energy Farms | 2025 | https://miltontownshipmi.gov/wp-content/uploads/2025/08/CURRENT-Milton-Zoning-Ordinance-Amended-Thru-Mar-2025.pdf
Michigan | Antrim | Milton | Township | 2600954440 | Transmission | 50 | feet | All photovoltaic solar panels and support structures associated with such facilities (excluding perimeter fencing) shall be set back a minimum of fifty (50) feet from all property lines. If the right-of-way exists as an easement, the fifty (50) foot setback shall be measured from the edge of the easement. Use of above ground transmission lines shall be prohibited within the site. |  | 117.1624 Solar Energy Farms | 2025 | https://miltontownshipmi.gov/wp-content/uploads/2025/08/CURRENT-Milton-Zoning-Ordinance-Amended-Thru-Mar-2025.pdf
Michigan | Antrim | Milton | Township | 2600954440 | Noise | 60 | dBA | Section B.6 states: 'No solar energy farm shall exceed sixty (60) decibels as measured at the property line.' This is the explicit maximum noise level allowed for utility-scale solar energy systems defined as solar energy farms. The unit is assumed to be dBA, the standard unit for noise levels. |  | 117.1624 Solar Energy Farms | 2025 | https://miltontownshipmi.gov/wp-content/uploads/2025/08/CURRENT-Milton-Zoning-Ordinance-Amended-Thru-Mar-2025.pdf
Michigan | Antrim | Milton | Township | 2600954440 | Maximum Height | 16 | feet | All photovoltaic solar panels and support structures located in a solar energy farm shall be restricted to a maximum height of sixteen (16) feet when orientated at maximum tilt. This applies to utility-scale solar energy systems defined as solar energy farms. The unit of measurement is feet. |  | 117.1624 Solar Energy Farms | 2025 | https://miltontownshipmi.gov/wp-content/uploads/2025/08/CURRENT-Milton-Zoning-Ordinance-Amended-Thru-Mar-2025.pdf
Michigan | Antrim | Milton | Township | 2600954440 | Decommissioning |  |  | Section C.10 requires a decommissioning and final reclamation plan after the anticipated useful life or abandonment/termination of the project. This includes supplying evidence of an agreement with the underlying property owner that ensures proper removal of all equipment and restoration of the site within six (6) months of decommissioning or abandonment of the project. To ensure proper removal, a bond, letter of credit or cash surety shall be: a) in an amount approved by the Township to be no less than the estimated cost of removal and shall include a provision for inflationary cost adjustments; b) based on an estimate prepared by the engineer for the applicant, subject to approval of the Township, and provided to the Township prior to the issuance of a zoning permit; c) used in the event the owner of the project or the underlying property owner fails to remove or repair any defective, abandoned or terminated project. The Township may pursue legal action to abate the violation by seeking to remove the project and recover any and all costs, including attorney fees. |  | 117.1624 Solar Energy Farms | 2025 | https://miltontownshipmi.gov/wp-content/uploads/2025/08/CURRENT-Milton-Zoning-Ordinance-Amended-Thru-Mar-2025.pdf
Michigan | Antrim | Milton | Township | 2600954440 | Glare |  |  | Solar energy farm facilities "shall be located or placed so that concentrated solar glare shall not be directed toward or onto nearby properties or properties within line of sight or rights-of-way at any time of the day." Support structures "shall be of a single, non-reflective matte finish that is consistent throughout the project." |  | 117.1624 Solar Energy Farms | 2025 | https://miltontownshipmi.gov/wp-content/uploads/2025/08/CURRENT-Milton-Zoning-Ordinance-Amended-Thru-Mar-2025.pdf
Michigan | Antrim | Milton | Township | 2600954440 | Visual Impact |  |  | The ordinance requires that the application for a solar energy farm "Graphically demonstrate the visual impact of the project using photos or renditions of the project with consideration given to setbacks and proposed landscaping." This is part of the application requirements for a solar energy farm facility. Other related requirements include setbacks, landscaping plans, and special use permit criteria. The ordinance also details standards such as height restrictions, setbacks from property lines and residential dwellings, landscaping buffers, and noise limits, but these are not visual impact assessment requirements per se. |  | 117.1624 Solar Energy Farms | 2025 | https://miltontownshipmi.gov/wp-content/uploads/2025/08/CURRENT-Milton-Zoning-Ordinance-Amended-Thru-Mar-2025.pdf
Michigan | Antrim | Milton | Township | 2600954440 | Fencing |  |  | Section 117.1624 B.5 requires that "A security fence (height and material to be proposed and reviewed/approved through the special zoning permit approval process) shall be placed around the perimeter of the solar energy farm and electrical equipment." This applies to solar energy farms, which are utility-scale solar energy systems. Additionally, emergency key box and keys must be provided at locked entrances for security personnel access. |  | 117.1624 Solar Energy Farms | 2025 | https://miltontownshipmi.gov/wp-content/uploads/2025/08/CURRENT-Milton-Zoning-Ordinance-Amended-Thru-Mar-2025.pdf
Michigan | Antrim | Milton | Township | 2600954440 | Screening |  |  | The ordinance requires a landscape plan for solar energy farms that includes a "twenty-five (25) foot wide landscape buffer" consisting of "two (2) rows of staggered evergreen trees that at planting shall be a minimum of four (4) feet in height," or "six (6) feet at the time of planting" if adjacent to residential dwellings or districts. The trees "shall be spaced no more than fifteen (15) feet apart on center." The buffer must also include "native grasses, wildflowers, or plants which will provide wildlife and pollinator habitat, soil erosion protection, and/or aid in strengthening the soil structure." This buffer is required if solar panels are located "within two hundred (200) feet of a public road right-of-way or a property that allows for a residential use." Existing topographical features and wooded areas may be accepted in lieu of or in combination with the buffer by Planning Commission approval. Plantings must be installed between April 1st and September 15th, or by May 1st the following year if construction begins after August 15th. A financial guarantee of "one and one-half (1.5) times the cost of the required plantings" is required, and the plantings must be "continuously maintained in a healthy condition" with dead evergreens replaced. |  | 117.1624 Solar Energy Farms | 2025 | https://miltontownshipmi.gov/wp-content/uploads/2025/08/CURRENT-Milton-Zoning-Ordinance-Amended-Thru-Mar-2025.pdf
Michigan | Antrim | Milton | Township | 2600954440 | Special Use Districts | ['M, Light Manufacturing and Processing Zoning District'] |  | The text states under 117.1202 SPECIAL LAND USES that 'Solar Energy Farms' shall be permitted in the M district only as special land uses subject to the provisions of Chapter 16, subject to the provisions of this Ordinance. Other districts do not list utility-scale solar energy systems as permitted or special uses, except for solar overlay districts which are excluded from this analysis. |  | Chapter 12. M, Light Manufacturing and Processing Zoning District | 2025 | https://miltontownshipmi.gov/wp-content/uploads/2025/08/CURRENT-Milton-Zoning-Ordinance-Amended-Thru-Mar-2025.pdf
Michigan | Bay | Beaver | Township | 2601706540 | Property Line (Non-Participating) | 500 | feet | A Free-Standing Utility SES (including but not limited to, substations, cables/wire and other buildings and accessory structures whose main purpose is to supply energy on-site or to off-site customers), including required screening, shall be setback a minimum of five hundred (500) feet from all lot lines and public road rights-of-way. Free-Standing Utility SES shall not be located within fifty (50) feet of a drain easement. This setback requirement may be waived if the owner of the affected property submits a signed and notarized letter acknowledging that the affected property owner understands the potential impacts of permitting Free-Standing Utility SES in close proximity to their property and waives the Township requirements for setbacks. If the affected property owner wants this waiver to apply to future owners of the affected property, the signed and notarized letter acknowledging the risks inherent with same must be recorded with the Bay County Register of Deeds. |  | 4. Solar Energy System â€” Free-Standing Utility: SES |  | https://pinconningjournal.com/sites/default/files/42-1%20Notice%20of%20Ordinance%20Adoption.pdf
Michigan | Bay | Beaver | Township | 2601706540 | Roads | 500 | feet | A Free-Standing Utility SES (including but not limited to, substations, cables/wire and other buildings and accessory structures whose main purpose is to supply energy on-site or to off-site customers), including required screening, shall be setback a minimum of five hundred (500) feet from all lot lines and public road rights-of-way. This setback requirement may be waived if the owner of the affected property submits a signed and notarized letter acknowledging that the affected property owner understands the potential impacts of permitting Free-Standing Utility SES in close proximity to their property and waives the Township requirements for setbacks. If the affected property owner wants this waiver to apply to future owners of the affected property, the signed and notarized letter acknowledging the risks inherent with same must be recorded with the Bay County Register of Deeds. |  | SECTION 3.24 SOLAR ENERGY SYSTEMS |  | https://pinconningjournal.com/sites/default/files/42-1%20Notice%20of%20Ordinance%20Adoption.pdf
Michigan | Bay | Beaver | Township | 2601706540 | Noise | 40 | dBA | The ordinance states: 'In addition to the maximum noise level of forty (40) dB(A) Lmax and fifty-five (55) db(C)/Lmax, noise abating structures in the form of a solid decorative masonry wall or evergreen tree berm, are required surrounding all inverters.' The most restrictive maximum noise level allowed for Free-Standing Utility SES is 40 dB(A) Lmax measured at the property line of any adjacent non-participating property/lot lines. The units are dBA, a standard noise measurement unit. Noise measurements must be done by a third-party qualified professional using a sound meter meeting ANSI S1.4 Type II specifications, with documentation provided to the Planning Commission within 60 days of commercial operation. |  | 4. Solar Energy System â€” Free-Standing Utility |  | https://pinconningjournal.com/sites/default/files/42-1%20Notice%20of%20Ordinance%20Adoption.pdf
Michigan | Bay | Beaver | Township | 2601706540 | Maximum Height | 12 | feet | The height of the Free-Standing Utility SES and any mounts shall not exceed twelve (12) feet when oriented at maximum tilt. The maximum height of a power switchyard shall not exceed the minimum height needed to tie into electric transmission lines. Structures related to a SES (substations and all accessory buildings) shall be subject to the dimensional and locational standards and maximum height requirements in the zoning district. The height of required lightning rods attached to the power switchyard or Free-Standing Utility SES related equipment shall not be subject to the twelve (12) foot height limitations; however, the height of lightning rods shall be limited to protect the equipment from lightning. |  | 4. Solar Energy System â€” Free-Standing Utility |  | https://pinconningjournal.com/sites/default/files/42-1%20Notice%20of%20Ordinance%20Adoption.pdf
Michigan | Bay | Beaver | Township | 2601706540 | Minimum Lot Size | 40 | acres | Section 4(a) states: 'No Free-Standing Utility SES shall be erected on any lot less than forty (40) acres in size,' establishing a minimum lot size of 40 acres for Free-Standing Utility Solar Energy Systems. This is the only explicit minimum lot size requirement for Free-Standing Utility SES in the text. The units are acres, a standard area measurement. |  | 4. Solar Energy System â€” Free-Standing Utility |  | https://pinconningjournal.com/sites/default/files/42-1%20Notice%20of%20Ordinance%20Adoption.pdf
Michigan | Bay | Beaver | Township | 2601706540 | Coverage | 10 | percent of lot area | The ordinance states: 'the maximum lot coverage ratio for a Free-Standing Utility SES including solar panels shall be ten (10) percent.' This is the explicit maximum land coverage allowed for Free-Standing Utility SES. Other categories such as Free-Standing Small SES have different conditions (e.g., exceeding ten (10) percent of the total lot area requires a Special Use Permit), but these do not apply to Free-Standing Utility SES. The coverage is expressed as a percentage of the total lot area. |  | 4. Solar Energy System â€” Free-Standing Utility |  | https://pinconningjournal.com/sites/default/files/42-1%20Notice%20of%20Ordinance%20Adoption.pdf
Michigan | Bay | Beaver | Township | 2601706540 | Decommissioning |  |  | The ordinance explicitly enacts decommissioning requirements for Free-Standing Utility SES in section 4, subsection (n) Decommissioning: "The applicant shall engage a certified professional engineer acceptable to the Township to estimate the total cost of decommissioning all structures in the facility in accordance with the requirements of this ordinance, including the reclamation to the original site conditions." It requires removal of all above and below ground materials and restoration of the ground to its original condition within sixty (60) days of removal. The owner/operator must give notice to the Township one (1) year in advance of decommissioning. Additionally, subsection (o) Security Bond requires posting a security bond "equal to two hundred (200) percent of the total estimated decommissioning, code enforcement, and reclamation costs" to ensure funds are available. Subsection (q) Abandonment and Removal states that if a SES ceases to perform its intended function for more than one hundred eighty (180) days, it is considered abandoned and must be removed within ninety (90) days unless an extension is granted. Failure to remove allows the Township to remove the SES and place a lien on the property. These requirements apply specifically to Free-Standing Utility SES, which are permitted as a special use in the Agricultural District and subject to various conditions including lot size, setbacks, height, screening, noise, safety, drainage, environmental impact, site plans, permits, maintenance, and complaint resolution. Other SES types such as Attached Small SES and Free-Standing Small SES have different conditions and do not have these decommissioning requirements explicitly stated. |  | SECTION 3.24 SOLAR ENERGY SYSTEMS |  | https://pinconningjournal.com/sites/default/files/42-1%20Notice%20of%20Ordinance%20Adoption.pdf
Michigan | Bay | Beaver | Township | 2601706540 | Glare |  |  | SES shall have a nonglare coating and be of neutral color; be placed and oriented such that concentrated solar radiation or glare does not project onto roadways and nearby properties; and the design and construction shall not produce light emissions, either direct or indirect (reflective) that would interfere with pilot vision and/or traffic control operations. Applicants have the burden of proving any glare produced does not cause annoyance, discomfort, or loss in visual performance and visibility. These glare restrictions apply to all SES, including Free-Standing Utility SES, which must comply with all General Regulations for All SES. Other SES categories include Attached Small SES (2-20 kW) and Free-Standing Small SES (2-20 kW), which have additional specific conditions but are not the focus here. Free-Standing Utility SES are permitted as a special use in the Agricultural District with additional requirements such as setbacks, height limits, screening, noise abatement, safety, environmental impact assessments, site plans, permits, maintenance, decommissioning, security bonds, transfer or sale procedures, abandonment and removal, and complaint resolution processes. |  | SECTION 3.24 SOLAR ENERGY SYSTEMS |  | https://pinconningjournal.com/sites/default/files/42-1%20Notice%20of%20Ordinance%20Adoption.pdf
Michigan | Bay | Beaver | Township | 2601706540 | Fencing |  |  | Section 3.24, subsection 4(f) Safety / Access requires that "security fencing shall be installed around all electrical equipment related to the Free-Standing Utility SES including, but not limited to, transformers and transfer stations." Additionally, "appropriate warning signage shall be placed at the roadside and one sign at each entrance to the site, easily visible throughout four seasons." The signs must include warnings such as "Warning high voltage; participating landownerâ€™s name, SES ownerâ€™s name, and operatorâ€™s name; at least one (1) emergency telephone number and web address; and unique identification such as address of SES that first responders can positively identify." The SES shall not be used to display advertising, but manufacturersâ€™ equipment information, warning, or indication of ownership is allowed if compliant with Township sign regulations. |  | SECTION 3.24 SOLAR ENERGY SYSTEMS |  | https://pinconningjournal.com/sites/default/files/42-1%20Notice%20of%20Ordinance%20Adoption.pdf
Michigan | Bay | Beaver | Township | 2601706540 | Signage |  |  | Section 4(f) requires that security fencing be installed around all electrical equipment related to the Free-Standing Utility SES. Appropriate warning signage shall be placed at the roadside and one sign at each entrance to the site, easily visible throughout four seasons. Signs shall uniquely identify each SES and contain at least the following: Warning high voltage; participating landownerâ€™s name, SES ownerâ€™s name, and operatorâ€™s name; at least one emergency telephone number and web address; and unique identification such as address of SES that first responders can positively identify. The SES shall not be used to display advertising, including signage, streamers, pennants, spinners, reflectors, ribbons, tinsel, balloons, flags, banners or similar materials. Manufacturerâ€™s equipment information, warning, or indication of ownership shall be allowed on any equipment of the system provided they comply with the prevailing Township sign regulations. Other SES categories mentioned include Attached Small SES (2-20 kW) and Free-Standing Small SES (2-20 kW), but signage requirements are only explicitly detailed for Free-Standing Utility SES. |  | SECTION 3.24 SOLAR ENERGY SYSTEMS |  | https://pinconningjournal.com/sites/default/files/42-1%20Notice%20of%20Ordinance%20Adoption.pdf
Michigan | Bay | Beaver | Township | 2601706540 | Screening |  |  | Section 3.24 SOLAR ENERGY SYSTEMS, subsection 4(d) requires "A berm of a height at least two (2) feet taller than the highest point of the SES is required to screen all Free-Standing Utility SES and accessory structures from view from adjacent properties and the road right-of-way." The berm "shall be planted with non-invasive plant species (grasses or similar natural vegetation) to minimize erosion on the slope. At least fifty (50) percent of plants must be native evergreen trees, which shall not be less than four (4) feet tall at the time of planting." Other options for screening include a decorative fence for smaller SES types, but these do not apply to Free-Standing Utility SES. This vegetative buffer and screening requirement is explicitly applicable to Free-Standing Utility SES as defined in the ordinance. |  | SECTION 3.24 SOLAR ENERGY SYSTEMS |  | https://pinconningjournal.com/sites/default/files/42-1%20Notice%20of%20Ordinance%20Adoption.pdf
Michigan | Bay | Beaver | Township | 2601706540 | Soil |  |  | Section 4(g) Drainage and Stormwater: Free-Standing Utility SES shall not increase stormwater runoff to adjacent properties. The application shall include a drainage plan prepared by a registered civil engineer showing how stormwater runoff shall be managed and demonstrating that runoff from the site shall not exceed the agricultural runoff rate or otherwise cause undue flood. Prior to construction of the SES, all existing drainage tile must be inspected by means of robotic camera and the imagery submitted to the Township to establish baseline condition of tile. Supports shall be constructed to preserve any drainage field tile and/or drainage system. Any damaged or inoperable tile shall be repaired prior to construction and such repairs shall be documented and a report submitted to the landowner and Township indicating the location, nature and satisfactory completion of such repairs. Section 4(j) Site Plans: Site plans shall include methods for dust and erosion control. These requirements explicitly address soil, erosion, and sediment control for Free-Standing Utility SES. |  | 4. Solar Energy System â€” Free-Standing Utility |  | https://pinconningjournal.com/sites/default/files/42-1%20Notice%20of%20Ordinance%20Adoption.pdf
Michigan | Bay | Beaver | Township | 2601706540 | Special Use Districts | ['Agricultural District'] |  | Free-Standing Utility Solar Energy Systems (SES) are permitted in the Agricultural District when authorized as a special use by the Planning Commission. The ordinance states: 'Free-Standing Utility as defined by Section 2.79 of this Ordinance are permitted in the Agricultural District when authorized as a special use by the Planning Commission.' The application for Special Use Permit requires extensive conditions including lot size (minimum 40 acres), setbacks (minimum 500 feet from lot lines and public road rights-of-way), height limits (not to exceed 12 feet), screening, noise abatement, safety measures, environmental impact assessments, site plans, additional permits, maintenance plans, decommissioning, security bonds, transfer or sale notifications, abandonment and removal procedures, and complaint resolution processes. Other types of solar energy systems such as Attached Small SES and Free-Standing Small SES are permitted in any zoning district but are limited to smaller scale uses (2-20 kW) and generally not for power sale, with some requiring special use permits if exceeding certain size thresholds (e.g., Free-Standing Small SES exceeding 10% of lot area). However, these smaller systems are not considered Free-Standing Utility SES and thus are excluded from this summary per instructions. |  | SECTION 3.24 SOLAR ENERGY SYSTEMS |  | https://pinconningjournal.com/sites/default/files/42-1%20Notice%20of%20Ordinance%20Adoption.pdf
Michigan | Bay | Beaver | Township | 2601706540 | Prohibited Use Districts | ['Properties enrolled in the PA 116 Farmland and Open Space Preservation Programs', 'Properties enrolled in the Conservation Reserve Enhancement Program (CREP)', 'PA 116 and CREP properties that have been out of production for not less than two (2) years'] |  | Free-Standing Utility SES are permitted in the Agricultural District when authorized as a special use by the Planning Commission. However, Free-Standing Utility SES are not permitted on any properties enrolled in the PA 116 Farmland and Open Space Preservation Programs, CREP or on any PA 116 and CREP properties that have been out of production for not less than two (2) years. The ordinance states: 'Free-Standing Utility SES are not permitted on any properties enrolled in the PA 116 Farmland and Open Space Preservation Programs, CREP or on any PA 116 and CREP properties that have been out of production for not less than two (2) years.' Other types of solar energy systems such as Attached Small SES and Free-Standing Small SES are permitted in any zoning district subject to conditions, but these are not Free-Standing Utility SES. Free-Standing Utility SES require a special use permit in the Agricultural District and must meet numerous conditions and requirements. |  | SECTION 3.24 SOLAR ENERGY SYSTEMS |  | https://pinconningjournal.com/sites/default/files/42-1%20Notice%20of%20Ordinance%20Adoption.pdf
Michigan | Bay | Kawkawlin | Township | 2601742360 | Structures (Non-Participating) | 500 | feet | In no case shall an SES be located in front of the rear wall of any residential structure located on the lot or on any other lot within 500 feet thereof. Project design and layout will ensure any structures or other improved areas (for transformers, fans, circuit boards, etc.) located within the fenced/improved area shall be located a minimum of 500 feet from any residential dwelling, church, school, family, or group child day-care home, and bed and breakfast establishments. SES adjacent to property consisting of less than five (5) acres that are zoned A-R, R-1, R-1A, R-2, R-3, R-4, C-2, and I-1 shall have a minimum setback of 500 feet. Any component or part of a Utility-Scale/Solar Farms SES may be sited at a reduced setback if an agreement is signed and recorded with adjoining/adjacent property owner(s). |  | B. STANDARDS FOR UTILITY-SCALE/SOLAR FARM SES (SES) | 2022 | https://www.kawkawlintwp.org/wp-content/uploads/2022/10/Solar-facility-ordinance-approved.pdf
Michigan | Bay | Kawkawlin | Township | 2601742360 | Property Line (Non-Participating) | 500 | feet | The following setbacks, from any adjacent road right-of-way and all property lines, shall be applicable to a Utility-Scale/Solar Farms SES: Property Lines from Allowed Zoning Districts 500 feet. A setback is not required for any component that is part of the Utility-Scale/Solar Farms SES from the common property lines of adjacent leased property. SES adjacent to property consisting of less than five (5) acres that are zoned A-R, R-1, R-1A, R-2, R-3, R-4, C-2, and I-1 shall have a minimum setback of 500 feet. Any component or part of a Utility-Scale/Solar Farms SES may be sited at a reduced setback if an agreement is signed and recorded with adjoining/adjacent property owner(s). |  | B. STANDARDS FOR UTILITY-SCALE/SOLAR FARM SES (SES) | 2022 | https://www.kawkawlintwp.org/wp-content/uploads/2022/10/Solar-facility-ordinance-approved.pdf
Michigan | Bay | Kawkawlin | Township | 2601742360 | Roads | 150 | feet | The following setbacks, from any adjacent road right-of-way and all property lines, shall be applicable to a Utility-Scale/Solar Farms SES: Adjacent Road Rights-of-Way, Railroad Rights-of-Way, and wetlands 150 feet. Additionally, SES adjacent to property consisting of less than five (5) acres that are zoned A-R, R-1, R-1A, R-2, R-3, R-4, C-2, and I-1 shall have a minimum setback of 500 feet. Any component or part of a Utility-Scale/Solar Farms SES may be sited at a reduced setback if an agreement is signed and recorded with adjoining/adjacent property owner(s). |  | STANDARDS AND REQUIREMENTS. Utility-Scale/Solar Farms SES shall meet the following standards and requirements: | 2022 | https://www.kawkawlintwp.org/wp-content/uploads/2022/10/Solar-facility-ordinance-approved.pdf
Michigan | Bay | Kawkawlin | Township | 2601742360 | Railroads | 150 | feet | The following setbacks, from any adjacent road right-of-way and all property lines, shall be applicable to a Utility-Scale/Solar Farms SES: Adjacent Road Rights-of-Way, Railroad Rights-of-Way, and wetlands 150 feet. A setback is not required for any component that is part of the Utility-Scale/Solar Farms SES from the common property lines of adjacent leased property. |  | B. STANDARDS FOR UTILITY-SCALE/SOLAR FARM SES (SES) | 2022 | https://www.kawkawlintwp.org/wp-content/uploads/2022/10/Solar-facility-ordinance-approved.pdf
Michigan | Bay | Kawkawlin | Township | 2601742360 | Water | 150 | feet | The following setbacks, from any adjacent road right-of-way and all property lines, shall be applicable to a Utility-Scale/Solar Farms SES: Adjacent Road Rights-of-Way, Railroad Rights-of-Way, and wetlands 150 feet. There is no explicit numeric setback distance stated for lakes, reservoirs, streams, or rivers. The ordinance requires compliance with applicable parts of the Michigan Natural Resources and Environmental Protection Act, including parts related to inland lakes and streams and wetlands, but no specific numeric setback distances from those water bodies are given beyond the 150 feet setback from wetlands. |  | STANDARDS AND REQUIREMENTS. Utility-Scale/Solar Farms SES shall meet the following standards and requirements: | 2022 | https://www.kawkawlintwp.org/wp-content/uploads/2022/10/Solar-facility-ordinance-approved.pdf
Michigan | Bay | Kawkawlin | Township | 2601742360 | Noise | 40 | dBA | Noise generated by a SES shall not exceed 45 dB(A) Lmax at the property line of non-participating parcels. Between the hours of 10:00 p.m. and 6:00 a.m., the sound pressure level generated by a SES shall not exceed 40 dB(A)/40 dB(A) measured at the property line of non-participating parcels. The LFMax (0.125-sec) metric shall be used for all measurements and modeling. Modeling and analysis shall conform to any applicable national standards pertaining to noise and sound pressure measurements. All sound pressure levels shall be measured with a sound meter that meets or exceeds the most current version of ANSI S1.4 specifications for a Type II sound meter. Documentation of the noise measurements shall be provided to the Planning Commission within 120 days of the commercial operation of the project. The units for noise levels are dBA. The most restrictive maximum noise level is 40 dBA during nighttime hours (10:00 p.m. to 6:00 a.m.). |  | B. STANDARDS FOR UTILITY-SCALE/SOLAR FARM SES (SES) | 2022 | https://www.kawkawlintwp.org/wp-content/uploads/2022/10/Solar-facility-ordinance-approved.pdf
Michigan | Bay | Kawkawlin | Township | 2601742360 | Maximum Height | 14 | feet | The ordinance states: 'Solar panels and associated racking is limited in height to fourteen (14) feet, measured from the existing natural grade at the base of such equipment to the highest point of the system.' This maximum height applies specifically to Utility-Scale/Solar Farm SES. No other height limits for Utility-Scale/Solar Farm SES are provided that are more restrictive. The units are feet as explicitly mentioned in the text. |  | B. STANDARDS FOR UTILITY-SCALE/SOLAR FARM SES | 2022 | https://www.kawkawlintwp.org/wp-content/uploads/2022/10/Solar-facility-ordinance-approved.pdf
Michigan | Bay | Kawkawlin | Township | 2601742360 | Minimum Lot Size | 40 | acres | The minimum area required for a Utility-Scale/Solar Farm SES shall be forty (40) contiguous acres, subject to complying with all other requirements of this Ordinance. This is explicitly stated as an area value in acres. No other minimum lot size values for Utility-Scale/Solar Farm SES are provided. |  | B. STANDARDS FOR UTILITY-SCALE/SOLAR FARM SES | 2022 | https://www.kawkawlintwp.org/wp-content/uploads/2022/10/Solar-facility-ordinance-approved.pdf
Michigan | Bay | Kawkawlin | Township | 2601742360 | Decommissioning |  |  | Section 5 ABANDONMENT AND DECOMMISSIONING explicitly enacts decommissioning requirements for Utility-Scale/Solar Farm SES. It states that a Utility-Scale/Solar Farm SES that ceases to produce energy on a continuous basis for three (3) months will be considered abandoned unless evidence of intent to maintain operation is provided. Removal and site renovation must occur if the SES ceases to actively produce power for ninety (90) days or more, including removal of all structures, wiring, and components, and restoration of the site to original condition. The Zoning Administrator shall notify responsible parties to remove the SES within three (3) months of notice, with restoration to be completed within 365 days of non-operation. If the responsible party fails to comply, the Township may remove the SES and recover costs. A decommissioning plan must be submitted prior to permit issuance, including anticipated project life, estimated decommissioning costs net of salvage value, and methods to ensure funds are available, such as a surety bond or cash deposit. The plan must include complete removal of all non-utility owned equipment, conduit, structures, fencing, roads, solar panels, and foundations, and restoration of property to pre-development condition. The financial security must be maintained for the life of the project, updated every two years, and failure to maintain it constitutes a violation subject to enforcement, fines, revocation, and removal. The Applicant is responsible for all costs and must provide a perfected security interest in monies deposited for decommissioning. Other options and conditions include extensions of removal deadlines if the SES owner demonstrates the facility will be put back into use, and written requests by property owners to maintain access roads or not restore land surface areas. These requirements apply specifically to Utility-Scale/Solar Farm SES as defined in the ordinance. |  | 5. ABANDONMENT AND DECOMMISSIONING | 2022 | https://www.kawkawlintwp.org/wp-content/uploads/2022/10/Solar-facility-ordinance-approved.pdf
Michigan | Bay | Kawkawlin | Township | 2601742360 | Glare |  |  | The ordinance explicitly enacts glare restrictions for Utility-Scale/Solar Farm SES under Section 529, part B.d. (Light and Glare). It requires that "All SES shall have a nonglare coating and be of a neutral color." Additionally, "All SES shall be placed such that concentrated solar glare does not project onto nearby inhabited structures or roadways and be considered a nuisance." The Applicant "has the burden of proof that any glare produced does not have an adverse effect on neighboring or adjacent uses through siting and mitigation" and "shall provide a mitigation plan at the time of application." Furthermore, "The design and construction of SES shall not produce light emissions, either direct or indirect (reflective), that would interfere with pilot vision and/or traffic control operations." These requirements apply specifically to Utility-Scale/Solar Farm SES, which are defined as solar energy systems "primarily used for generating electricity for sale and distribution to an authorized public utility;" or where "The total surface area of all Solar Collector Surfaces exceeds 1,500 square feet;" and/or "Is not an accessory use or structure." |  | Section 529 Solar Energy Systems | 2022 | https://www.kawkawlintwp.org/wp-content/uploads/2022/10/Solar-facility-ordinance-approved.pdf
Michigan | Bay | Kawkawlin | Township | 2601742360 | Visual Impact |  |  | The ordinance requires Utility-Scale/Solar Farm SES applicants to submit "Visual Simulations. Photo exhibits visualizing the proposed solar energy system, with emphasis on visualizing the location of any required fences, landscaping, access roads, and setbacks from the adjacent non-participating property." Additionally, landscaping and vegetative screenings are required "to minimize off-site visual impacts." The Applicant must submit a landscape plan detailing all proposed changes to the landscape of the site, including temporary or permanent roads or driveways, grading, vegetation clearing, and planting. All SES shall have a minimum landscape buffer of 20 feet in width, designed with two rows of landscaping in a staggered layout, containing evergreen trees planted no more than eight feet apart, and all trees shall be at least six feet tall at the time of planting. These requirements are part of the Special Land Use Requirements and Additional Site Plan Requirements for Utility-Scale/Solar Farm SES. Other requirements include setbacks, design and installation standards, noise modeling, lighting and glare controls, security, signage, abandonment and decommissioning plans, environmental and wildlife impact analyses, and complaint resolution processes. |  | Section 529 Solar Energy Systems | 2022 | https://www.kawkawlintwp.org/wp-content/uploads/2022/10/Solar-facility-ordinance-approved.pdf
Michigan | Bay | Kawkawlin | Township | 2601742360 | Fencing |  |  | Utility-Scale/Solar Farm SES must be surrounded by a chain-link fence six feet in height designed to restrict unauthorized access. This fencing requirement is explicitly stated under the Security subsection: 'SES must be surrounded by a chain-link fence six feet in height. The fence shall be designed to restrict unauthorized access.' Other options or conditions related to fencing are not provided. The ordinance distinguishes Utility-Scale/Solar Farm SES as solar energy systems primarily used for generating electricity for sale and distribution to an authorized public utility, with total solar collector surface area exceeding 1,500 square feet and/or not an accessory use or structure. |  | B. STANDARDS FOR UTILITY-SCALE/SOLAR FARM SES (SES) | 2022 | https://www.kawkawlintwp.org/wp-content/uploads/2022/10/Solar-facility-ordinance-approved.pdf
Michigan | Bay | Kawkawlin | Township | 2601742360 | Signage |  |  | Each SES shall have one sign SES site, located at the roadside and one sign at each entrance to the site, easily visible throughout four seasons. Signs shall be two square feet in area and be placed at the road right of way. Signs shall be the same and shall uniquely identify each SES. The sign shall contain at least the following: i. Warning high voltage. ii. Participating landownerâ€™s name, SES ownerâ€™s name, and operatorâ€™s name. iii. Emergency telephone numbers and web address (list more than one number). iv. If SES uses fencing, place signs on the perimeter fence at the fence entrance door. v. Unique identification such as the address of SES. If more than one SES is on an access drive, units shall have further identification such that first responders can positively identify. An identification example is â€œ55 S. Parish Rd, Kawkawlin, MI, 48631.â€ Other signage options or conditions are not provided for Utility-Scale/Solar Farm SES in the text. |  | B. STANDARDS FOR UTILITY-SCALE/SOLAR FARM SES (SES) - 4. STANDARDS AND REQUIREMENTS - g. Signage | 2022 | https://www.kawkawlintwp.org/wp-content/uploads/2022/10/Solar-facility-ordinance-approved.pdf
Michigan | Bay | Kawkawlin | Township | 2601742360 | Screening |  |  | The ordinance explicitly requires landscaping and vegetative screenings for Utility-Scale/Solar Farm SES to minimize off-site visual impacts. The Applicant must submit a landscape plan detailing all proposed changes including vegetation clearing and planting. All SES shall have a minimum landscape buffer of 20 feet in width, designed with two rows of landscaping in a staggered layout, containing evergreen trees planted no more than eight feet apart, with trees at least six feet tall at planting and maintained at a minimum height of 14 feet. Land clearing of natural vegetation shall be limited to that necessary for construction, operation, and maintenance, following best management practices. Good husbandry techniques must be used to maintain vegetation, including pruning, fertilizing, mulching, and removal and replanting of dead or diseased vegetation. These requirements are part of the special land use standards for Utility-Scale/Solar Farm SES, which are defined as systems primarily used for generating electricity for sale and distribution to an authorized public utility, with total solar collector surface area exceeding 1,500 square feet, and/or not accessory uses or structures. Other options and conditions in the ordinance include standards for Small Scale/Personal SES and Building-Mounted SES, which have different requirements and do not explicitly mandate vegetative buffers as described for Utility-Scale/Solar Farm SES. |  | Article V, Section 529 Solar Energy Systems | 2022 | https://www.kawkawlintwp.org/wp-content/uploads/2022/10/Solar-facility-ordinance-approved.pdf
Michigan | Bay | Kawkawlin | Township | 2601742360 | Soil |  |  | The ordinance requires Utility-Scale/Solar Farm SES applicants to submit "a site grading, erosion control, and stormwater drainage plan" as part of the site plan, which "may be reviewed by the Townshipâ€™s engineering firm." The Maintenance Plan must "demonstrate the SES will be designed, constructed, and operated to minimize dust generation, including the provision of sufficient watering of excavated or graded soil during construction to prevent excessive dust," and include "provisions that will be employed to maintain and promote native vegetation while minimizing the proliferation of weeds during and following construction." The Applicant must comply with "applicable parts of the Michigan Natural Resources and Environmental Protection Act (Act 451 of 1994, MCL 324.101 et seq.), including but not limited to ... Part 91 Soil Erosion and Sedimentation Control (MCL 324.9101 et seq.)". These requirements apply specifically to Utility-Scale/Solar Farm SES as defined in the ordinance as systems "primarily used for generating electricity for sale and distribution to an authorized public utility;" or with "total surface area of all Solar Collector Surfaces exceeds 1,500 square feet;" and/or "is not an accessory use or structure." |  | Section 529 Solar Energy Systems | 2022 | https://www.kawkawlintwp.org/wp-content/uploads/2022/10/Solar-facility-ordinance-approved.pdf
Michigan | Bay | Kawkawlin | Township | 2601742360 | Special Use Districts | ['A-R â€” Agricultural/Rural Residential District', 'C-2 â€” Highway Commercial District', 'R-1 â€” Single-Family Residential', 'R-1A â€” Single-Family Residential', 'R-2 â€” Single & Two Family Residential', 'R-3 â€” Multiple Family Residential', 'R-4 â€” Manufactured Home Park', 'I-1 â€” Light Industrial District'] |  | Utility-Scale/Solar Farm SES shall be permitted as a Special Land Use in the A-R â€” Agricultural/Rural Residential District, C-2 - Highway Commercial District, R-1 â€” Single-Family Residential, R-1A â€” Single-Family Residential, R-2 - Single & Two Family Residential, R-3 â€” Multiple Family Residential, R-4 - Manufactured Home Park, and I-1 â€” Light Industrial District, pursuant to Article V as to Special Land Use approvals and the following requirements. Small Scale/Personal SES are permitted as accessory uses/structures in all zoning districts with specific standards and require a Zoning Compliance Permit except for certain exclusions. |  |  | 2022 | https://www.kawkawlintwp.org/wp-content/uploads/2022/10/Solar-facility-ordinance-approved.pdf
Michigan | Bay | Monitor charter township | Charter | 2601754980 | Structures (Non-Participating) | 500 | feet | The ordinance states: 'In no case shall an SES be located in front of the rear wall of any residential structure located on that lot or on any other lot within 500 feet thereof.' This is the setback distance specifically related to occupied dwellings for Utility Scale/Solar Farm SES. Other setback references relate to property lines and road right-of-way, which are not applicable here. |  | Section 3.52 SOLAR ENERGY SYSTEMS, D. Standards for Utility Scale/Solar Farm SES | 2019 | https://monitortwp.org/wp-content/uploads/2020/11/Ord-67-A-12-05-19.pdf
Michigan | Bay | Monitor charter township | Charter | 2601754980 | Property Line (Non-Participating) | 100 | feet | The following setbacks, from any adjacent road right-of-way and all property lines, shall be applicable to a Utility Scale/Solar Farm SES: Allowed Districts 100 ft. The Planning Commission shall have authority to waive these setback requirements for a SES, as part of its review of an application for Special Land Use approval, if it determines that, due to unique features of the site, a greater setback is unnecessary. |  | Section 3.52 SOLAR ENERGY SYSTEMS, D. Standards for Utility Scale/Solar Farm SES, 16. Setbacks | 2019 | https://monitortwp.org/wp-content/uploads/2020/11/Ord-67-A-12-05-19.pdf
Michigan | Bay | Monitor charter township | Charter | 2601754980 | Roads | 100 | feet | The following setbacks, from any adjacent road right-of-way and all property lines, shall be applicable to a Utility Scale/Solar Farm SES: Allowed Districts 100 ft. In no case shall an SES be located in front of the rear wall of any residential structure located on that lot or on any other lot within 500 feet thereof. The Planning Commission shall have authority to waive these setback requirements for a SES, as part of its review of an application for Special Land Use approval, if it determines that, due to unique features of the site, a greater setback is unnecessary. |  | D. Standards for Utility Scale/Solar Farm SES | 2019 | https://monitortwp.org/wp-content/uploads/2020/11/Ord-67-A-12-05-19.pdf
Michigan | Bay | Monitor charter township | Charter | 2601754980 | Noise | 45 | dBA | The ordinance states: 'A SES shall not produce any sound that causes disturbance that exceeds 45dba (Lmax) at the property line at any time.' This applies specifically to Utility Scale/Solar Farm SES as defined in the ordinance. The unit 'dBA' refers to A-weighted decibels, a standard unit for measuring noise levels. No other numerical noise limits for Utility-Scale/Solar Farm SES are provided. |  | Section 3.52 SOLAR ENERGY SYSTEMS, subsection D. Standards for Utility Scale/Solar Farm SES, item 12. Noise | 2019 | https://monitortwp.org/wp-content/uploads/2020/11/Ord-67-A-12-05-19.pdf
Michigan | Bay | Monitor charter township | Charter | 2601754980 | Maximum Height | 14 | feet | Utility Scale/Solar Farm SES shall not exceed fourteen (14) feet in height, measured from the existing natural grade at the base of such equipment to the highest point of the system. This is stated explicitly in Section 3.52, subsection D, item 2. The ordinance defines Utility-Scale/Solar Farm SES as systems primarily used for generating electricity for sale and distribution to an authorized public utility, with total solar collector surface area exceeding 1,500 square feet, and/or not accessory uses or structures. The height restriction applies specifically to these systems. The unit 'feet' is clarified in parentheses as the measurement from natural grade to the highest point of the system. |  | Section 3.52 SOLAR ENERGY SYSTEMS | 2019 | https://monitortwp.org/wp-content/uploads/2020/11/Ord-67-A-12-05-19.pdf
Michigan | Bay | Monitor charter township | Charter | 2601754980 | Minimum Lot Size | 5 | acres | The minimum lot area required for a Utility Scale/Solar Farm SES shall be five (5) acres, subject to complying with all other requirements of this ordinance. This is explicitly stated under the Standards for Utility Scale/Solar Farm SES. The unit 'acres' is a standard measure of land area. No other minimum lot size values for Utility Scale/Solar Farm SES are provided in the text. |  | Section 3.52 SOLAR ENERGY SYSTEMS | 2019 | https://monitortwp.org/wp-content/uploads/2020/11/Ord-67-A-12-05-19.pdf
Michigan | Bay | Monitor charter township | Charter | 2601754980 | Decommissioning |  |  | The ordinance explicitly enacts decommissioning requirements for Utility-Scale/Solar Farm SES. It requires "application for a special land use permit shall include a proof of the financial security in effect before permit is approved" in the form of a cash deposit. The security amount "shall be determined by way of a certified estimate by the applicantâ€™s design professional, which shall be reviewed by the Township Engineer for its adequacy" and "shall be 125% of the amount, certified by the Township Engineer." This deposit "shall be updated and supplemented every two (2) years at the rate of 1.5 times CPI (consumer price index) for each year." The financial guarantee must be deposited "after a special use has been approved but before construction operations begin on the SES project" and must be maintained at all times. Failure to maintain it "shall constitute a material and significant violation" subject to enforcement. Additionally, "Any Utility Scale/Solar Farm SES that is not used to produce energy for a period of six (6) successive months or longer shall be deemed to be abandoned and shall be promptly dismantled and removed from the property in accordance with the decommissioning regulations of this ordinance." Removal and site renovation require "adequate provision for the removal of SES facilities in their entirety whenever they cease to actively produce power for one hundred eighty (180) days or more," with a possible extension of 180 days. Removal includes "removing foundations, wiring, and all other components in their entirety" and "restoration must be completed within 365 days of non-operation." The applicant/owner must execute documents to provide the Township with a perfected security interest in the decommissioning funds. Other categories defined in the ordinance include Small Scale/Personal SES (surface area â‰¤ 1,500 sq ft, no primary sale of energy), Building-Mounted SES, and Ground-Mounted SES, but decommissioning requirements are only detailed for Utility-Scale/Solar Farm SES. |  | Section 3.52 SOLAR ENERGY SYSTEMS | 2019 | https://monitortwp.org/wp-content/uploads/2020/11/Ord-67-A-12-05-19.pdf
Michigan | Bay | Monitor charter township | Charter | 2601754980 | Signage |  |  | Each SES shall have one sign SES site, located at the roadside and one sign at each entrance to the site, easily visible throughout four seasons. Signs shall be two square feet in area and be placed at the road right of way. Signs shall be the same and shall uniquely identify each SES. The sign shall contain at least the following: a. Warning high voltage. b. Participating landownerâ€™s name, SES ownerâ€™s name, and operatorâ€™s name. c. Emergency telephone numbers and web address. (list more than one number). d. If SES uses fencing, place signs on the perimeter fence at fence entrance door. e. Unique identification such as address of SES. If more than one SES on access drive, units shall have further identification such that first responders can positively identify. An identification example is â€œ4585 3 Mile Rd, Bay City, MI 48706.â€ Other options and conditions in the ordinance include definitions of SES types: Small Scale/Personal SES (accessory use, â‰¤1,500 sq ft, no primary sale of energy), Utility-Scale/Solar Farm SES (primarily for sale to utility, >1,500 sq ft, or not accessory), Building-Mounted SES, and Ground-Mounted SES. The signage requirements explicitly apply to Utility-Scale/Solar Farm SES, which are permitted as a Special Land Use and subject to various standards including height limits, escrow for permitting costs, abandonment, decommissioning, safety manual provision, setbacks, lot size, government compliance, infrastructure wiring, road damage, communication interference, liability insurance, coating and color, stray voltage, protection of adjoining property, removal and site renovation, operation and maintenance, site plan review, waiver conditions, and complaint resolution. |  | Section 3.52 SOLAR ENERGY SYSTEMS | 2019 | https://monitortwp.org/wp-content/uploads/2020/11/Ord-67-A-12-05-19.pdf
Michigan | Bay | Monitor charter township | Charter | 2601754980 | Screening |  |  | The ordinance explicitly requires vegetative or manmade screening for Utility-Scale/Solar Farm SES. Specifically, it states: 'Where structures are visible from adjacent properties, vegetative or manmade screening may be required to minimize visual impact off-site. The Planning Commission shall require vegetative or manmade screening to minimize visual off-site impact.' This applies to 'Substations and Accessory Buildings' related to a SES. The ordinance defines Utility-Scale/Solar Farm SES as systems that: i. 'Is primarily used for generating electricity for sale and distribution to an authorized public utility'; ii. 'The total surface area of all Solar Collector Surfaces exceeds 1,500 square feet'; and/or iii. 'Is not an accessory use or structure.' |  | Section 3.52 SOLAR ENERGY SYSTEMS | 2019 | https://monitortwp.org/wp-content/uploads/2020/11/Ord-67-A-12-05-19.pdf
Michigan | Bay | Monitor charter township | Charter | 2601754980 | Special Use Districts | ['All zoning districts except the R-1, R-2, and R-3 Districts'] |  | Utility Scale/Solar Farm SES shall be permitted as a Special Land Use in all zoning districts except the R-1, R-2, and R-3 Districts, subject to the following standards. Sections 5.03, 9.03, and 10.03 list Utility Scale/Solar Farm Solar Energy Systems as uses permitted with special land use approval. Small Scale/Personal SES are permitted as accessory uses in all zoning districts, but this does not apply to Utility Scale/Solar Farm SES. Solar overlay districts are excluded from this consideration. |  | Section 3.52 SOLAR ENERGY SYSTEMS | 2019 | https://monitortwp.org/wp-content/uploads/2020/11/Ord-67-A-12-05-19.pdf
Michigan | Bay | Monitor charter township | Charter | 2601754980 | Prohibited Use Districts | ['R-1 District', 'R-2 District', 'R-3 District'] |  | Utility Scale/Solar Farm SES shall be permitted as a Special Land Use in all zoning districts except the R-1, R-2, and R-3 Districts. Small Scale/Personal SES shall be permitted as an accessory use/structure in all zoning districts. The ordinance states: 'Utility Scale/Solar Farm SES shall be permitted as a Special Land Use in all zoning districts except the R-1, R-2, and R-3 Districts.' |  | Section 3.52 SOLAR ENERGY SYSTEMS | 2019 | https://monitortwp.org/wp-content/uploads/2020/11/Ord-67-A-12-05-19.pdf
Michigan | Bay | Williams charter township | Charter | 2601787380 | Structures (Non-Participating) | 300 | feet | Solar Collection Devices with a nameplate capacity of 50 megawatts or more must comply with the following minimum setback requirements, with setback distances measured from the nearest edge of the perimeter fencing of the facility: Occupied community buildings and dwellings on nonparticipating properties - 300 feet from the nearest point on the outer wall. Other setback options include: Public road right-of-way - 50 feet measured from the nearest edge of a public road right-of-way; Nonparticipating parties - 50 feet measured from the nearest shared property line. |  | (14) Solar Collection Devices under PA 233 |  | https://pinconningjournal.com/sites/default/files/13-1%20Ordinance%20-33G%20Solar%20Energy%20Systems.pdf
Michigan | Bay | Williams charter township | Charter | 2601787380 | Property Line (Non-Participating) | 50 | feet | Solar Collection Devices must comply with the following minimum setback requirements, with setback distances measured from the nearest edge of the perimeter fencing of the facility: Nonparticipating parties - 50 feet measured from the nearest shared property line. Other setback options include 300 feet from occupied community buildings and dwellings on nonparticipating properties (not property lines) and 50 feet from public road right-of-way (not property lines). |  | (14) Solar Collection Devices under PA 233 |  | https://pinconningjournal.com/sites/default/files/13-1%20Ordinance%20-33G%20Solar%20Energy%20Systems.pdf
Michigan | Bay | Williams charter township | Charter | 2601787380 | Roads | 50 | feet | Solar Collection Devices with a nameplate capacity of 50 megawatts or more must comply with a minimum setback of 50 feet measured from the nearest edge of a public road right-of-way, with setback distances measured from the nearest edge of the perimeter fencing of the facility. Other setback options include 300 feet from occupied community buildings and dwellings on nonparticipating properties, and 50 feet from nonparticipating parties measured from the nearest shared property line. |  | (14) Solar Collection Devices under PA 233 |  | https://pinconningjournal.com/sites/default/files/13-1%20Ordinance%20-33G%20Solar%20Energy%20Systems.pdf
Michigan | Bay | Williams charter township | Charter | 2601787380 | Noise | 55 | dBA | The ordinance states that Solar Collection Devices with a nameplate capacity of 50 megawatts or more "must not generate a maximum sound in excess of 55 average hourly decibels as modeled at the nearest outer wall of the nearest dwelling located on an adjacent nonparticipating property." Decibel modeling shall use the A-weighted scale as designed by the American National Standards Institute. |  | Section 2. Amendment of Approval Standards 24 and 15 |  | https://pinconningjournal.com/sites/default/files/13-1%20Ordinance%20-33G%20Solar%20Energy%20Systems.pdf
Michigan | Bay | Williams charter township | Charter | 2601787380 | Maximum Height | 25 | feet | Solar panel components must not exceed a maximum height of 25 feet above ground when the arrays are at full tilt. This applies to Solar Collection Devices with a nameplate capacity of 50 megawatts or more, as stated in subsection (14)(c) of the ordinance. The height restriction is explicitly tied to these large-scale systems and measured from ground level. |  | Section 2. Amendment of Approval Standards 24 and 15 |  | https://pinconningjournal.com/sites/default/files/13-1%20Ordinance%20-33G%20Solar%20Energy%20Systems.pdf
Michigan | Bay | Williams charter township | Charter | 2601787380 | Fencing |  |  | For Solar Collection Devices with a nameplate capacity of 50 megawatts or more, fencing must comply with the latest version of the National Electric Code as November 29, 2024, or as subsequently amended. Other provisions for these devices include setbacks measured from the nearest edge of the perimeter fencing, height limits of 25 feet above ground, noise limits of 55 average hourly decibels at the nearest dwelling on an adjacent nonparticipating property, dark sky-friendly lighting, compliance with applicable state or federal environmental regulations, and a host community agreement requiring payment of $2,000.00 per megawatt of nameplate capacity. These provisions apply on or after November 29, 2024, once PA 233 of 2023 is in effect, and supersede conflicting provisions in other subsections regulating Solar Collection Devices. This subsection does not apply if PA 233 of 2023 is repealed, enjoined, or otherwise not in effect, and does not apply to Solar Collection Devices with a nameplate capacity of less than 50 megawatts. |  | Section 2. Amendment of Approval Standards 24 and 15 |  | https://pinconningjournal.com/sites/default/files/13-1%20Ordinance%20-33G%20Solar%20Energy%20Systems.pdf
Michigan | Berrien | Berrien | Township | 2602107820 | Property Line (Non-Participating) | 20 | feet | All photovoltaic solar panels and support structures associated with solar farms (excluding perimeter security fencing) shall be a minimum of 20 feet from any side or rear property line. Other setbacks mentioned include a minimum of 50 feet from any road or highway right-of-way or easement, but this does not pertain to property lines, lot lines, facility perimeters, parcels, or subdivisions. |  | 300.1151 SOLAR FARMS AND SOLAR PANELS, Subsection D.4. Setbacks | 2023 | https://www.berrientownship.org/wp-content/uploads/2023/11/Amending-Ordinance-for-Solar-Farms-and-Panels-10.02.23.pdf
Michigan | Berrien | Berrien | Township | 2602107820 | Roads | 50 | feet | All photovoltaic solar panels and support structures associated with solar farms (excluding perimeter security fencing) shall be a minimum of 50 feet from any road or highway right-of-way or easement. |  | 300.1151 SOLAR FARMS AND SOLAR PANELS, D. Solar Farm Development and Design, 4. Setbacks | 2023 | https://www.berrientownship.org/wp-content/uploads/2023/11/Amending-Ordinance-for-Solar-Farms-and-Panels-10.02.23.pdf
Michigan | Berrien | Berrien | Township | 2602107820 | Noise | 55 | dBA | The noise from a solar farm shall not exceed 55 decibels as measured at any property line. This applies specifically to Solar Farms as defined in the ordinance: "Solar Farm: Land primarily designated or used for the purpose of producing solar or photovoltaic electricity... The power generated is sold or transferred to electric companies or other third parties for distribution through a power grid..." The unit is expressed as decibels, and for the purposes of this extraction, the standard unit for noise is 'dBA'. |  | 300.1151 SOLAR FARMS AND SOLAR PANELS | 2023 | https://www.berrientownship.org/wp-content/uploads/2023/11/Amending-Ordinance-for-Solar-Farms-and-Panels-10.02.23.pdf
Michigan | Berrien | Berrien | Township | 2602107820 | Maximum Height | 16 | feet | Section 300.1151 D.3 states: 'All photovoltaic panels located on a solar farm shall be restricted to a maximum design height of 16 feet.' This applies specifically to solar farms defined as land primarily designated or used for producing solar electricity sold or transferred to electric companies or third parties, occupying 10,000 square feet or more of panel area. Other height restrictions mentioned include a 6-foot minimum height for security fencing and an 18-foot limit for light poles, but these do not apply to the solar panels themselves. The unit for the height restriction is feet. |  | 300.1151 SOLAR FARMS AND SOLAR PANELS | 2023 | https://www.berrientownship.org/wp-content/uploads/2023/11/Amending-Ordinance-for-Solar-Farms-and-Panels-10.02.23.pdf
Michigan | Berrien | Berrien | Township | 2602107820 | Minimum Lot Size | 20 | acres | The ordinance states: 'Solar farms shall only be permitted on lots where at least 20 acres can be dedicated to solar energy production.' This is the explicit minimum lot size requirement for Solar Farms as defined in the ordinance. The unit is expressed in acres. No other minimum lot size values for Solar Farms are provided in the text. |  | 300.1151 SOLAR FARMS AND SOLAR PANELS | 2023 | https://www.berrientownship.org/wp-content/uploads/2023/11/Amending-Ordinance-for-Solar-Farms-and-Panels-10.02.23.pdf
Michigan | Berrien | Berrien | Township | 2602107820 | Decommissioning |  |  | Section 300.1151(J) Abandonment and Decommissioning requires that any solar farm that reaches its end of useful life shall be deemed abandoned and must be removed by the owner/operator. A performance bond or letter of credit sufficient to cover removal costs must be submitted prior to special land use issuance and adjusted every three years. If removal is not performed by the owner/operator, the Township may use the bond proceeds to remove the system. Decommissioning must be completed within one year after the end of useful life, with a possible extension of up to 15 months granted by the Planning Commission for good cause. Decommissioning includes removal of all panels, support structures, underground and aboveground equipment, berms, and foundations to allow reuse of the land for agricultural purposes. All decommissioning expenses are the responsibility of the owner/operator. |  | 300.1151 SOLAR FARMS AND SOLAR PANELS | 2023 | https://www.berrientownship.org/wp-content/uploads/2023/11/Amending-Ordinance-for-Solar-Farms-and-Panels-10.02.23.pdf
Michigan | Berrien | Berrien | Township | 2602107820 | Visual Impact |  |  | Section 300.1151(E)(2) requires that the applicant must 'Review and demonstrate the visual impact using photos or renditions of the project or similar projects with consideration given to tree plantings and setback requirements' as part of the additional application materials for Solar Farms. This applies to Solar Farms defined as 'Land primarily designated or used for the purpose of producing solar or photovoltaic electricity... that comprise or occupy 10,000 square feet or more of panel area.' The ordinance also requires special land use approval by the Planning Commission (Section 300.1151(C)) and includes other application requirements such as safety, noise, wildlife, environmental analysis, lighting, transportation, public safety, sound limitations, telecommunications interference, life of the project and final reclamation, utility company application, and property owner permission. The Planning Commission has authority to review and consider alternatives in dimensional and physical development requirements but cannot allow solar farms outside the Agricultural zoning district (Section 300.1151(F)). |  | 300.1151 SOLAR FARMS AND SOLAR PANELS | 2023 | https://www.berrientownship.org/wp-content/uploads/2023/11/Amending-Ordinance-for-Solar-Farms-and-Panels-10.02.23.pdf
Michigan | Berrien | Berrien | Township | 2602107820 | Repowering |  |  | Section 300.1151(C) states: "Modifications to an existing lawful solar farm (which existed as of the effective date of this Ordinance) that increases the area by more than 10% of the original footprint or changes the solar panel type shall be fully subject to this Ordinance." Section 300.1151(J) details abandonment and decommissioning requirements: "Any solar farm or part thereof that reaches its end of useful life... shall be deemed to be abandoned... It shall be the obligation of the solar farm owner or operator to remove the abandoned system." Decommissioning must be completed within one year after the end of useful life, with possible extensions not exceeding 15 months. Decommissioning includes removal of all panels, support structures, underground wires/cables, and foundations to allow land reuse for agricultural purposes. These provisions apply specifically to solar farms defined as systems producing electricity for sale and occupying 10,000 square feet or more of panel area. |  | 300.1151 SOLAR FARMS AND SOLAR PANELS | 2023 | https://www.berrientownship.org/wp-content/uploads/2023/11/Amending-Ordinance-for-Solar-Farms-and-Panels-10.02.23.pdf
Michigan | Berrien | Berrien | Township | 2602107820 | Fencing |  |  | Section 300.1151(D)(5) requires that "A chain link security fence (minimum 6 feet in height) shall be installed and maintained around the entire perimeter of any solar farm." The ordinance defines a solar farm as "Land primarily designated or used for the purpose of producing solar or photovoltaic electricity... that comprise or occupy 10,000 square feet or more of panel area..." and includes systems where "The power generated is sold or transferred to electric companies or other third parties for distribution through a power grid." This fencing requirement applies specifically to solar farms and is part of the development and design standards. Other related requirements include securing all electrical equipment in enclosed structures or approved weatherproof cabinets and providing access gates with Knox Boxes for emergency services. No alternative fencing options or conditions are provided in the text. |  | 300.1151 SOLAR FARMS AND SOLAR PANELS | 2023 | https://www.berrientownship.org/wp-content/uploads/2023/11/Amending-Ordinance-for-Solar-Farms-and-Panels-10.02.23.pdf
Michigan | Berrien | Berrien | Township | 2602107820 | Screening |  |  | Section 300.1151.D.7 states: "The Planning Commission may alter the landscaping requirements of this Ordinance depending upon the topography and existing plant material on the site and proximity to residential housing. Trees shall be a minimum of six (6) feet tall when planted and remain in good condition for the life of the solar farm." This is a vegetative buffer/screening requirement applicable to Solar Farms, which are defined as "Land primarily designated or used for the purpose of producing solar or photovoltaic electricity...comprise or occupy 10,000 square feet or more of panel area..." No other explicit vegetative buffer or screening options or conditions are provided in the ordinance. |  | 300.1151 SOLAR FARMS AND SOLAR PANELS | 2023 | https://www.berrientownship.org/wp-content/uploads/2023/11/Amending-Ordinance-for-Solar-Farms-and-Panels-10.02.23.pdf
Michigan | Berrien | Berrien | Township | 2602107820 | Soil |  |  | The ordinance explicitly requires that "Soil excavated to allow for the construction of a solar farm shall be retained on-site. Top soil and sub soil shall be segregated, to be replaced in the original order when decommissioned. Such soils shall have a vegetative cover planted to prevent erosion and shall not be stockpiled at heights greater than 15 feet." These requirements apply to Solar Farms defined as "Land primarily designated or used for the purpose of producing solar or photovoltaic electricity... that comprise or occupy 10,000 square feet or more of panel area." |  | 300.1151 SOLAR FARMS AND SOLAR PANELS | 2023 | https://www.berrientownship.org/wp-content/uploads/2023/11/Amending-Ordinance-for-Solar-Farms-and-Panels-10.02.23.pdf
Michigan | Berrien | Berrien | Township | 2602107820 | Special Use Districts | ['Agricultural zoning district (A-R)'] |  | Solar farms are allowed only within the Agricultural zoning district and only with special land use approval by the Planning Commission. The Use Matrix shows Solar Farm as SLU (special land use) in the A-R district. Section 300.1151(C) states it is unlawful to operate, maintain, or establish a solar farm without special land use approval by the Planning Commission. Section 300.1151(D)(1) confirms solar farms are allowed only in the Agricultural zoning district with special land use approval. Minimum lot size is 20 acres. No other zoning districts permit solar farms as a special use. The Planning Commission has authority to review and impose conditions during the special land use process. |  | Section 300.1151 SOLAR FARMS AND SOLAR PANELS | 2023 | https://www.berrientownship.org/wp-content/uploads/2023/11/Amending-Ordinance-for-Solar-Farms-and-Panels-10.02.23.pdf
Michigan | Berrien | Bertrand | Township | 2602107920 | Structures (Non-Participating) | 300 | feet | For a solar energy facility, the minimum setback requirement from occupied community buildings and dwellings on nonparticipating properties is 300 feet from the nearest point on the outer wall, with setback distances measured from the nearest edge of the perimeter fencing of the facility. Other setback distances mentioned include 50 feet from public road right-of-way and 50 feet from nonparticipating parties (shared property line), but these do not pertain to occupied dwellings or buildings. |  | 3. APPLICATION REVIEW |  | https://www.bertrandtwpmi.gov/api/blob/viewBlob?rf=t&i=Qs3xIcdzHdsR9PoXxLQUdkymgkN5Pay0pWLXwhqgpribTlTFMraYh4Xvc8GQQbGp
Michigan | Berrien | Bertrand | Township | 2602107920 | Property Line (Non-Participating) | 50 | feet | For a solar energy facility, all of the following: The following minimum setback requirements, with setback distances measured from the nearest edge of the perimeter fencing of the facility: Nonparticipating parties - 50 feet measured from the nearest shared property line. Other setback options include: Occupied community buildings and dwellings on nonparticipating properties - 300 feet from the nearest point on the outer wall; Public road right-of-way - 50 feet measured from the nearest edge of a public road right-of-way. |  | 3. APPLICATION REVIEW |  | https://www.bertrandtwpmi.gov/api/blob/viewBlob?rf=t&i=Qs3xIcdzHdsR9PoXxLQUdkymgkN5Pay0pWLXwhqgpribTlTFMraYh4Xvc8GQQbGp
Michigan | Berrien | Bertrand | Township | 2602107920 | Roads | 50 | feet | For a solar energy facility, the minimum setback from a public road right-of-way is 50 feet measured from the nearest edge of a public road right-of-way to the nearest edge of the perimeter fencing of the facility. Other setback options include 300 feet from occupied community buildings and dwellings on nonparticipating properties, and 50 feet from nonparticipating parties measured from the nearest shared property line. |  | 3. APPLICATION REVIEW |  | https://www.bertrandtwpmi.gov/api/blob/viewBlob?rf=t&i=Qs3xIcdzHdsR9PoXxLQUdkymgkN5Pay0pWLXwhqgpribTlTFMraYh4Xvc8GQQbGp
Michigan | Berrien | Bertrand | Township | 2602107920 | Noise | 55 | dBA | The solar energy facility does not generate a maximum sound in excess of 55 average hourly decibels as modeled at the nearest outer wall of the nearest dwelling located on an adjacent nonparticipating property. Decibel modeling shall use the A-weighted scale as designed by the American National Standards Institute. |  | 3. APPLICATION REVIEW |  | https://www.bertrandtwpmi.gov/api/blob/viewBlob?rf=t&i=Qs3xIcdzHdsR9PoXxLQUdkymgkN5Pay0pWLXwhqgpribTlTFMraYh4Xvc8GQQbGp
Michigan | Berrien | Bertrand | Township | 2602107920 | Maximum Height | 25 | feet | Section 3.a.iii states: 'Solar panel components do not exceed a maximum height of 25 feet above ground when the arrays are at full tilt.' This is the explicit maximum structure height allowed for a solar energy facility with a nameplate capacity of 50 megawatts or more. The unit is feet as indicated in the text. |  | 3. APPLICATION REVIEW |  | https://www.bertrandtwpmi.gov/api/blob/viewBlob?rf=t&i=Qs3xIcdzHdsR9PoXxLQUdkymgkN5Pay0pWLXwhqgpribTlTFMraYh4Xvc8GQQbGp
Michigan | Berrien | Bertrand | Township | 2602107920 | Fencing |  |  | For a solar energy facility, all of the following: ii. Fencing for the solar energy facility complies with the latest version of the National Electric Code as of November 29, 2024, or any applicable successor standard approved by the Michigan Public Service Commission as provided in MCL 460.1226(8)(a)(ii). |  | 3. APPLICATION REVIEW |  | https://www.bertrandtwpmi.gov/api/blob/viewBlob?rf=t&i=Qs3xIcdzHdsR9PoXxLQUdkymgkN5Pay0pWLXwhqgpribTlTFMraYh4Xvc8GQQbGp
Michigan | Berrien | Bertrand | Township | 2602107920 | Special Use Districts |  |  | The ordinance defines a solar energy facility as a system with a nameplate capacity of 50 megawatts or more intended for sale or offsite use. The application for such a facility "shall be processed as a special land use subject to the provisions of this Article." The Bertrand Charter Township Planning Commission must approve or deny the application within 120 days, with possible extension. Approval requires compliance with standards including setbacks, fencing, maximum height of 25 feet, noise limits, dark sky-friendly lighting, and compliance with Michigan Public Service Commission requirements. However, the text does not specify any particular zoning districts or abbreviations where such solar energy facilities are permitted as a special use or otherwise. |  | 3. APPLICATION REVIEW |  | https://www.bertrandtwpmi.gov/api/blob/viewBlob?rf=t&i=Qs3xIcdzHdsR9PoXxLQUdkymgkN5Pay0pWLXwhqgpribTlTFMraYh4Xvc8GQQbGp
Michigan | Berrien | Bridgman | City | 2602110580 | Noise | 50 | dBA | Noise emanating from the solar energy collector system shall not exceed 50 decibels (dBA) as measured from any property line. This applies specifically to principal use small solar energy collector systems, which are defined as solar energy collectors that generate electricity distributed off-site through the grid and exported to a wholesale utility market, and that are the primary use on the site with a nameplate capacity of not more than two megawatts. The unit 'dBA' refers to decibels adjusted for the A-weighting scale, a standard measure for noise levels. |  | Â§ 440-3 Regulations - principal use small solar energy collectors |  | https://ecode360.com/46257820
Michigan | Berrien | Bridgman | City | 2602110580 | Maximum Height | 18 | feet | Principal use small solar energy collector systems shall not exceed 18 feet in height, measured from the natural grade below the collector or equipment to the highest point at full tilt (Â§ 440-3, D). This is the explicit maximum height restriction for such systems. Other height limits mentioned, such as 18 feet for accessory ground-mounted solar energy systems (Â§ 440-2, C(7)), apply only to accessory systems and not to principal use small solar energy collectors. |  | Â§ 440-3 Regulations - principal use small solar energy collectors |  | https://ecode360.com/46257820
Michigan | Berrien | Bridgman | City | 2602110580 | Decommissioning |  |  | Any principal use small solar energy collector system which has reached the end of its useful life or has not operated continuously for one year or longer shall be fully removed and the parcel owners shall be required to restore the site to its prior state. The owner/operator shall physically remove the installation no more than 150 days after the date of discontinued operations. The owner/operator shall notify the City directly or by certified mail of the proposed date of discontinued operations and plans for removal. If the owner/operator fails to remove the installation in accordance with the requirements of this section within 150 days of abandonment or the proposed date of decommissioning, the City may enter the property and physically remove all of the solar energy system and facilities and charge the cost back to the owner(s) of the lot. Removal shall include physical removal of all aboveground or underground solar energy systems, structures, equipment, security barriers, and transmission lines; disposal off-site of all solid and hazardous waste in accordance with local, state, and federal waste disposal regulations; and restoration and stabilization or re-vegetation of the site as necessary to minimize erosion. The applicant shall provide a financial guarantee in the form of monetary surety or security acceptable to the City Attorney, covering removal costs up to 125% of estimated costs, subject to review and approval by the Planning Commission and City Attorney, and adjusted by the Federal CPI every five years. |  | Â§ 440-3 Regulations - principal use small solar energy collectors |  | https://ecode360.com/46257820
Michigan | Berrien | Bridgman | City | 2602110580 | Glare |  |  | Section Â§ 440-3, subsection G states: "The exterior surfaces of principal use small solar energy collector systems shall be generally neutral in color and substantially non-reflective of light, and shall not cause a nuisance to nearby properties." This is the explicit glare restriction for principal use small solar energy collectors. Other related regulations in Â§ 440-3 include requirements for site plans, special land use approval, setbacks, height limits (not to exceed 18 feet), noise limits, screening, location, obstruction of solar access, underground power lines, fencing, operation and maintenance plans, emergency services cooperation, maintenance, and decommissioning. Principal use large solar energy collectors are not permitted in any district (Â§ 440-4). |  | Â§ 440-3 Regulations - principal use small solar energy collectors |  | https://ecode360.com/46257820
Michigan | Berrien | Bridgman | City | 2602110580 | Fencing |  |  | Section 440-3, subsection K states: "For the purpose of restricting unauthorized access to the site, the Planning Commission may require that the perimeter of a principal use small solar energy collector system be fenced in with at least a four foot tall high fence." Other related provisions in Section 440-3 include requirements for site plans, special land use approval, setbacks, height limits, noise limits, screening (which may include fencing among other methods), glare and reflection controls, location considerations, underground power lines, operation and maintenance plans, emergency services cooperation, maintenance responsibilities, and decommissioning procedures. |  | Â§ 440-3 Regulations - principal use small solar energy collectors |  | https://ecode360.com/46257820
Michigan | Berrien | Bridgman | City | 2602110580 | Signage |  |  | An information sign shall be posted and maintained at the entrance(s) which lists the then-current name, phone number and email address of the operator. This signage requirement is part of the regulations for principal use small solar energy collectors, which also include requirements such as special land use approval, site plan submission, setbacks, height limits, noise limits, screening, glare and reflection controls, location considerations, underground power lines, fencing, operation and maintenance plans, emergency services cooperation, maintenance, and decommissioning. Principal use small solar energy collectors are permitted only in the Interstate Gateway, Corridor Commercial, and Transitional Industrial districts. Principal use large solar energy collectors are not permitted in any district. |  | Â§ 440-3 Regulations - principal use small solar energy collectors |  | https://ecode360.com/46257820
Michigan | Berrien | Bridgman | City | 2602110580 | Screening |  |  | The Planning Commission may require that a principal use small solar energy collector system be screened from adjoining residential properties or public rights-of-way. Screening methods may include the use of material, colors, textures, screening walls, fencing, berms, landscaping, and/or natural vegetation that will blend the facility into the natural setting and existing environment. |  | Â§ 440-3 Regulations - principal use small solar energy collectors |  | https://ecode360.com/46257820
Michigan | Berrien | Bridgman | City | 2602110580 | Soil |  |  | Section 440-3 requires that principal use small solar energy collector systems submit an operation and maintenance plan including "measures for maintaining safe access to the installation and storm water controls." Upon decommissioning, removal must include "Restoration and stabilization or re-vegetation of the site as necessary to minimize erosion." A financial surety is also required to cover removal and compliance costs. Other requirements include special land use approval, site plan submission, setbacks, height limits, noise limits, screening, glare control, underground power lines, fencing, emergency services cooperation, maintenance, and decommissioning procedures. |  | Â§ 440-3 Regulations - principal use small solar energy collectors |  | https://ecode360.com/46257820
Michigan | Berrien | Bridgman | City | 2602110580 | Special Use Districts |  |  | Â§ 440-4 states: 'Principal use large solar energy collectors are not permitted within any district.' Other related uses include accessory ground-mounted solar energy systems, which are permitted by right or subject to site plan review or special land use approval in various districts, and principal use small solar energy collectors, which require special land use approval and are permitted only in the Interstate Gateway, Corridor Commercial, and Transitional Industrial districts. However, these do not apply to principal use large solar energy collectors. |  | Â§ 440-4 Regulations - principal use large solar energy collectors |  | https://ecode360.com/46257820
Michigan | Berrien | Bridgman | City | 2602110580 | Prohibited Use Districts | ['all districts'] |  | Â§ 440-4 states: 'Principal use large solar energy collectors are not permitted within any district.' This means principal use large solar energy collectors are unconditionally prohibited in every zoning district. Other related provisions include accessory ground-mounted solar energy systems permitted in specific districts (Interstate Gateway, Transitional Industrial, Open Lands/Agricultural, Corridor Commercial, Commercial Gateway) and principal use small solar energy collectors permitted only in Interstate Gateway, Corridor Commercial, and Transitional Industrial districts with special land use approval. |  | Â§ 440-4 Regulations - principal use large solar energy collectors |  | https://ecode360.com/46257820
Michigan | Berrien | Chikaming | Township | 2602115480 | Maximum Height | 15 | feet | The height of the Large Solar Energy System and any mounts shall not exceed fifteen (15) feet when oriented at maximum tilt. This is stated explicitly in Section 6.39(4)(e). Other related provisions include that Large Solar Energy Systems shall be ground mounted, located on parcels no less than twenty (20) acres, and must meet minimum yard setbacks. The 15 feet maximum height applies specifically to Large Solar Energy Systems as defined as systems providing energy to off-site uses or for wholesale or retail sale of electricity. |  | Section 6.39 | 2023 | https://chikaming-mi-township.squarespace.com/s/Chikaming-Zoning-Ordinance-Effective-March-4-2023-with-Map.pdf
Michigan | Berrien | Chikaming | Township | 2602115480 | Minimum Lot Size | 20 | acres | Large Solar Energy Systems shall be located on parcels of land no less than twenty (20) acres in size. This is stated explicitly in Section 6.39(4)(c). The ordinance defines Large Solar Energy Systems as those intended to provide energy to off-site uses or for wholesale or retail sale of electricity. No other minimum lot size values are provided for Large Solar Energy Systems. The unit 'acres' is used as the standard area measurement. |  | Article 6: Standards for Uses, Section 6.39 | 2023 | https://chikaming-mi-township.squarespace.com/s/Chikaming-Zoning-Ordinance-Effective-March-4-2023-with-Map.pdf
Michigan | Berrien | Chikaming | Township | 2602115480 | Decommissioning |  |  | Large Solar Energy Systems are defined as systems "where the principal design, purpose or use of such system is to provide energy to off-site uses or the wholesale or retail sale of generated electricity to any person or entity." They are permitted by special use permit only in AG districts and must be ground mounted. Decommissioning requirements include: removal of the system within six (6) months if abandoned (not in operation for one (1) year), with notification to the Township, obtaining a demolition permit, and site restoration to the satisfaction of the Zoning Administrator. Financial security guaranteeing removal must be posted within fifteen (15) days after approval or before a construction permit is issued, in the form of a cash bond, irrevocable bank letter of credit, or performance bond, with the amount no less than the estimated cost of removal. The Township may pursue legal action to remove the system and recover costs if the owner fails to comply. Other options and conditions include: Small Solar Energy Systems (used exclusively for private purposes and not for commercial resale except surplus energy sales) are permitted by right in all districts and have separate removal requirements if abandoned, including removal within six (6) months and notification to the Township. Building permits and operation permits with renewals every five years are required for all system types. |  | Article 6: Standards for Uses, Section 6.39 | 2023 | https://chikaming-mi-township.squarespace.com/s/Chikaming-Zoning-Ordinance-Effective-March-4-2023-with-Map.pdf
Michigan | Berrien | Chikaming | Township | 2602115480 | Special Use Districts | ['AG (Agricultural)'] |  | Large Solar Energy Systems are defined as systems where the principal design, purpose or use is to provide energy to off-site uses or the wholesale or retail sale of generated electricity. They are permitted by right in none of the districts. They are permitted by special use permit only in the AG district. The text states: '(2) Permitted by Right: None.' and '(3) Permitted by Special Use Permit: AG'. Small Solar Energy Systems are permitted by right in all districts, but that does not apply here. |  | Section 6.39 | 2023 | https://chikaming-mi-township.squarespace.com/s/Chikaming-Zoning-Ordinance-Effective-March-4-2023-with-Map.pdf
Michigan | Berrien | Chikaming | Township | 2602115480 | Prohibited Use Districts | ['R-1-W', 'R-1', 'R-2', 'R-3', 'R-4', 'RE', 'C-U*', 'C-H', 'C-S', 'C-L', 'C-I', 'C-M'] |  | Solar Energy System â€“ Large: (1) Definition: A Solar Energy System where the principal design, purpose or use of such system is to provide energy to off-site uses or the wholesale or retail sale of generated electricity to any person or entity. (2) Permitted by Right: None. (3) Permitted by Special Use Permit: AG. The table shows 'S' (Special Use Permit) only in the AG district and blanks (prohibited) in all other districts. Thus, Solar Energy System â€“ Large are unconditionally prohibited in all districts except AG, where they are permitted by special use permit. Other uses such as Solar Energy System â€“ Small are permitted by right in all districts. |  | Section 6.39 | 2023 | https://chikaming-mi-township.squarespace.com/s/Chikaming-Zoning-Ordinance-Effective-March-4-2023-with-Map.pdf
Michigan | Berrien | Lincoln charter township | Charter | 2602147600 | Structures (Non-Participating) | 125 | feet | All Photovoltaic System components (including solar panels), buildings, and structures are required to be located at least 125 feet from any occupied dwelling and its associated accessory structures. When the utility scale solar energy system is proposed on multiple contiguous parcels, the setbacks shall be only required maintained along a property line where a participating parcel within the solar energy system is located contiguous to a non-participating parcel. The Planning Commission may require greater setbacks if it is determined that greater separation would better protect adjacent residents and property owners. |  | SECTION 230.960 UTILITY SCALE SOLAR ENERGY SYSTEMS |  | https://www.lctberrien.org/AgendaCenter/ViewFile/Item/1600?fileID=482
Michigan | Berrien | Lincoln charter township | Charter | 2602147600 | Property Line (Non-Participating) | 50 | feet | All Photovoltaic System components (including solar panels), buildings, and structures are required to be located at least 50 feet from any other non-participating property line or right-of-way line of any highway, road, or street. When the utility scale solar energy system is proposed on multiple contiguous parcels, the setbacks shall be only required maintained along a property line where a participating parcel within the solar energy system is located contiguous to a non-participating parcel. The Planning Commission may require greater setbacks if it is determined that greater separation would better protect adjacent residents and property owners. Setback distance shall be measured from the property line or road right-of-way to the closest point of the solar panel at minimum tilt or any system component. |  | SECTION 230.960 UTILITY SCALE SOLAR ENERGY SYSTEMS |  | https://www.lctberrien.org/AgendaCenter/ViewFile/Item/1600?fileID=482
Michigan | Berrien | Lincoln charter township | Charter | 2602147600 | Noise | 50 | dBA | Noise emanating from any component of the Solar Energy System shall not exceed 50 decibels (dBA) as measured from any property line. Decibel modeling shall use the A-weighted scale as designed by the American National Standards Institute. This restriction applies specifically to Utility Scale Solar Energy Systems, defined as systems with a nameplate capacity of more than 2 megawatts, primarily used for generating electricity for sale and/or distribution off site. |  | SECTION 230.960 UTILITY SCALE SOLAR ENERGY SYSTEMS |  | https://www.lctberrien.org/AgendaCenter/ViewFile/Item/1600?fileID=482
Michigan | Berrien | Lincoln charter township | Charter | 2602147600 | Maximum Height | 16 | feet | Utility Scale Solar Energy Systems shall not exceed sixteen (16) feet in height. Other collection devices, components or buildings of the Utility Scale Solar Energy Systems shall not exceed thirty-five (35) feet, or the maximum building height permitted within the district in which that Solar Energy System is located, whichever is less, at any time or location on the property. The height shall be measured from the natural grade below the collector or equipment to the highest point at full tilt of the solar panel, and measured from the base of other devices, components, or buildings measured. The Township may waive or modify these height requirements for certain aspects of a Solar Energy System (such as structures associated with above-ground transmission lines) through the implementation of conditions when appropriate. |  | SECTION 230.960 UTILITY SCALE SOLAR ENERGY SYSTEMS |  | https://www.lctberrien.org/AgendaCenter/ViewFile/Item/1600?fileID=482
Michigan | Berrien | Lincoln charter township | Charter | 2602147600 | Maximum Project Size | 2 | MW | Utility Scale Solar Energy System is defined as a solar energy system with a nameplate capacity of more than 2 megawatts, primarily used for generating electricity for sale and/or distribution off site (Section 1). Ground-Mounted Solar Energy Collectors have a maximum electrical generation threshold of 2 megawatts nameplate capacity (Section 230.332(C)(13)). Utility Scale Solar Energy Systems require special land use approval and must be located on a lot at least ten (10) acres in size (Section 230.960(F)). No explicit maximum system size beyond the 2 megawatt threshold is provided for Utility Scale Solar Energy Systems. The units for the size limit are megawatts. |  | SECTION 230.960 UTILITY SCALE SOLAR ENERGY SYSTEMS |  | https://www.lctberrien.org/AgendaCenter/ViewFile/Item/1600?fileID=482
Michigan | Berrien | Lincoln charter township | Charter | 2602147600 | Minimum Lot Size | 10 | acres | Utility Scale Solar Energy Systems shall be located on a lot at least ten (10) acres in size. This is the minimum lot area requirement explicitly stated for utility scale systems (nameplate capacity over 2 megawatts, primarily for offsite electricity generation or sale). Other lot size references in the text apply only to smaller or non-commercial systems, such as Ground-Mounted Solar Energy Collectors for agricultural, commercial, and industrial uses (up to 10,000 square feet of solar panels) or residential uses (minimum lot area of one (1) acre for Ground-Mounted Solar Energy Collector systems). The unit for the minimum lot size for Utility Scale Solar Energy Systems is acres. |  | SECTION 230.960 UTILITY SCALE SOLAR ENERGY SYSTEMS |  | https://www.lctberrien.org/AgendaCenter/ViewFile/Item/1600?fileID=482
Michigan | Berrien | Lincoln charter township | Charter | 2602147600 | Decommissioning |  |  | Section 230.960, subsection W ('Decommissioning') requires a decommissioning plan for all Utility Scale Solar Energy Systems, to be filed with the Township Clerk and approved by the Planning Commission prior to issuance of the Special Land Use Permit. The plan must include 'removal of all structures and foundations (including any structures below-grade), restoration of soil to a depth of 36 inches and vegetation, the timeframe for completion of decommissioning activities, estimated costs, and a plan ensuring financial resources will be available to fully decommission the site.' Systems that have reached the end of their useful life or have not operated continuously for one year or longer 'shall be fully removed and the parcel owners shall be required to restore the site to its prior state' within 150 days of discontinued operations. The owner/operator must notify the Township of the proposed date of discontinued operations and plans for removal. If removal is not completed within 150 days, the Township may remove the system and charge the owner(s). Removal includes 'physical removal of all aboveground or underground Utility-Scale Solar Energy Systems, structures, equipment, security barriers, and transmission lines from the site to a depth of at least 36 inches,' proper disposal of hazardous and non-hazardous waste, and restoration of the site to its original condition. A financial guarantee in the form of surety or security is required to cover removal costs, must be maintained during the system's life and until decommissioning is complete, and is subject to periodic review and increase. The ordinance also states that for projects on land enrolled in the Farmland and Open Space Preservation Program (PA 116), decommissioning and restoration shall comply with state requirements. |  | SECTION 230.960 UTILITY SCALE SOLAR ENERGY SYSTEMS |  | https://www.lctberrien.org/AgendaCenter/ViewFile/Item/1600?fileID=482
Michigan | Berrien | Lincoln charter township | Charter | 2602147600 | Glare |  |  | Section 230.960, subsection L states: "The Solar Collector Surfaces shall be generally neutral in color and substantially non-reflective of light. A Solar Collector Surface shall not be installed or located so that sunlight or glare is reflected into neighboring residences or onto adjacent streets or roadways. An applicant for a Utility Scale Solar Energy System shall provide a glare study to the Township for review and approval." This applies to Utility Scale Solar Energy Systems defined as having a nameplate capacity of more than 2 megawatts and primarily used for generating electricity for sale and/or distribution off site. Other glare-related provisions apply only to Small-Scale Solar Energy Systems in Section 230.332, which are not applicable to Utility Scale systems. |  | SECTION 230.960 UTILITY SCALE SOLAR ENERGY SYSTEMS |  | https://www.lctberrien.org/AgendaCenter/ViewFile/Item/1600?fileID=482
Michigan | Berrien | Lincoln charter township | Charter | 2602147600 | Visual Impact |  |  | Section 230.960(B) requires a site plan for special land use approval including "equipment and unit renderings," "location and height of all proposed solar panels/Photovoltaic Systems, buildings, structures, electrical tie lines and transmission lines, security fencing, and all above-ground structures and utilities," and "elevation drawings (horizontal and vertical scale drawings), with dimensions." Section 230.960(J) states "The Planning Commission may require that a Utility Scale Solar Energy System be screened from adjoining residential properties, regardless of zoning district, or public rights-of-way. Screening methods may include the use of material, colors, textures, screening walls, fencing, berms, landscaping, and/or natural vegetation that will blend the facility into the natural setting and existing environment." Section 230.960(M) directs that "Utility Scale Solar Energy Systems shall be located in the area least visibly obtrusive to adjacent residential properties and roads while remaining functional." These provisions explicitly establish visual impact assessment and mitigation requirements for Utility Scale Solar Energy Systems. Other related provisions include setback, height, and maintenance requirements, but these do not specifically address visual impact assessment. |  | SECTION 230.960 UTILITY SCALE SOLAR ENERGY SYSTEMS |  | https://www.lctberrien.org/AgendaCenter/ViewFile/Item/1600?fileID=482
Michigan | Berrien | Lincoln charter township | Charter | 2602147600 | Fencing |  |  | Section 230.960, subsection P states: "For the purpose of restricting unauthorized access to the site, the Planning Commission may require that the perimeter of a Utility Scale Solar Energy System be fenced in with at least a six (6) foot tall high fence. Where practical, the fencing system should be fitted with openings that allow wildlife to traverse over or through a fenced area." This is the explicit fencing requirement for Utility Scale Solar Energy Systems. No other fencing options or conditions are provided in the text for Utility Scale Solar Energy Systems. |  | SECTION 230.960 UTILITY SCALE SOLAR ENERGY SYSTEMS |  | https://www.lctberrien.org/AgendaCenter/ViewFile/Item/1600?fileID=482
Michigan | Berrien | Lincoln charter township | Charter | 2602147600 | Signage |  |  | Signs are required as part of the Utility Scale Solar Energy System to provide the public with general information related to knowledge and safety of the facility. The design, size, height, and location of said signs shall be determined by the Planning Commission. Such sign shall only contain emergency contact numbers and information related to the Utility Scale Solar Energy System. Other commercial speech is not permitted, UNLESS SO AUTHORIZED BY THE PLANNING COMMISSION, including advertising, lettering, company insignia, and other commercially-oriented inscriptions or designs. |  | SECTION 230.960 UTILITY SCALE SOLAR ENERGY SYSTEMS |  | https://www.lctberrien.org/AgendaCenter/ViewFile/Item/1600?fileID=482
Michigan | Berrien | Lincoln charter township | Charter | 2602147600 | Screening |  |  | Section 230.960(J) states: "The Planning Commission may require that a Utility Scale Solar Energy System be screened from adjoining residential properties, regardless of zoning district, or public rights-of-way. Screening methods may include the use of material, colors, textures, screening walls, fencing, berms, landscaping, and/or natural vegetation that will blend the facility into the natural setting and existing environment. Screening and/or landscaping standards shall be followed for the underlying zoning district of the project site. Any required screening and landscaping shall be placed outside the perimeter fencing." Additionally, Section 230.960(K) requires: "A Utility Scale Solar Energy System should include the installation of perennial ground cover vegetation maintained for the duration of operation until the site is decommissioned. The Planning Commission may require a ground cover vegetation establishment and management plan as part of the site plan." Section 230.960(V) further requires maintenance: "The utility scale solar energy system owner/operator shall maintain the facility in good and safe condition and repair at all times including the screening vegetation, walls, fences, and ground cover." These provisions explicitly enact vegetative buffer and other screening requirements for Utility Scale Solar Energy Systems. Screening options include material, colors, textures, screening walls, fencing, berms, landscaping, and natural vegetation, with placement outside perimeter fencing and adherence to underlying zoning district standards. |  | SECTION 230.960 UTILITY SCALE SOLAR ENERGY SYSTEMS |  | https://www.lctberrien.org/AgendaCenter/ViewFile/Item/1600?fileID=482
Michigan | Berrien | Lincoln charter township | Charter | 2602147600 | Soil |  |  | Section 230.960(K) states that "A Utility Scale Solar Energy System should include the installation of perennial ground cover vegetation maintained for the duration of operation until the site is decommissioned." The Planning Commission may require a ground cover vegetation establishment and management plan as part of the site plan. Section 230.960(W)(5)(d) requires "Restoration of the site back to its original condition and stabilization or re-vegetation of the site as necessary to minimize erosion" after removal of the system. These provisions explicitly address soil stabilization, erosion control, and site restoration for Utility Scale Solar Energy Systems. |  | SECTION 230.960 UTILITY SCALE SOLAR ENERGY SYSTEMS |  | https://www.lctberrien.org/AgendaCenter/ViewFile/Item/1600?fileID=482
Michigan | Berrien | Lincoln charter township | Charter | 2602147600 | Special Use Districts | ['AG â€“ Agricultural District', 'LI â€“ Light Industrial District', 'HI â€“ Heavy Industrial District'] |  | Utility Scale Solar Energy Systems shall only be permitted in the AG â€“ Agricultural District, LI- Light Industrial District, and HI- Heavy Industrial District, with a special land use approval. "No utility scale solar energy system shall be constructed, installed, operated, maintained, or modified as provided in this section without first obtaining all applicable approvals and permits." The Planning Commission may require greater setbacks and the Township may waive or modify height requirements through conditions. Other solar system types such as Small-Scale Solar Energy Systems are regulated separately and do not apply to Utility Scale Solar Energy Systems. |  | SECTION 230.960 UTILITY SCALE SOLAR ENERGY SYSTEMS |  | https://www.lctberrien.org/AgendaCenter/ViewFile/Item/1600?fileID=482
Michigan | Berrien | Lincoln charter township | Charter | 2602147600 | Prohibited Use Districts |  |  | Utility Scale Solar Energy Systems shall only be permitted in the AG â€“ Agricultural District, LI â€“ Light Industrial District, and HI â€“ Heavy Industrial District, with a special land use approval. The text does not explicitly list districts where such systems are unconditionally prohibited, but by permitting only in these districts, it implies prohibition in all others. The ordinance states: 'Utility Scale Solar Energy Systems shall only be permitted in the AG â€“ Agricultural District, LI- Light Industrial District, and require HI- Heavy Industrial District, with a special land use approval.' Other solar energy systems such as Small-Scale Solar Energy Systems are regulated separately and permitted in all zoning districts subject to conditions, but these do not apply to Utility Scale Solar Energy Systems. |  | SECTION 230.960 UTILITY SCALE SOLAR ENERGY SYSTEMS |  | https://www.lctberrien.org/AgendaCenter/ViewFile/Item/1600?fileID=482
Michigan | Branch | Girard | Township | 2602332280 | Coverage | 20 | percent of lot area | No more than 20% of the total lot area may be covered by a ground mounted solar energy system. This is the explicit maximum land coverage allowed for ground mounted solar energy systems, which can include utility-scale systems. The coverage is expressed as a percentage of the total lot area. |  | SECTION 6.22 SOLAR ENERGY SYSTEMS |  | http://girardtownship.net/LinkClick.aspx?fileticket=eVnbmIAVuCY%3D&tabid=10608&portalid=1084
Michigan | Calhoun | Albion | City | 2602500980 | Property Line (Non-Participating) | 50 | feet | The setbacks of all solar collection devices and ancillary equipment, including power storage devices, shall be at least fifty (50) feet from all property lines. |  | Section 7.25 Solar Energy Facilities (Utility-Scale) |  | https://cms1files.revize.com/cityofalbion/document_center/Forms/Chapter%20100%20-%20City%20of%20Albion%20Zoning%20Ordinance%20-%20Copy.pdf
Michigan | Calhoun | Albion | City | 2602500980 | Decommissioning |  |  | Section 7.25, subsection E (Abandonment) states: 'Any freestanding solar collection site or device which is not operational for twelve (12) months shall be deemed to be abandoned. The applicant/permit holder will be so notified in writing by the City and requested to dismantle the site and return it to its original state within ninety (90) days after receipt of notice from the City. If there are mitigating circumstances as to why the site has been non-operational, the applicant/permit holder may contact the City and request a twelve (12) month extension. If a site has been deemed abandoned and no request for an extension is received within ninety (90) days, the City will have the removal and restoration done at the owner/applicantâ€™s expense. Removal shall include removing posts, equipment, panels, foundations and other items so that the ground is restored to its preconstruction state and is ready for development as another land use.' |  | Section 7.25 Solar Energy Facilities (Utility-Scale) |  | https://cms1files.revize.com/cityofalbion/document_center/Forms/Chapter%20100%20-%20City%20of%20Albion%20Zoning%20Ordinance%20-%20Copy.pdf
Michigan | Calhoun | Albion | City | 2602500980 | Glare |  |  | Solar collection devices shall be designed and located to avoid glare or reflection onto adjacent properties and adjacent roadways and shall not interfere with traffic or create a safety hazard. Glare intensity is considered an issue if it measures more than twenty (20%) percent of the incident sun intensity. Plans to reduce glare may be required in the initial materials submitted. |  | Section 7.25 Solar Energy Facilities (Utility-Scale) |  | https://cms1files.revize.com/cityofalbion/document_center/Forms/Chapter%20100%20-%20City%20of%20Albion%20Zoning%20Ordinance%20-%20Copy.pdf
Michigan | Calhoun | Albion | City | 2602500980 | Screening |  |  | Solar devices shall be screened from view from any residential district or residential use by use of a masonry screen wall, evergreen vegetation or other screening of a similar effectiveness and quality, as determined by the Planning Commission. |  | Section 7.25 Solar Energy Facilities (Utility-Scale) |  | https://cms1files.revize.com/cityofalbion/document_center/Forms/Chapter%20100%20-%20City%20of%20Albion%20Zoning%20Ordinance%20-%20Copy.pdf
Michigan | Calhoun | Albion | City | 2602500980 | Special Use Districts |  |  | The table lists 'Solar Energy Facility (Utility-Scale) Â§7.25' as permitted (P*) in M-1 and M-2 districts only. Other districts (R-1, R-2, MU, CBD, C, CDD) do not show a special use (S or S*) designation for utility-scale solar energy systems. Wind Energy Conversion Systems Â§7.23 are permitted with a special use permit (S*) in all listed districts, but this does not apply to utility-scale solar energy systems. Therefore, utility-scale solar energy systems are not explicitly listed as requiring special use permits in any district in the provided text. The table uses 'P' for permitted, 'S' for permitted with a special use permit, and '*' indicates supplemental development regulations. |  | Energy |  | https://cms1files.revize.com/cityofalbion/document_center/Forms/Chapter%20100%20-%20City%20of%20Albion%20Zoning%20Ordinance%20-%20Copy.pdf
Michigan | Calhoun | Battle Creek | City | 2602505920 | Maximum Height | 10 | feet | The height of the solar energy system and any mounts must not exceed ten feet when oriented at maximum tilt. |  | 1251.52 UTILITY-SCALE SOLAR ENERGY FACILITY. |  | https://codelibrary.amlegal.com/codes/battlecreek/latest/battlecreek_mi/0-0-0-56576
Michigan | Calhoun | Battle Creek | City | 2602505920 | Screening |  |  | Evergreen landscaping, sight obscuring fencing, or the combination of the two, must be provided to screen the racking (i.e., the framing below the panels) from view on all sides. |  | 1251.52 UTILITY-SCALE SOLAR ENERGY FACILITY. |  | https://codelibrary.amlegal.com/codes/battlecreek/latest/battlecreek_mi/0-0-0-56576
Michigan | Calhoun | Bedford charter township | Charter | 2602506720 | Property Line (Non-Participating) | 100 | feet | For Utility-Scale Solar Energy Systems, "All equipment and structures shall be set back a minimum of 100 feet from all property lines and road rights-of-way." This setback applies specifically to property lines and is a fixed distance. Other related provisions include a minimum lot size of 20 acres and fencing and screening requirements, but no other setback distances from property lines, lot lines, facility perimeters, parcels, or subdivisions are specified. |  | Section 4.44(G)(2) Setbacks | 2024 | https://webgen1files.revize.com/bedfordctmi/Bedford%20Zoning%20Ordinance%202024_0828-FORMATTED.pdf
Michigan | Calhoun | Bedford charter township | Charter | 2602506720 | Roads | 100 | feet | For Utility-Scale Solar Energy Systems, all equipment and structures shall be set back a minimum of 100 feet from all property lines and road rights-of-way. This setback is a fixed distance and applies specifically to roads (rights-of-way). Additionally, a landscaped buffer shall be provided along all property lines abutting residential uses or public rights-of-way. No multiplier based on structure height is mentioned for setbacks from roads. |  | Section 4.44(G)(2) Setbacks | 2024 | https://webgen1files.revize.com/bedfordctmi/Bedford%20Zoning%20Ordinance%202024_0828-FORMATTED.pdf
Michigan | Calhoun | Bedford charter township | Charter | 2602506720 | Maximum Height | 20 | feet | Section 4.44(G)(3) states: 'The maximum height of any structure or equipment shall not exceed 20 feet.' This applies specifically to Utility-Scale Solar Energy Systems, defined as systems that are a principal use of the lot and designed to provide energy primarily to off-site uses or export to the wholesale electricity market. Other height restrictions mentioned include a 15 feet maximum height for ground-mounted Small-Scale Solar Energy Systems, but these do not apply to Utility-Scale systems. The unit for the height restriction is feet. |  | Section 4.44 | 2024 | https://webgen1files.revize.com/bedfordctmi/Bedford%20Zoning%20Ordinance%202024_0828-FORMATTED.pdf
Michigan | Calhoun | Bedford charter township | Charter | 2602506720 | Minimum Lot Size | 20 | acres | The minimum lot size for a utility-scale solar energy system shall be 20 acres. This applies specifically to Utility-Scale Solar Energy Systems defined as a principal use of the lot, designed and intended to provide energy primarily to off-site uses or export to the wholesale electricity market. The text states: 'The minimum lot size for a utility-scale solar energy system shall be 20 acres.' No other minimum lot size values for utility-scale systems are provided. |  | Section 4.44(G)(1) Utility-Scale Solar Energy Systems | 2024 | https://webgen1files.revize.com/bedfordctmi/Bedford%20Zoning%20Ordinance%202024_0828-FORMATTED.pdf
Michigan | Calhoun | Bedford charter township | Charter | 2602506720 | Decommissioning |  |  | Section 4.44(G)(6) states: 'A decommissioning plan shall be submitted for approval by the Planning Commission, detailing the removal of all equipment and restoration of the site to its pre-development condition upon cessation of use.' Section 4.44(G)(7) requires: 'The applicant shall provide financial assurance, in a form acceptable to the Township, to ensure the proper decommissioning and removal of the solar energy system.' These requirements apply specifically to Utility-Scale Solar Energy Systems, defined as 'a principal use of the lot, designed and intended to provide energy primarily to off-site uses or export to the wholesale electricity market.' Other related provisions include general standards for all Solar Energy Systems and specific standards for Small-Scale Solar Energy Systems, but decommissioning requirements are explicitly stated only for Utility-Scale systems. |  | Section 4.44 Solar Energy Systems | 2024 | https://webgen1files.revize.com/bedfordctmi/Bedford%20Zoning%20Ordinance%202024_0828-FORMATTED.pdf
Michigan | Calhoun | Bedford charter township | Charter | 2602506720 | Glare |  |  | Section 4.44(E)(2) states: 'All Solar Energy Systems shall be designed, constructed, and operated to prevent the misdirection and/or reflection of solar rays onto neighboring properties, public roads, and public rights-of-way.' This glare restriction applies to all Solar Energy Systems, including Utility-Scale Solar Energy Systems, which are defined as 'a principal use of the lot, designed and intended to provide energy primarily to off-site uses or export to the wholesale electricity market.' Utility-Scale Solar Energy Systems are permitted as a special land use in the RRAOS and I zoning districts, subject to requirements and Planning Commission approval. Other relevant standards for Utility-Scale systems include minimum lot size (20 acres), setbacks (100 feet), maximum height (20 feet), fencing and screening, access, decommissioning, and financial assurance. Small-Scale Solar Energy Systems have separate, more specific requirements including a glare provision that 'Solar panels shall be placed such that concentrated solar glare shall not be directed onto nearby properties or roadways.' |  | Section 4.44 Solar Energy Systems | 2024 | https://webgen1files.revize.com/bedfordctmi/Bedford%20Zoning%20Ordinance%202024_0828-FORMATTED.pdf
Michigan | Calhoun | Bedford charter township | Charter | 2602506720 | Fencing |  |  | For Utility-Scale Solar Energy Systems, the ordinance requires: "A security fence at least 6 feet in height shall be installed around the perimeter of the solar energy system." Additionally, "A landscaped buffer shall be provided along all property lines abutting residential uses or public rights-of-way, consisting of evergreen trees or shrubs planted to provide a year-round visual screen." These requirements are found under the subsection titled 'Fencing and Screening.' Other related standards for Utility-Scale Solar Energy Systems include minimum lot size of 20 acres, setbacks of 100 feet from property lines and road rights-of-way, maximum height of 20 feet, access drives constructed to all-weather standards, a decommissioning plan, and financial assurance for removal and restoration. Small-Scale Solar Energy Systems have different requirements, including screening by fencing, landscaping, or other means in residential districts, but the explicit fencing mandate applies only to Utility-Scale systems as described. |  | Section 4.44 Solar Energy Systems | 2024 | https://webgen1files.revize.com/bedfordctmi/Bedford%20Zoning%20Ordinance%202024_0828-FORMATTED.pdf
Michigan | Calhoun | Bedford charter township | Charter | 2602506720 | Screening |  |  | Section 4.44(G)(4)(b) requires "a landscaped buffer... consisting of evergreen trees or shrubs planted to provide a year-round visual screen" along all property lines abutting residential uses or public rights-of-way for Utility-Scale Solar Energy Systems. Additionally, Section 4.44(G)(4)(a) requires "a security fence at least 6 feet in height... around the perimeter of the solar energy system." These requirements apply to Utility-Scale Solar Energy Systems defined as "a principal use of the lot, designed and intended to provide energy primarily to off-site uses or export to the wholesale electricity market." Other options for screening or buffers are not specified for Utility-Scale systems, but for Small-Scale Solar Energy Systems, Section 4.44(F)(3) requires screening "from view from adjacent properties by fencing, landscaping, or other means as approved by the Zoning Administrator" only in residential districts. |  | Section 4.44 Solar Energy Systems | 2024 | https://webgen1files.revize.com/bedfordctmi/Bedford%20Zoning%20Ordinance%202024_0828-FORMATTED.pdf
Michigan | Calhoun | Bedford charter township | Charter | 2602506720 | Special Use Districts | ['RRAOS', 'I'] |  | Solar Energy System â€“ Utility Scale is marked as 'S' (Permitted by Special Use Permit) in the RRAOS and I districts. The table notes: 'P = Permitted by Right, S = Permitted by Special Use Permit, Blank = Prohibited.' Other uses include Solar Energy System â€“ Small Scale, which is 'P' (Permitted by Right) in all listed districts (RRAOS, NR, LR, MH, MU, E, I). The note also advises to see Article 4 or any specific standards that may apply. |  | Section 3.01 Table of Permitted Uses | 2024 | https://webgen1files.revize.com/bedfordctmi/Bedford%20Zoning%20Ordinance%202024_0828-FORMATTED.pdf
Michigan | Calhoun | Marengo | Township | 2602551520 | Structures (Non-Participating) | 200 | feet | A Solar Energy Facility shall be set back at least 200 feet from any dwelling on another parcel of land, measured from the property line of the parcel of the Solar Energy Facility to the dwelling, except for driveways, security fences and on-site underground or overhead electric power transmission lines. Other setbacks mentioned include 60 feet from the nearest public or private street right-of-way line and 25 feet from all other property lines, but these do not pertain directly to dwellings. Additionally, if the facility is adjacent to a property with a dwelling or residential zoning district, a landscaped buffer at least 25 feet wide shall be installed and maintained unless the property is fenced with an opaque fence at least six feet high but not more than eight feet high, in which case the buffer is not required. |  | 31. Solar Energy Facility | 2022 | https://marengomi.gov/wp-content/uploads/2022/07/ZoningOrdinance2022.01.pdf
Michigan | Calhoun | Marengo | Township | 2602551520 | Property Line (Non-Participating) | 25 | feet | The entire Solar Energy Facility shall be at least 25 feet from all other property lines, except for driveways, security fences and on-site underground or overhead electric power transmission lines. Additionally, the entire Solar Energy Facility shall be at least 60 feet from the nearest public street or private street right-of-way line. If the fence consists entirely of opaque material and is at least six feet high but not more than eight feet high, then the required setbacks from the public street or private street may be reduced to 20 feet. A Solar Energy Facility shall be set back at least 200 feet from any dwelling on another parcel of land, measured from the property line of the parcel of the Solar Energy Facility to the dwelling, except for driveways, security fences and on-site underground or overhead electric power transmission lines. |  | 31. Solar Energy Facility, 2. Minimum Parcel Size; Setbacks; Height of Structures | 2022 | https://marengomi.gov/wp-content/uploads/2022/07/ZoningOrdinance2022.01.pdf
Michigan | Calhoun | Marengo | Township | 2602551520 | Roads | 60 | feet | The entire Solar Energy Facility shall be at least 60 feet from the nearest public street or private street right-of-way line. If the fence consists entirely of opaque material, and if it is at least six feet high but not more than eight feet high, then the above-stated required setbacks from the public street or private street may be reduced to 20 feet. |  | 2. Minimum Parcel Size; Setbacks; Height of Structures | 2022 | https://marengomi.gov/wp-content/uploads/2022/07/ZoningOrdinance2022.01.pdf
Michigan | Calhoun | Marengo | Township | 2602551520 | Maximum Height | 16 | feet | Ground mounted solar energy panels or collectors shall not exceed 16 feet in height, as measured from ground level to the top of the solar panels or collectors when oriented at maximum height; provided, however, that such height may be exceed if and to the extent approved by the Planning Commission in approval of the Special Land Use. The unit of measurement is feet. |  | 31. Solar Energy Facility | 2022 | https://marengomi.gov/wp-content/uploads/2022/07/ZoningOrdinance2022.01.pdf
Michigan | Calhoun | Marengo | Township | 2602551520 | Minimum Lot Size | 15 | acres | The ordinance states: 'A Solar Energy Facility shall be located on a parcel of land of at least 15 acres.' This minimum parcel size applies to Solar Energy Facilities, which are defined as facilities consisting of solar panels or collectors for the direct conversion of solar energy into electricity, intended as the only principal use on the property. The unit 'acres' is explicitly used as the measure of area for this minimum lot size. |  | 31. Solar Energy Facility | 2022 | https://marengomi.gov/wp-content/uploads/2022/07/ZoningOrdinance2022.01.pdf
Michigan | Calhoun | Marengo | Township | 2602551520 | Decommissioning |  |  | The application shall include a plan for the decommissioning of the Solar Energy Facility, signed by the owner and operator of the facility and the property owner, if different from the facility owner. The decommissioning plan shall be subject to the approval of the Planning Commission in its consideration of the Special Land Use, and shall include at least the following matters: The conditions upon which decommissioning of the facility would be initiated, such as the termination of any lease or other agreement for the use of the land, abandonment of the facility as the result of lack of electric power production for six months, or otherwise. Procedures for removal of all equipment, devices, hardware, wiring, structures, fencing, foundations and all other elements and components of the facility. No less than six months prior to any action to decommission, the owner/operator shall notify the Township in writing. A commitment for restoration of the property to the condition existing prior to installation of the facility. The timeframe for completion of decommissioning of the facility. A copy of any agreement with the property owner, if different from the operator, regarding decommissioning of the facility. The name, address, and e-mail address of the party responsible for decommissioning of the facility. Other matters required by the Planning Commission for inclusion in the decommissioning plan. |  | 7. Decommissioning of the Facility | 2022 | https://marengomi.gov/wp-content/uploads/2022/07/ZoningOrdinance2022.01.pdf
Michigan | Calhoun | Marengo | Township | 2602551520 | Glare |  |  | Solar Energy Facilities shall be constructed and operated in compliance with all Federal Aviation Administration (FAA) guidelines and regulations, including glint and glare in the siting and design of the solar facility. A Solar Energy Facility shall not produce light emissions, either direct or reflective, that would interfere with adjacent residences, street rights-of-way including the safe and convenient travel of motor vehicles, and the vision of aircraft pilots. A solar array glint and glare study that studies the spectral reflectivity of the solar array from several surrounding points from the solar array may be required. The most important aspect of the glint and glare analysis is to ensure that glint and glare do not cause travel hazards and impair the quality of life of the surrounding residences or buildings. A glint and glare study would be important to determine the amount of time and intensity that glint, or glare occurs. |  | 31. Solar Energy Facility | 2022 | https://marengomi.gov/wp-content/uploads/2022/07/ZoningOrdinance2022.01.pdf
Michigan | Calhoun | Marengo | Township | 2602551520 | Fencing |  |  | A Solar Energy Facility shall be entirely fenced along all boundaries, with a gate that is locked when not in use by the operator of the facility or the operator's agents. The fence shall be a chain link fence or other type designed and installed to prevent unauthorized access. If the fence consists entirely of opaque material, and if it is at least six feet high but not more than eight feet high, then the above-stated required setbacks from the public street or private street may be reduced to 20 feet. Fencing must be maintained in good safe condition throughout the life of the installation. All mechanical equipment, including any structures for batteries or storage cells, shall be completely enclosed by a minimum six-foot-high fence with a self-locking gate. If a Solar Energy Facility is located adjacent to a property with a dwelling or otherwise adjacent to a residential zoning district, a landscaped buffer at least 25 feet wide for screening purposes shall be installed and maintained, consisting of evergreen trees or shrubbery planted not more than eight feet apart and at least four feet tall at planting, reaching at least ten feet within three growing seasons. If the property is entirely fenced with an opaque fence at least six feet high but not more than eight feet high, the landscaped buffer shall not be required. If the perimeter fencing is a chain link or wire fence, screening vegetation shall be planted along property lines adjacent to dwellings and along the entire frontage adjacent to a public or private street right-of-way. |  | 31. Solar Energy Facility | 2022 | https://marengomi.gov/wp-content/uploads/2022/07/ZoningOrdinance2022.01.pdf
Michigan | Calhoun | Marengo | Township | 2602551520 | Signage |  |  | An identification and information sign shall be posted and always maintained at the entrance(s) of the Solar Energy Facility, stating the nature of the facility, the name and telephone number of the operator and the name of the manufacturer or installer of the facility. The sign shall include an appropriate warning against admission to the facility. The size, height and appearance of the sign shall be subject to the approval of the Planning Commission in its approval of the Special Land Use. A clearly visible warning sign concerning voltage must be placed at the base of all pad-mounted transformers and substations. |  | 31. Solar Energy Facility | 2022 | https://marengomi.gov/wp-content/uploads/2022/07/ZoningOrdinance2022.01.pdf
Michigan | Calhoun | Marengo | Township | 2602551520 | Screening |  |  | If a Solar Energy Facility is located adjacent to a property with a dwelling or otherwise adjacent to a residential zoning district, a landscaped buffer at least 25 feet wide for screening purposes shall be installed and maintained. The buffer shall consist of evergreen trees or evergreen shrubbery, planted not more than eight feet apart and at least four feet tall at planting, attaining a height of at least ten feet within three growing seasons. The trees and shrubbery may be trimmed but not lower than ten feet. If adjacent to agricultural, timber, commercial or industrial use, the landscaped buffer shall not be required. If the property is entirely fenced with an opaque fence at least six feet high but not more than eight feet high, the landscaped buffer shall not be required. If the perimeter fencing is a chain link or wire fence, screening vegetation shall be planted along property lines adjacent to dwellings and along the entire frontage adjacent to public or private street rights-of-way. All screening vegetation must be maintained through standard husbandry techniques, with dead or diseased vegetation promptly removed and replanted. |  | 3. Security and Screening | 2022 | https://marengomi.gov/wp-content/uploads/2022/07/ZoningOrdinance2022.01.pdf
Michigan | Calhoun | Marengo | Township | 2602551520 | Soil |  |  | Solar Energy Facilities are subject to stormwater management and soil erosion and sedimentation control best practices and NPDES permit requirements and shall obtain required permits from the Calhoun County Drain Commission, Michigan Department of Environmental, Great Lakes and Energy, Michigan Department of Transportation, and other required governmental approvals. |  | 31. Solar Energy Facility | 2022 | https://marengomi.gov/wp-content/uploads/2022/07/ZoningOrdinance2022.01.pdf
Michigan | Calhoun | Marengo | Township | 2602551520 | Special Use Districts | ['LI - Light Industrial Zoning District'] |  | A Solar Energy Facility shall be located only in the LI - Light Industrial Zoning District. The text describes this as a special land use, requiring approval by the Planning Commission for certain conditions such as exceeding the 16 feet height limit. The facility must be on a parcel of at least 15 acres and meet setback and security requirements. No other districts are mentioned for utility-scale solar energy systems as special uses in the provided text. |  | 31. Solar Energy Facility | 2022 | https://marengomi.gov/wp-content/uploads/2022/07/ZoningOrdinance2022.01.pdf
Michigan | Calhoun | Marengo | Township | 2602551520 | Prohibited Use Districts | ['All districts other than LI - Light Industrial'] |  | A Solar Energy Facility shall be located only in the LI - Light Industrial Zoning District. This means utility-scale solar energy systems are unconditionally prohibited in all other districts besides LI - Light Industrial. |  | 31. Solar Energy Facility | 2022 | https://marengomi.gov/wp-content/uploads/2022/07/ZoningOrdinance2022.01.pdf
Michigan | Calhoun | Pennfield charter township | Charter | 2602563440 | Structures (Non-Participating) | 75 | feet | Lot coverage for ground mounted structures shall be limited by the 75 feet setbacks. The buffer may be reduced if the decision-making body determines that there is a substantial screen such as existing topography or landscaping vegetation and/or an operational management plan and/or an agricultural operation easement is provided. Through the special use permit process, the Planning Commission may evaluate screening and buffering requirements on a site-by-site basis to assure the proposed commercial solar installation is appropriately screened due to adjacent land uses and existing vegetation. When it is properly demonstrated that there exists no need to buffer due to existing natural vegetation or lack of impact due to adjoining land uses, such as but not limited to crop productions, wood lots, etc., screening and buffering requirements may be excused. A buffer area may not be required between a solar energy facility and an industrial or commercial use. A planted buffer may not be required if an opaque fence is installed. The Planning Commission has the authority to either increase or decrease the buffer requirements based on site conditions. |  | 6.38.2 Commercial Solar Installations | 2023 | https://webgen1files.revize.com/pennfieldctmi//Pennfield%20Township%20Zoning%20Ordinance%20Effective%20Oct%2027,%202023.pdf
Michigan | Calhoun | Pennfield charter township | Charter | 2602563440 | Property Line (Non-Participating) | 75 | feet | Lot coverage for ground mounted structures shall be limited by the 75 feet setbacks. The buffer may be reduced if the decision-making body determines that there is a substantial screen such as existing topography or landscaping vegetation and/or an operational management plan and/or an agricultural operation easement is provided. The Planning Commission has the authority to either increase or decrease the buffer requirements based on site conditions. |  | 6.38.2 Commercial Solar Installations | 2023 | https://webgen1files.revize.com/pennfieldctmi//Pennfield%20Township%20Zoning%20Ordinance%20Effective%20Oct%2027,%202023.pdf
Michigan | Calhoun | Pennfield charter township | Charter | 2602563440 | Maximum Height | 15 | feet | The maximum height of any solar panel or related equipment for Commercial Solar Installations shall not exceed 15 feet. Additionally, it is stated that facilities shall conform to 16 feet height, but the more restrictive 15 feet limit applies. This restriction is explicitly for commercial solar energy systems including solar farms and utility-scale solar energy facilities. Units are given in feet. |  | 6.38.2 Commercial Solar Installations | 2023 | https://webgen1files.revize.com/pennfieldctmi//Pennfield%20Township%20Zoning%20Ordinance%20Effective%20Oct%2027,%202023.pdf
Michigan | Calhoun | Pennfield charter township | Charter | 2602563440 | Minimum Lot Size | 10 | acres | The minimum lot size for a commercial solar installation shall be 10 acres. This is explicitly stated in section 6.38.2, subsection C, item 2: 'The minimum lot size for a commercial solar installation shall be 10 acres.' No other minimum lot size values for commercial solar installations are provided. The unit 'acres' is the standard area measurement used. |  | 6.38.2 Commercial Solar Installations | 2023 | https://webgen1files.revize.com/pennfieldctmi//Pennfield%20Township%20Zoning%20Ordinance%20Effective%20Oct%2027,%202023.pdf
Michigan | Calhoun | Pennfield charter township | Charter | 2602563440 | Decommissioning |  |  | Section 6.38.2 Commercial Solar Installations requires a decommissioning plan to be submitted as part of the special land use application, detailing the removal of solar panels, equipment, and restoration of the site upon cessation of use. Decommissioning shall include removal of all structures (including transmission equipment and fencing) and debris to a depth of four feet, restoration of the soil, and restoration of vegetation within 12 months of the end of project life or facility abandonment. The plan must state how the facility will be decommissioned, the professional engineer's estimated cost of decommissioning, the financial resources to be used, and the type of surety to be provided prior to construction. The owner/operator may be required to post a surety equal to 150 percent of the total estimated decommissioning and reclamation costs prior to issuance of a building permit, with periodic reviews and adjustments. Failure to maintain the surety can lead to revocation of the special land use permit and order for removal and reclamation. These requirements apply specifically to commercial solar installations permitted as a special land use in AG and I zoning districts. Personal solar installations have separate abandonment removal requirements but do not have a detailed decommissioning plan or surety requirements. |  | 6.38.2 Commercial Solar Installations | 2023 | https://webgen1files.revize.com/pennfieldctmi//Pennfield%20Township%20Zoning%20Ordinance%20Effective%20Oct%2027,%202023.pdf
Michigan | Calhoun | Pennfield charter township | Charter | 2602563440 | Glare |  |  | Section 6.38.2 Commercial Solar Installations states: 'Solar panels and equipment shall be located to minimize glare onto adjacent properties and public rights-of-way.' This applies to commercial solar energy systems, including solar farms and utility-scale solar energy facilities, permitted as a special land use in the AG and I zoning districts. Other relevant standards include height limits (maximum 15 feet), setback requirements, screening, and maintenance. Personal solar installations (6.38.1) also have glare restrictions but apply only to systems for personal use, not commercial installations. |  | 6.38.2 Commercial Solar Installations | 2023 | https://webgen1files.revize.com/pennfieldctmi//Pennfield%20Township%20Zoning%20Ordinance%20Effective%20Oct%2027,%202023.pdf
Michigan | Calhoun | Pennfield charter township | Charter | 2602563440 | Fencing |  |  | Section 6.38.2 Commercial Solar Installations requires that ground-mounted commercial solar installations "shall be enclosed by a fence, barrier, barbwire, or other appropriate means as determined by National Electric Code (NEC), as amended." Fences or barriers "shall work to incorporate wildlife friendly design, when identified as appropriate." This fencing requirement applies when lighting is required for site access or safety. Additionally, commercial solar installations "shall be screened from view from adjacent properties and public rights-of-way by landscaping, fencing, or other approved methods." The Planning Commission may evaluate screening and buffering requirements on a site-by-site basis and may excuse buffer areas if an opaque fence is installed. Other options for screening include landscaping or existing topography/vegetation. The fencing or barrier is part of the broader screening and buffering standards for commercial solar installations. |  | 6.38.2 Commercial Solar Installations | 2023 | https://webgen1files.revize.com/pennfieldctmi//Pennfield%20Township%20Zoning%20Ordinance%20Effective%20Oct%2027,%202023.pdf
Michigan | Calhoun | Pennfield charter township | Charter | 2602563440 | Screening |  |  | Commercial solar installations "shall be screened from view from adjacent properties and public rights-of-way by landscaping, fencing, or other approved methods." A landscaping plan must be submitted as part of the special land use application. The Planning Commission may evaluate screening and buffering requirements on a site-by-site basis and may excuse buffer requirements if there is "existing natural vegetation or lack of impact due to adjoining land uses, such as but not limited to crop productions, wood lots, etc." A buffer area may not be required between a solar energy facility and an industrial or commercial use. A planted buffer may not be required if an opaque fence is installed. The Planning Commission has authority to increase or decrease buffer requirements based on site conditions. |  | 6.38.2 Commercial Solar Installations | 2023 | https://webgen1files.revize.com/pennfieldctmi//Pennfield%20Township%20Zoning%20Ordinance%20Effective%20Oct%2027,%202023.pdf
Michigan | Calhoun | Pennfield charter township | Charter | 2602563440 | Soil |  |  | Section 6.38.2.G states that for commercial use solar installations, "the following requirements shall apply for soil stabilization, erosion control, and ground water management: 1. To the extent feasible and compatible with the climate and pre-project landscaping of the property, the site shall be restored with native vegetation. The re-vegetation plans shall be reviewed and approved by the Township. 2. A stormwater management plan showing existing and proposed grading and drainage demonstrating the project is in compliance with applicable stormwater regulations shall be submitted to the Zoning Administrator prior to the start of actual construction on the approved site or sites. 3. A maintenance plan shall be submitted for the continuing maintenance of the commercial solar installation, which may include, but not be limited to, planned maintenance of vegetation or ground cover, equipment maintenance, and plans for cleaning of solar panels if required, prior to issuance of a building permit. 4. After construction is completed, as-built surveys for the project must be prepared by a licensed professional surveyor or other approved qualified professional and shall be submitted to the reviewing agency's engineer for review and record keeping. The surveys shall show that the as-built conditions are substantially the same as those submitted for building permit." Other related provisions include grading minimization (6.38.2.D), protection of high value biological resources (6.38.2.F), and screening and buffering evaluated through the special use permit process (6.38.2.G.5). |  | 6.38.2 Commercial Solar Installations | 2023 | https://webgen1files.revize.com/pennfieldctmi//Pennfield%20Township%20Zoning%20Ordinance%20Effective%20Oct%2027,%202023.pdf
Michigan | Calhoun | Pennfield charter township | Charter | 2602563440 | Special Use Districts | ['AG: Agricultural District', 'GC: General Commercial District', 'I: Industrial District', 'WC District'] |  | Commercial Solar Installations are permitted as a special use in the following districts: AG (Agricultural District) with approval type 'Special' and supplemental standards Â§6.38.2; GC (General Commercial District) with approval type 'Special' and supplemental standards Â§6.38.2; I (Industrial District) with approval type 'Special' and supplemental standards Â§6.38.2; and WC District with approval type 'Special' and supplemental standards Â§2. Personal Solar Installations are generally permitted 'By Right' in these and other districts under Â§6.38.1. Solar overlay districts are excluded from this summary as per instructions. |  | 3.9 AG: AGRICULTURAL DISTRICT through 4.2.2 Regulated Uses | 2023 | https://webgen1files.revize.com/pennfieldctmi//Pennfield%20Township%20Zoning%20Ordinance%20Effective%20Oct%2027,%202023.pdf
Michigan | Cass | Volinia | Township | 2602782580 | Property Line (Non-Participating) | 50 | feet | Large SES shall comply with the site development standards of subsection (D) for Medium SES. Medium SES ground-mounted solar collection panels "shall be setback from all property lines the same distance as required for the principal building on the property. Such setback shall be a minimum of fifty (50) feet where the respective yard is adjacent to property in an Agricultural or Residential District." No multiplier based on height or other factors is mentioned. Other setback distances mentioned in the text apply only to Small or Medium SES or relate to structures, not property lines. |  | Section 7.23 Solar Energy Systems | 2021 | https://www.voliniatownship.gov/download/12955/volinia-township-zoning-ordinance-2021.pdf
Michigan | Cass | Volinia | Township | 2602782580 | Special Use Districts | ['Agricultural Residential District'] |  | Large SES are classified as special land uses and are authorized in the Agricultural Residential District only. They "shall comply with the site development standards of subsection (D) for Medium SES, and shall be subject to the special land use approval standards." By contrast, Small SES are authorized accessory structures in all districts with Zoning Administrator approval, and Medium SES are authorized permitted uses in all districts subject to Planning Commission approval. Self-Contained Solar Energy Systems are permitted in all districts without a zoning permit. |  | Section 7.23 Solar Energy Systems | 2021 | https://www.voliniatownship.gov/download/12955/volinia-township-zoning-ordinance-2021.pdf
Michigan | Cass | Volinia | Township | 2602782580 | Prohibited Use Districts | ['All districts except Agricultural Residential District'] |  | Large SES are classified as special land uses and are authorized in the Agricultural Residential District only. By implication, Large SES are prohibited in all other districts. Small SES are authorized accessory structures in all districts, and Medium SES are authorized permitted uses in all districts. |  | Section 7.23 Solar Energy Systems | 2021 | https://www.voliniatownship.gov/download/12955/volinia-township-zoning-ordinance-2021.pdf
Michigan | Clare | Hayes | Township | 2603537340 | Property Line (Non-Participating) | 100 | feet | A minimum setback distance of one-hundred (100) feet from all property boundaries on the outside perimeter of the Large Solar Energy System shall be required for all buildings and Solar Arrays except for property boundaries where the applicable adjoining owner(s) agree to lessen or increase that setback distance by executing a signed written waiver of this requirement in recordable form, provided no such waiver shall act to permit less than the required minimum setback of the applicable zoning district. |  | SECTION 1502 â€“ Large Solar Energy Systems | 2024 | https://hayestwpclaremi.gov/wp-content/uploads/2024/06/Revised-2019-Hayes-Township-Zoning-Ordinance-amended-April-18-2024-1.pdf
Michigan | Clare | Hayes | Township | 2603537340 | Noise | 50 | dBA | No component of any Large Solar Energy System shall emit noise exceeding fifty (50) dBA averaged over a one (1) hour period as measured at the outside perimeter of the project. |  | SECTION 1502 â€“ Large Solar Energy Systems | 2024 | https://hayestwpclaremi.gov/wp-content/uploads/2024/06/Revised-2019-Hayes-Township-Zoning-Ordinance-amended-April-18-2024-1.pdf
Michigan | Clare | Hayes | Township | 2603537340 | Maximum Height | 15 | feet | Maximum height of a Solar Array shall not exceed fifteen (15) feet. Other collection devices, components or buildings of the Large Solar Energy System shall not exceed thirty-five (35) feet, or the maximum building height permitted within the district in which that Solar Energy System in located, whichever is less. The height shall be measured from the natural grade at the base of the Solar Array, device, component or building measured. The Planning Commission may waive or modify these height requirements for certain aspects of a Solar Energy System. |  | SECTION 1502 â€“ Large Solar Energy Systems | 2024 | https://hayestwpclaremi.gov/wp-content/uploads/2024/06/Revised-2019-Hayes-Township-Zoning-Ordinance-amended-April-18-2024-1.pdf
Michigan | Clare | Hayes | Township | 2603537340 | Minimum Lot Size | 10 | acres | Section 1502, item 6 states: 'A Large Solar Energy System shall be located on one (1) or more parcels with an aggregate area of ten (10) acres or greater.' This is the explicit minimum lot size requirement for Large Solar Energy Systems. No other minimum lot size values for Large Solar Energy Systems are provided in the text. The unit for this minimum lot size is acres. |  | SECTION 1502 â€“ Large Solar Energy Systems | 2024 | https://hayestwpclaremi.gov/wp-content/uploads/2024/06/Revised-2019-Hayes-Township-Zoning-Ordinance-amended-April-18-2024-1.pdf
Michigan | Clare | Hayes | Township | 2603537340 | Decommissioning |  |  | Section 1502 â€“ Large Solar Energy Systems requires that "following the operational life of the project, or at the time the project becomes obsolete, uneconomic or an Abandoned Solar Energy System, as determined by the Township Engineer or any other expert or specialist to be designated by the Township to make such a determination, the applicant shall perform decommissioning and removal of the Large Solar Energy System and all its components." The applicant must "prepare a decommissioning plan and submit it to the Planning Commission for review prior to issuance of the special use permit." The plan must ensure that "all structures and facilities shall be removed, including any structures below-grade, and removed offsite for disposal. No concrete, piping and other materials may be left in place." The ground must be "restored to its original condition within one hundred eighty (180) days of becoming an Abandoned Solar Energy System, or decommissioning, whichever occurs first." Additionally, subsection 22 requires "continuing security and a continuing escrow deposit prior to commencement of construction, which shall remain in effect until the Large Solar Energy System has been finally removed," including a "Continuing Restoration Security" and a "Continuing Compliance and Enforcement Escrow Deposit" to ensure compliance with decommissioning and removal obligations. Failure to maintain these securities constitutes a violation and may lead to enforcement actions or revocation of the special use permit. |  | SECTION 1502 â€“ Large Solar Energy Systems | 2024 | https://hayestwpclaremi.gov/wp-content/uploads/2024/06/Revised-2019-Hayes-Township-Zoning-Ordinance-amended-April-18-2024-1.pdf
Michigan | Clare | Hayes | Township | 2603537340 | Glare |  |  | Section 1502, subsection 13 states: "All solar panels shall be placed such that concentrated solar glare shall not be directed onto nearby properties or roadways." This glare restriction explicitly applies to Large Solar Energy Systems, which are defined as utility-scale solar energy systems with a power output equal to or greater than 1 megawatt, intended for sale, delivery, or consumption by more than one end user. No other specific glare restrictions or alternative conditions for Large Solar Energy Systems are provided in the text. |  | SECTION 1502 â€“ Large Solar Energy Systems | 2024 | https://hayestwpclaremi.gov/wp-content/uploads/2024/06/Revised-2019-Hayes-Township-Zoning-Ordinance-amended-April-18-2024-1.pdf
Michigan | Clare | Hayes | Township | 2603537340 | Visual Impact |  |  | Section 1502(2)(o) requires an environmental impact study including review of "Areas of aesthetic or historical importance" as part of the site plan application for Large Solar Energy Systems. The site plan must include "horizontal and vertical (elevation) scale drawings with dimensions that show the location of the proposed Solar Array(s), buildings, structures..." (Section 1502(2)(f)). Screening and buffering requirements mandate that "a continuous evergreen vegetative buffer shall be installed and maintained at all times at the perimeter of all Large Solar Energy Systems" unless natural forest vegetation already obscures the system (Section 1502(9)). These requirements apply to Large Solar Energy Systems defined as "utility-scale... typically the power output... equal to or greater than 1 megawatt" (Section 105). |  | SECTION 1502 â€“ Large Solar Energy Systems | 2024 | https://hayestwpclaremi.gov/wp-content/uploads/2024/06/Revised-2019-Hayes-Township-Zoning-Ordinance-amended-April-18-2024-1.pdf
Michigan | Clare | Hayes | Township | 2603537340 | Fencing |  |  | A Large Solar Energy System "shall be completely enclosed by perimeter security fencing to restrict unauthorized access. Such fencing shall be 8 feet in height as measured from the natural grade of the fencing perimeter. Electric fencing is not permitted." Additionally, the perimeter "shall also be screened and buffered by buffer areas whenever existing natural forest vegetation does not otherwise continuously obscure the Large Solar Energy Systemâ€™s entire perimeter from adjacent parcels," with detailed requirements for evergreen vegetative buffers. The fencing and screening requirements are part of the special use permit standards for Large Solar Energy Systems. |  | SECTION 1502 â€“ Large Solar Energy Systems | 2024 | https://hayestwpclaremi.gov/wp-content/uploads/2024/06/Revised-2019-Hayes-Township-Zoning-Ordinance-amended-April-18-2024-1.pdf
Michigan | Clare | Hayes | Township | 2603537340 | Signage |  |  | No lettering, company insignia, advertising, graphics or other commercially oriented inscriptions or designs shall be on any part of the Solar Arrays or other components of the Large Solar Energy System. This section does not prohibit signs reasonably necessary to inform the public of potential safety hazards associated with the Large Solar Energy System, nor does it prohibit any other signs that may be required by this Ordinance, the special use permit or other applicable law. |  | SECTION 1502 â€“ Large Solar Energy Systems | 2024 | https://hayestwpclaremi.gov/wp-content/uploads/2024/06/Revised-2019-Hayes-Township-Zoning-Ordinance-amended-April-18-2024-1.pdf
Michigan | Clare | Hayes | Township | 2603537340 | Screening |  |  | Section 1502, subsection 9 requires that a Large Solar Energy System "shall be completely enclosed by perimeter security fencing to restrict unauthorized access" with fencing "8 feet in height" and prohibits electric fencing. It further mandates that "the perimeter of Large Solar Energy Systems shall also be screened and buffered by buffer areas whenever existing natural forest vegetation does not otherwise continuously obscure the Large Solar Energy Systemâ€™s entire perimeter from adjacent parcels." If natural forest vegetation does not meet the requirements, "a continuous evergreen vegetative buffer shall be installed and maintained at all times at the perimeter of all Large Solar Energy Systems, including without limitation between such Large Solar Energy Systems and adjacent residential or agricultural areas and/or public highways or streets." The evergreen or native vegetative buffer "shall be composed of native or evergreen trees that at the time of planting shall be a minimum of four (4) feet in height, with shrubs being at least two (2) feet in height." Spacing requirements are: evergreen trees no more than fifteen (15) feet apart on center, native trees no more than thirty (30) feet apart on center, and shrubs no more than seven (7) feet apart on center. "All unhealthy (60 percent dead or greater) and dead material shall be replaced by the applicant within six (6) months, or the next appropriate planting period." Failure to maintain the buffer "shall constitute a violation of this Ordinance and sufficient grounds for revocation of any special use permit previously granted." Planting must occur between March 15 and November 15, with financial guarantees required if planting is delayed. These requirements apply explicitly to Large Solar Energy Systems as defined in the ordinance (utility-scale systems with power output equal to or greater than 1 megawatt, intended for sale, delivery, or consumption by more than one end user). |  | SECTION 1502 â€“ Large Solar Energy Systems | 2024 | https://hayestwpclaremi.gov/wp-content/uploads/2024/06/Revised-2019-Hayes-Township-Zoning-Ordinance-amended-April-18-2024-1.pdf
Michigan | Clare | Hayes | Township | 2603537340 | Soil |  |  | Section 1502(2)(p) requires "A written description of measures to be taken to support the flow of rainwater throughout the Large Solar Energy System, including any measures to promote the growth of vegetation beneath the arrays and/or otherwise limit the impacts of storm water runoff. The measures shall be subject to the approval of the County Drain Commission." Additionally, Section 1502(22)(i) requires "security in the form of a cash deposit, letter of credit, or surety bond acceptable to the Township, which will be furnished by the applicant to the Township in order to ensure full compliance with this section and all conditions of approval... to restore the property to its previous condition prior to construction and operation of the Large Solar Energy System." |  | SECTION 1502 â€“ Large Solar Energy Systems | 2024 | https://hayestwpclaremi.gov/wp-content/uploads/2024/06/Revised-2019-Hayes-Township-Zoning-Ordinance-amended-April-18-2024-1.pdf
Michigan | Clare | Hayes | Township | 2603537340 | Special Use Districts | ['A-R Agricultural/Rural Residential District (A-R)', 'C-1 Neighborhood Commercial District (C-1)', 'C-2 Highway Commercial District (C-2)', 'IND Industrial District (IND)'] |  | Large Solar Energy Systems are permitted by special use permit in the following districts: 'A-R Agricultural/Rural Residential District' (Section 402: Uses Permitted by Special Use Permit, item 25), 'C-1 Neighborhood Commercial District' (Section 902: Uses Permitted by Special Use Permit, item 6), 'C-2 Highway Commercial District' (Section 1002: Uses Permitted by Special Use Permit, item 9), and 'IND Industrial District' (Section 1102: Uses Permitted by Special Use Permit, item 15). Other districts such as R-1, R-3, R-4, and C-1 permit only Small Solar Energy Systems by right. No districts list Large Solar Energy Systems as permitted by right. Solar overlay districts are not included as primary use per instructions. |  | ARTICLE IV: A-R AGRICULTURAL/RURAL RESIDENTIAL DISTRICT through ARTICLE XI: IND INDUSTRIAL DISTRICT | 2024 | https://hayestwpclaremi.gov/wp-content/uploads/2024/06/Revised-2019-Hayes-Township-Zoning-Ordinance-amended-April-18-2024-1.pdf
Michigan | Clinton | Bengal | Township | 2603707240 | Structures (Participating) | 10 | feet | From a lot line abutting a lot that is participating in the solar project: 10 feet. The purpose of this setback is to ensure there are corridors through the large freestanding solar array for the passage of wildlife. The Planning Commission may permit alternate wildlife corridors, in lieu of the 10 foot setback. Other setback options include: 500 feet from a lot line abutting a lot that is not participating in the solar project, and 500 feet from a public or private roadway. |  | 6.06.C Setbacks | 2025 | https://www.bengaltownship.com/BengalTownshipZoningOrdinanceEFFECTIVE5-25-25.pdf
Michigan | Clinton | Bengal | Township | 2603707240 | Structures (Non-Participating) | 500 | feet | For Large Freestanding Solar Panel Arrays, the ordinance requires a setback of 500 feet from a lot line abutting a lot that is not participating in the solar project. This setback is intended to protect adjacent properties, including occupied dwellings, buildings, and structures on non-participating lots. Other setback distances include 10 feet from a lot line abutting a participating lot and 500 feet from a public or private roadway, but these do not directly relate to occupied dwellings. The ordinance does not specify setbacks measured directly from buildings or residences, nor does it provide a multiplier based on structure height. |  | 6.06.C Setbacks | 2025 | https://www.bengaltownship.com/BengalTownshipZoningOrdinanceEFFECTIVE5-25-25.pdf
Michigan | Clinton | Bengal | Township | 2603707240 | Property Line (Participating) | 10 | feet | From a lot line abutting a lot that is participating in the solar project: 10 feet. The purpose of this setback is to ensure there are corridors through the large freestanding solar array for the passage of wildlife. The Planning Commission may permit alternate wildlife corridors, in lieu of the 10 foot setback. Other setback options include 500 feet from a lot line abutting a non-participating lot and 500 feet from a public or private roadway. |  | 6.06.C Setbacks | 2025 | https://www.bengaltownship.com/BengalTownshipZoningOrdinanceEFFECTIVE5-25-25.pdf
Michigan | Clinton | Bengal | Township | 2603707240 | Property Line (Non-Participating) | 500 | feet | All solar panels and other structures associated with the large freestanding solar array shall meet the following minimum setback requirements. From a lot line abutting a lot that is not participating in the solar project: 500 feet. From a lot line abutting a lot that is participating in the solar project: 10 feet. The purpose of this setback is to ensure there are corridors through the large freestanding solar array for the passage of wildlife. The Planning Commission may permit alternate wildlife corridors, in lieu of the 10 foot setback. From a public or private roadway: 500 feet. |  | 6.06.C Setbacks | 2025 | https://www.bengaltownship.com/BengalTownshipZoningOrdinanceEFFECTIVE5-25-25.pdf
Michigan | Clinton | Bengal | Township | 2603707240 | Roads | 500 | feet | All solar panels and other structures associated with the large freestanding solar array shall meet the following minimum setback requirements. From a public or private roadway: 500 feet. Other setback options include: from a lot line abutting a lot that is not participating in the solar project: 500 feet; from a lot line abutting a lot that is participating in the solar project: 10 feet. The purpose of the 10-foot setback is to ensure wildlife corridors. Screening requirements must be met along all public or private road frontages, with landscape screening allowed anywhere within the required setback. |  | 6.06.C and 6.06.E | 2025 | https://www.bengaltownship.com/BengalTownshipZoningOrdinanceEFFECTIVE5-25-25.pdf
Michigan | Clinton | Bengal | Township | 2603707240 | Noise | 35 | dB | Noise emanating from solar panels or other structures associated with the large freestanding solar array shall not exceed 35 decibels (dB), as measured at any property line a non-participating lot. Noise shall be measured as described in Section 5.03.L. |  | 6.06.F | 2025 | https://www.bengaltownship.com/BengalTownshipZoningOrdinanceEFFECTIVE5-25-25.pdf
Michigan | Clinton | Bengal | Township | 2603707240 | Maximum Height | 15 | feet | The ordinance states: 'Freestanding solar panels shall not exceed fifteen (15) feet in height above the ground.' This applies generally to freestanding solar panel arrays, which includes Large Freestanding Solar Panel Arrays as regulated under Article 6. No other maximum height values are provided for large arrays specifically. The unit is explicitly given as feet. |  | General Regulations for Freestanding Solar Energy Facilities | 2025 | https://www.bengaltownship.com/BengalTownshipZoningOrdinanceEFFECTIVE5-25-25.pdf
Michigan | Clinton | Bengal | Township | 2603707240 | Decommissioning |  |  | Section P. Abandonment: "Any large freestanding solar array that ceases to generate energy for more than 180 days, or which fails to have a power purchase agreement in place for more than 180 days, or which has does not have an in-force interconnection agreement, shall be deemed 'abandoned' under this Ordinance, and the Special Use permit shall be considered void." The process requires: "1. All equipment and structures must be removed from the site, including all foundations, wiring, and other below-grade aspects of the solar arrays... 2. The removal process must begin within 90 days... and must be completed within 365 days... 3. The Planning Commission shall require a performance bond... 4. If removal is not completed within 365 days, the Township shall remove the panels and assess costs against the bond. 5. Decommissioned material must be removed from the Township and disposed of in a State-approved landfill or other facility. 6. The site must be returned to a state where crop production is viable, with a remediation plan submitted with the original application." Other related conditions include the requirement for a power purchase agreement and interconnection agreement (Section O), and consequences for failure to maintain these agreements (Section P). |  | P. Abandonment | 2025 | https://www.bengaltownship.com/BengalTownshipZoningOrdinanceEFFECTIVE5-25-25.pdf
Michigan | Clinton | Bengal | Township | 2603707240 | Glare |  |  | No large freestanding solar array shall produce glare that causes negative impacts on any adjacent lot (participating or non-participating), or causes a danger to motorists on any roadway. |  | I. Glare | 2025 | https://www.bengaltownship.com/BengalTownshipZoningOrdinanceEFFECTIVE5-25-25.pdf
Michigan | Clinton | Bengal | Township | 2603707240 | Fencing |  |  | The outer boundaries of the large freestanding solar array shall be surrounded by fence at least six-feet-high with a self-locking gate. The fence shall not be subject to setback requirements, except where necessary to preserve wildlife corridors. The design of the fence must be approved by the Planning Commission, and no design other than the approved design shall be installed. |  | 6.06.K Fencing | 2025 | https://www.bengaltownship.com/BengalTownshipZoningOrdinanceEFFECTIVE5-25-25.pdf
Michigan | Clinton | Bengal | Township | 2603707240 | Screening |  |  | Section 6.06.E requires that "Screening requirements must be met along all lot lines adjacent to non-participating parcels and along all public or private road frontages." When landscape screening is required, it "may be planted anywhere within the required setback," and must include "Evergreen trees, planted in a staggered double row designed to form a dense visual screen while still allowing for healthy development of the trees." The trees "must be at least 6 feet in height at the time of planting in all areas where the solar panels will be visible from a residence (in the opinion of the Planning Commission), and at least 4 feet in height at the time of planting in all other areas." The applicant must submit a description of the height and spread of each proposed evergreen species at maturity and an estimated timeline for maturity. The Planning Commission determines if the plantings constitute a "dense visual screen" and may require additional plantings or design changes. Existing trees shall be preserved unless the Planning Commission determines otherwise, and existing foliage on participating lots may count for screening if it provides a continuous screen from neighboring non-participating lots, with maintenance responsibilities on the solar array owners. Ground cover between panels must be "no mow" grass and other natural vegetation such as native grasses, grazing grasses, or pollinator habitat. All plantings must be maintained in sound health as a continuous screen, with dead or damaged plants replaced. This applies specifically to Large Freestanding Solar Panel Arrays as defined in the ordinance. |  | 6.06.E Landscaping, Ground Cover, and Buffering | 2025 | https://www.bengaltownship.com/BengalTownshipZoningOrdinanceEFFECTIVE5-25-25.pdf
Michigan | Clinton | Bengal | Township | 2603707240 | Soil |  |  | Section G. Drainage requires inspections of all drains, culverts, and stormwater infrastructure on participating and adjacent non-participating parcels prior to approval and construction, with repairs of any damage required by the solar farm owner/operator. Written confirmation from the County Drain Commissioner that stormwater drainage will not be impacted or that impacts will be mitigated is required before Special Use permit approval. Damage to underground drainage tiles or other stormwater infrastructure caused during installation or operation must be repaired within 30 days. Section E.2. Ground Cover mandates that between solar panels, the ground must be covered by â€œno mowâ€ grass and other natural vegetation including native grasses, grazing grasses, or pollinator habitat. These requirements apply to Large Freestanding Solar Panel Arrays, defined as freestanding solar panel arrays larger than the footprint of the principal building or without a principal building, permitted by Special Use in the A-1 and I-1 districts. |  | G. Drainage | 2025 | https://www.bengaltownship.com/BengalTownshipZoningOrdinanceEFFECTIVE5-25-25.pdf
Michigan | Clinton | Bengal | Township | 2603707240 | Special Use Districts | ['General Agriculture District (A-1)', 'Light Industrial District (I-1)'] |  | Large Freestanding Solar Panel Arrays require a Special Use Permit in the A-1 and I-1 districts: 'Freestanding Solar Panel Arrays that are larger than the footprint of the principal building on the same lot, or which have no principal building on the same lot, shall be permitted by Special Use in the A-1 and I-1 districts.' Additionally, 'no Special Use permit shall be approved for a Solar Farm on land enrolled in the Michigan Farmland and Open Space Preservation Program (PA 116).' Other options include Small Freestanding Solar Panel Arrays, which are permitted accessory structures in all districts, and Community Solar Gardens, which are permitted uses in all districts but require Site Plan Approval by the Planning Commission and must meet requirements applicable to Large Freestanding Solar Panel Arrays. |  | Large Freestanding Solar Panel Arrays | 2025 | https://www.bengaltownship.com/BengalTownshipZoningOrdinanceEFFECTIVE5-25-25.pdf
Michigan | Clinton | Bengal | Township | 2603707240 | Prohibited Use Districts | ['Land enrolled in the Michigan Farmland and Open Space Preservation Program (PA 116)'] |  | No Special Use permit shall be approved for a Solar Farm on land enrolled in the Michigan Farmland and Open Space Preservation Program (otherwise known as PA 116). Large Freestanding Solar Panel Arrays shall be permitted by Special Use in the A-1 and I-1 districts. Community Solar Gardens are permitted in all Zoning Districts. Small Freestanding Solar Panel Arrays are permitted accessory structures in all Zoning Districts. |  | Large Freestanding Solar Panel Arrays | 2025 | https://www.bengaltownship.com/BengalTownshipZoningOrdinanceEFFECTIVE5-25-25.pdf
Michigan | Clinton | Dallas | Township | 2603719620 | Prohibitions |  |  | Dallas Township hereby temporarily prohibits the receipt of applications and issuance of all permits, licenses, and approvals for the construction or establishment of Commercial Solar Energy Systems pending further study, revisions, enactment, and effect of revised Dallas Township Zoning Ordinance regulations addressing the same. Applications, Permits, licenses, and approvals for the construction or establishment of Non-Commercial Solar Energy Systems may be processed and issued consistent with the Dallas Township Zoning Ordinance. The moratorium is effective immediately after publication on January 10, 2022, and does not have a specified expiration date, only that it continues pending further study and zoning ordinance revisions. |  | Section 1: Amendment to Section 1 Moratorium |  | https://www.dallastwp.com/Ord14am3.pdf
Michigan | Clinton | Eagle | Township | 2603723580 | Structures (Non-Participating) | 300 | feet | Commercial Solar Energy Systems must comply with the following minimum setback requirements, with setback distances measured from the nearest edge of the perimeter fencing of the facility: Occupied community buildings and dwellings on nonparticipating properties - 300 feet from the nearest point on the outer wall. Other setback options include: Public road right-of-way - 50 feet measured from the nearest edge of a public road right-of-way; Nonparticipating parties - 50 feet measured from the nearest shared property line. These provisions apply to Commercial Solar Energy Systems with a nameplate capacity of 50 megawatts or more and control over other setback provisions. |  | B. Commercial Solar Energy Systems under PA 233 | 2024 | https://eagletownshipmi.gov/wp-content/uploads/2024/03/Eagle-Township-Agenda-Packet-March-2024.pdf
Michigan | Clinton | Eagle | Township | 2603723580 | Property Line (Non-Participating) | 50 | feet | Commercial Solar Energy Systems with a nameplate capacity of 50 megawatts or more must comply with minimum setback requirements measured from the nearest edge of the perimeter fencing of the facility: 50 feet from the nearest shared property line of nonparticipating parties. Other setback distances mentioned include 500 feet from all lot lines and public road rights-of-way for Commercial Solar Energy Systems generally, but this is superseded by the PA 233 provisions for 50 MW+ systems. The ordinance states: 'Commercial Solar Energy Systems (including all solar panels, structures, and equipment) must be set back 500 feet from all lot lines and public road rights-of-way. If a single Commercial Solar Energy System is located on more than one lot, then the lot-line setbacks of this subsection do not apply to the lot lines shared by those lots.' And under PA 233: 'Setbacks. Commercial Solar Energy Systems must comply with the following minimum setback requirements, with setback distances measured from the nearest edge of the perimeter fencing of the facility: ... Nonparticipating parties 50 feet measured from the nearest shared property line.' |  | Section 434. Solar Energy Systems, Subsection B. Commercial Solar Energy Systems under PA 233 | 2024 | https://eagletownshipmi.gov/wp-content/uploads/2024/03/Eagle-Township-Agenda-Packet-March-2024.pdf
Michigan | Clinton | Eagle | Township | 2603723580 | Roads | 50 | feet | Commercial Solar Energy Systems with a nameplate capacity of 50 megawatts or more must comply with the following minimum setback requirements from roads: under general provisions, a 500-foot setback from public road rights-of-way is required; however, under PA 233 of 2023 (applicable on or after November 29, 2024, if in effect), the setback is 50 feet measured from the nearest edge of a public road right-of-way. The PA 233 provisions control if in effect and apply specifically to systems with 50 megawatts or more capacity. Thus, the most restrictive applicable setback is 50 feet from public road rights-of-way measured from the perimeter fencing of the facility. |  | Section 434. Solar Energy Systems. | 2024 | https://eagletownshipmi.gov/wp-content/uploads/2024/03/Eagle-Township-Agenda-Packet-March-2024.pdf
Michigan | Clinton | Eagle | Township | 2603723580 | Noise | 40 | dBA | Section 434.C.8 states: 'The noise generated by a Commercial Solar Energy System must not exceed the following limits: a. Forty (40) Dba Lmax, as measured at the property line of any adjacent R-1 (Residential) or B-1 (Business) zoned land... b. Forty (40) Dba Lmax, as measured at any neighboring residence... between 9:00 p.m. and 7:00 a.m. c. Forty (40) Dba Lmax, as measured at the lot lines of the project boundary.' For Commercial Solar Energy Systems with a nameplate capacity of 50 megawatts or more (subject to PA 233 of 2023), the noise limit is '55 average hourly decibels as modeled at the nearest outer wall of the nearest dwelling located on an adjacent nonparticipating property' using the A-weighted scale. The most restrictive limit is 40 dBA Lmax. Units are expressed as dBA (A-weighted decibels). |  | Section 434. Solar Energy Systems | 2024 | https://eagletownshipmi.gov/wp-content/uploads/2024/03/Eagle-Township-Agenda-Packet-March-2024.pdf
Michigan | Clinton | Eagle | Township | 2603723580 | Maximum Height | 25 | feet | For Commercial Solar Energy Systems with a nameplate capacity of 50 megawatts or more, under the subsection 'B. Commercial Solar Energy Systems under PA 233,' the ordinance states: 'Solar panel components must not exceed a maximum height of 25 feet above ground when the arrays are at full tilt.' This is the most restrictive height limit explicitly provided for such large commercial systems. Other height limits mentioned include a 15 feet maximum height for Commercial Solar Energy Systems generally (not specifically for 50 MW+), and a 15 feet maximum height for Ground Mounted Private Solar Energy Systems. Lightning rods may exceed 15 feet but only as necessary for protection. The 25 feet limit applies specifically to systems 50 MW or more and is measured above ground level. |  | Section 434. Solar Energy Systems | 2024 | https://eagletownshipmi.gov/wp-content/uploads/2024/03/Eagle-Township-Agenda-Packet-March-2024.pdf
Michigan | Clinton | Eagle | Township | 2603723580 | Minimum Lot Size | 20 | acres | Section 434.C.2.b states: 'Commercial Solar Energy Systems must be located on parcels of land twenty (20) acres in size or larger.' This minimum lot size applies to Commercial Solar Energy Systems, including those with a nameplate capacity of 50 megawatts or more. The units are expressed in acres, which is a standard area measurement. No other minimum lot size values more restrictive than this are provided for such systems in the text. |  | Section 434. Solar Energy Systems | 2024 | https://eagletownshipmi.gov/wp-content/uploads/2024/03/Eagle-Township-Agenda-Packet-March-2024.pdf
Michigan | Clinton | Eagle | Township | 2603723580 | Coverage | 20 | percent of lot area | The ordinance states: 'No more than 20% of the total lot area may be covered by a Commercial Solar Energy System.' This applies generally to Commercial Solar Energy Systems, including those with a nameplate capacity of 50 megawatts or more. The units are expressed as a percentage of the total lot area, not an absolute area value. Additional provisions under PA 233 for systems 50 MW or more do not alter this maximum land coverage limit. |  | Section 434. Solar Energy Systems. | 2024 | https://eagletownshipmi.gov/wp-content/uploads/2024/03/Eagle-Township-Agenda-Packet-March-2024.pdf
Michigan | Clinton | Eagle | Township | 2603723580 | Decommissioning |  |  | Section 434.C.12 states: 'If a Commercial Solar Energy System is abandoned or otherwise nonoperational for a period of one year, the property owner or the operator must notify the Township and must remove the system within six (6) months after the date of abandonment. Removal requires receipt of a demolition permit from the Building Official and full restoration of the site to the satisfaction of the Zoning Administrator. The site must be filled and covered with top soil and restored to a state compatible with the surrounding vegetation.' Section 434.C.13 requires: 'Financial security in the form of a security bond, escrow payment, or irrevocable letter of credit in an amount equal to 125% of the total estimated cost of decommissioning, code enforcement, and reclamation, which cost estimate must be approved by the Township.' The ordinance defines Commercial Solar Energy System as 'a Solar Energy System in which the principal design, purpose, or use is to provide energy to off-site uses or the wholesale or retail sale of generated electricity to any person or entity.' Additionally, the subsection 'Commercial Solar Energy Systems under PA 233' applies to systems with a nameplate capacity of 50 megawatts or more and states that these provisions control if in conflict with Section 434, but it does not add further decommissioning specifics. Other options and conditions include private solar energy systems with different requirements and smaller scale systems, which are not subject to these decommissioning rules. |  | Section 434. Solar Energy Systems. | 2024 | https://eagletownshipmi.gov/wp-content/uploads/2024/03/Eagle-Township-Agenda-Packet-March-2024.pdf
Michigan | Clinton | Eagle | Township | 2603723580 | Glare |  |  | Section 434.A.3 states: 'Solar Energy Systems must be located or placed so that concentrated solar glare is not directed toward or onto nearby properties or roadways at any time of the day.' Section 434.C.6 states: 'The Commercial Solar Energy System must not produce any glare that is visible to neighboring lots or to persons traveling on public or private roads.' These provisions apply to Commercial Solar Energy Systems, which are defined as systems 'in which the principal design, purpose, or use is to provide energy to off-site uses or the wholesale or retail sale of generated electricity to any person or entity.' Commercial Solar Energy Systems require a special land use permit and site plan review and must comply with various requirements including setbacks, height limits, screening, lighting, noise, underground transmission, and decommissioning. For Commercial Solar Energy Systems with a nameplate capacity of 50 megawatts or more, additional provisions under PA 233 apply, but these do not explicitly address glare. Other options for solar energy systems include Private Solar Energy Systems (BIVPs, Roof or Building Mounted, Ground Mounted) with their own specific requirements. |  | Section 434. Solar Energy Systems. | 2024 | https://eagletownshipmi.gov/wp-content/uploads/2024/03/Eagle-Township-Agenda-Packet-March-2024.pdf
Michigan | Clinton | Eagle | Township | 2603723580 | Fencing |  |  | For Commercial Solar Energy Systems with a nameplate capacity of 50 megawatts or more, fencing must comply with the latest version of the National Electric Code as of November 29, 2024, or as subsequently amended. Additionally, security fencing must be installed around all electrical equipment related to the Commercial Solar Energy System, including transformers and transfer stations, with appropriate warning signs posted at safe intervals at the entrance and around the perimeter of the system. These requirements are part of the general provisions for Commercial Solar Energy Systems, which also include setbacks, height limits, screening, lighting, noise, underground transmission, and other operational and safety standards. The subsection titled 'Commercial Solar Energy Systems under PA 233' specifically applies to systems of 50 MW or more and controls over conflicting provisions. Other options and conditions include: Commercial Solar Energy Systems must be ground mounted, located on parcels of 20 acres or larger, not permitted on PA 116 enrolled properties, must meet 500-foot setbacks from lot lines and public roads (except shared lot lines), and have a maximum height of 15 feet (except lightning rods). Screening can be a greenbelt or a decorative fence at least 50% opaque if approved by the Planning Commission. |  | Section 434. Solar Energy Systems | 2024 | https://eagletownshipmi.gov/wp-content/uploads/2024/03/Eagle-Township-Agenda-Packet-March-2024.pdf
Michigan | Clinton | Eagle | Township | 2603723580 | Signage |  |  | Section 434.C.7 requires that "appropriate warning signs must be posted at safe intervals at the entrance and around the perimeter of the Commercial Solar Energy System." This applies to Commercial Solar Energy Systems, which are defined as systems "in which the principal design, purpose, or use is to provide energy to off-site uses or the wholesale or retail sale of generated electricity to any person or entity." Commercial Solar Energy Systems must be ground mounted, located on parcels of twenty (20) acres or larger, and require a special land use permit and site plan review. Other requirements include setbacks, height limits, screening, lighting, security fencing, noise limits, underground transmission, drain tile inspections, insurance, decommissioning, financial security, reporting, inspections, transferability, and remedies. Additionally, for Commercial Solar Energy Systems with a nameplate capacity of 50 megawatts or more, the provisions under PA 233 apply, including setbacks, fencing, height, noise, lighting, environmental regulations, and a host community agreement. However, no additional or different signage requirements are specified under PA 233. |  | Section 434. Solar Energy Systems | 2024 | https://eagletownshipmi.gov/wp-content/uploads/2024/03/Eagle-Township-Agenda-Packet-March-2024.pdf
Michigan | Clinton | Eagle | Township | 2603723580 | Screening |  |  | Section 434.C.5 requires "Greenbelt screening is required around any Commercial Solar Energy System and around any equipment associated with the system to obscure, to the greatest extent possible, the Solar Energy System from any adjacent residences." The greenbelt "must consist of shrubbery, trees, or other non-invasive plant species that provide a visual screen. At least 50% of the plants must be evergreen trees that are at least six feet tall at the time of planting." In lieu of a planting greenbelt, "a decorative fence that is at least 50% opaque and that meets the requirements of this Ordinance applicable to fences may be used if approved by the Planning Commission." |  | Section 434. Solar Energy Systems. | 2024 | https://eagletownshipmi.gov/wp-content/uploads/2024/03/Eagle-Township-Agenda-Packet-March-2024.pdf
Michigan | Clinton | Eagle | Township | 2603723580 | Soil |  |  | The ordinance requires that Commercial Solar Energy Systems must provide "Proof of environmental compliance, including compliance with Part 91, Soil Erosion and Sedimentation Control (MCL 324.9101 et. seq.) and any corresponding County ordinances." This applies to all Commercial Solar Energy Systems, which are defined as systems "in which the principal design, purpose, or use is to provide energy to off-site uses or the wholesale or retail sale of generated electricity to any person or entity." Additionally, for Commercial Solar Energy Systems with a nameplate capacity of 50 megawatts or more, the provisions under PA 233 of 2023 apply, which supersede conflicting provisions in Section 434. Other requirements for Commercial Solar Energy Systems include special land use permits, site plan review, minimum setbacks, height limits, screening, underground transmission lines, drain tile inspections, decommissioning plans, financial security, and compliance with all county, state, and federal permits. Private Solar Energy Systems and smaller systems have different requirements and are not subject to these soil, erosion, and sediment control provisions. |  | Section 434. Solar Energy Systems. | 2024 | https://eagletownshipmi.gov/wp-content/uploads/2024/03/Eagle-Township-Agenda-Packet-March-2024.pdf
Michigan | Clinton | Eagle | Township | 2603723580 | Special Use Districts | ['AG (Agricultural Enterprise)'] |  | Commercial Solar Energy Systems are allowed only in the AG, Agricultural Enterprise zoning district (except they are not permitted on any properties enrolled in the PA 116 Farmland and Open Space Preservation Program) and require a special land use permit and site plan review. Section 306(c) of the Zoning Ordinance adds â€œCommercial Solar Energy Systems subject to Section 434â€ as a special land use in the AG district. Other types of solar energy systems include Private Solar Energy System BIVPs and Roof or Building Mounted Private Solar Energy Systems permitted in all zoning districts without special use permits, and Ground Mounted Private Solar Energy Systems allowed only in the AG district with a special land use permit and site plan review. |  | Section 434. Solar Energy Systems | 2024 | https://eagletownshipmi.gov/wp-content/uploads/2024/03/Eagle-Township-Agenda-Packet-March-2024.pdf
Michigan | Clinton | Eagle | Township | 2603723580 | Prohibited Use Districts | ['RE', 'R', 'C', 'I', 'I-2', 'RM', 'AG properties enrolled in the PA 116 Farmland and Open Space Preservation Program'] |  | Commercial Solar Energy Systems are allowed only in the AG, Agricultural Enterprise zoning district (except they are not permitted on any properties enrolled in the PA 116 Farmland and Open Space Preservation Program) and require a special land use permit and site plan review. The text states: 'Commercial Solar Energy Systems are allowed only in the AG* district' and '* Commercial Solar Energy Systems are not permitted on any properties enrolled in the PA 116 Farmland and Open Space Preservation Program.' All other districts (RE, R, C, I, I-2, RM) do not list Commercial Solar Energy Systems as permitted or by special use permit, implying prohibition. |  | Section 434. Solar Energy Systems. | 2024 | https://eagletownshipmi.gov/wp-content/uploads/2024/03/Eagle-Township-Agenda-Packet-March-2024.pdf
Michigan | Delta | Escanaba | Township | 2604126380 | Structures (Non-Participating) | 300 | feet | Commercial Solar Energy Systems must comply with the following minimum setback requirements, with setback distances measured from the nearest edge of the perimeter fencing of the facility: Occupied community buildings and dwellings on nonparticipating properties ¦ 300 feet from the nearest point on the outer wall. Other setback options include: Public road right-of-way 50 feet measured from the nearest edge of a public road right-of-way; Nonparticipating parties 50 feet measured from the nearest shared property line. |  | Section 2. Amendment of Section 708, subsection D, a. Setbacks | 2024 | https://escanabatownshipmi.gov/wp-content/uploads/2024/12/SCOE4375C3324120411590-1.pdf
Michigan | Delta | Escanaba | Township | 2604126380 | Property Line (Non-Participating) | 50 | feet | Commercial Solar Energy Systems must comply with the following minimum setback requirements, with setback distances measured from the nearest edge of the perimeter fencing of the facility: 50 feet measured from the nearest shared property line with nonparticipating parties. Other setback options include 300 feet from occupied community buildings and dwellings on nonparticipating properties, and 50 feet from the nearest edge of a public road right-of-way. |  | Section 2. Amendment of Section 708, D. Commercial Solar Energy Systems under PA 233, a. Setbacks | 2024 | https://escanabatownshipmi.gov/wp-content/uploads/2024/12/SCOE4375C3324120411590-1.pdf
Michigan | Delta | Escanaba | Township | 2604126380 | Roads | 50 | feet | Commercial Solar Energy Systems with a nameplate capacity of 50 megawatts or more must comply with a minimum setback of 50 feet from the nearest edge of a public road right-of-way, measured from the nearest edge of the perimeter fencing of the facility. Other setback options include 300 feet from occupied community buildings and dwellings on nonparticipating properties, and 50 feet from nonparticipating parties' shared property lines, but these do not pertain to roads. |  | Section 2. Amendment of Section 708, subsection D(a) Setbacks | 2024 | https://escanabatownshipmi.gov/wp-content/uploads/2024/12/SCOE4375C3324120411590-1.pdf
Michigan | Delta | Escanaba | Township | 2604126380 | Noise | 55 | dBA | The Commercial Solar Energy System must not generate a maximum sound in excess of 55 average hourly decibels as modeled at the nearest outer wall of the nearest dwelling located on an adjacent nonparticipating property. Decibel modeling shall use the A-weighted scale as designed by the American National Standards Institute. This applies specifically to Commercial Solar Energy Systems with a nameplate capacity of 50 megawatts or more, as stated in subsection D(d) of Section 708. |  | Section 2. Amendment of Section 708 | 2024 | https://escanabatownshipmi.gov/wp-content/uploads/2024/12/SCOE4375C3324120411590-1.pdf
Michigan | Delta | Escanaba | Township | 2604126380 | Maximum Height | 25 | feet | Section 2, subsection D(c) states: 'Solar panel components must not exceed a maximum height of 25 feet above ground when the arrays are at full tilt.' This applies explicitly to Commercial Solar Energy Systems with a nameplate capacity of 50 megawatts or more. No other maximum height values are provided for this category. |  | Section 2. Amendment of Section 708, subsection D. Commercial Solar Energy Systems under PA 233 | 2024 | https://escanabatownshipmi.gov/wp-content/uploads/2024/12/SCOE4375C3324120411590-1.pdf
Michigan | Delta | Escanaba | Township | 2604126380 | Fencing |  |  | Section 708 of the Township Zoning Ordinance is amended to add new subsection D, entitled â€œCommercial Solar Energy Systems under PA 233,â€ which applies to Commercial Solar Energy Systems with a nameplate capacity of 50 megawatts or more. Subsection D.b states: "Fencing for the Commercial Solar Energy System must comply with the latest version of the National Electric Code as November 29, 2024, or as subsequently amended." Other provisions in subsection D include setbacks, height, noise, lighting, environmental regulations, and host community agreement requirements. This subsection does not apply if PA 233 of 2023 is repealed, enjoined, or otherwise not in effect, and does not apply to Commercial Solar Energy Systems with a nameplate capacity of less than 50 megawatts. |  | Section 2. Amendment of Section 708 | 2024 | https://escanabatownshipmi.gov/wp-content/uploads/2024/12/SCOE4375C3324120411590-1.pdf
Michigan | Dickinson | Norway | Township | 2604359240 | Structures (Non-Participating) | 100 | feet | All solar arrays shall be setback 100 feet from any existing single-family dwelling unit on a non-participating parcel. Other setback requirements include 50 feet from the property line of a non-participating parcel for all solar arrays, inverters, and any operations and maintenance shelter, but this applies to property lines, not dwellings. |  | Section 1319 Transmission-Connected Solar Energy Facility | 2022 | https://norwaytwpmi.com/PDF/Ordinance-2022-1-Solar-Power.pdf
Michigan | Dickinson | Norway | Township | 2604359240 | Property Line (Non-Participating) | 50 | feet | All solar arrays, inverters, and any operations and maintenance shelter shall be setback 50 feet from the property line of a non-participating parcel. Access drives, security fencing and transmission lines are permitted within a setback required from a non-participating property line. Additionally, perimeter fencing may be located within the required setback from non-participating property lines. Note that no setback is required from common participating parcel property lines. |  | Section 1319 Transmission-Connected Solar Energy Facility | 2022 | https://norwaytwpmi.com/PDF/Ordinance-2022-1-Solar-Power.pdf
Michigan | Dickinson | Norway | Township | 2604359240 | Roads | 50 | feet | All solar arrays, inverters, and any operations and maintenance shelter shall be setback 50 feet from the edge of a road right-of-way (edge of right-of-way being 33 feet from the center line of the right-of-way) irrespective of the existence of any common participating property lines. Access drives, security fencing and transmission lines are permitted within a setback required from a non-participating property line. |  | Section 3. Conditional Use Permit Standards. Article XIII: Conditional Use Permits, Section 1319 Transmission-Connected Solar Energy Facility | 2022 | https://norwaytwpmi.com/PDF/Ordinance-2022-1-Solar-Power.pdf
Michigan | Dickinson | Norway | Township | 2604359240 | Noise | 55 | dBA | Inverter sound pressure levels shall not exceed 55 dBA (Leq 1-hour) at a non-participating property line. The site plan must include modeled sound isolines extending from the sound source to demonstrate compliance with this standard. This applies to transmission-connected solar energy facilities, defined as photovoltaic systems for generating electricity for transmission to the electric grid. |  | Section 1319 Transmission-Connected Solar Energy Facility | 2022 | https://norwaytwpmi.com/PDF/Ordinance-2022-1-Solar-Power.pdf
Michigan | Dickinson | Norway | Township | 2604359240 | Maximum Height | 25 | feet | The ordinance explicitly states: 'The maximum height of a solar array shall not exceed 25 feet as measured from grade to the top of the PV Panel in its most upright position; substations and transmission lines are not subject to the maximum height limitation.' This applies to transmission-connected solar energy facilities, which are utility-scale systems generating electricity for transmission to the electric grid. |  | Section 1319 Transmission-Connected Solar Energy Facility | 2022 | https://norwaytwpmi.com/PDF/Ordinance-2022-1-Solar-Power.pdf
Michigan | Dickinson | Norway | Township | 2604359240 | Decommissioning |  |  | Section 1319.L requires that "A decommissioning plan must be submitted with the conditional use permit application." The plan must include: "1. Description of the manner in which the facility will be decommissioned, including which above and below ground improvements will be removed or retained and how the land will be restored with 18 months after operations cease or are abandoned." "2. The projected cost of decommissioning the facility net of salvage value in current dollars." "3. The method of ensuring funds are available for decommissioning (surety bond, irrevocable letter of credit, or cash deposit at applicantâ€™s option)." Section 1319.M states: "A decommissioning agreement between the applicant and the Township Board must be a condition to the effectiveness of a conditional use permit and must include provisions specifying the form of decommissioning security, requiring review of the decommissioning security amount no less than every five (5) years, taking into account inflation, changes in salvage value, and then-current labor and equipment rates, and determining cessation of operations or abandonment." These requirements apply to "transmission-connected solar energy facility," defined as "A photovoltaic system for generating electricity for transmission to the electric grid." |  | Section 1319 Transmission-Connected Solar Energy Facility | 2022 | https://norwaytwpmi.com/PDF/Ordinance-2022-1-Solar-Power.pdf
Michigan | Dickinson | Norway | Township | 2604359240 | Glare |  |  | Section 1319, subsection H states: 'Lighting shall be limited to where required for safety and security and shall be shielded to prevent glare or spillover on to adjacent non-participating parcels.' This glare restriction applies to transmission-connected solar energy facilities, defined as 'a photovoltaic system for generating electricity for transmission to the electric grid.' |  | Section 1319 Transmission-Connected Solar Energy Facility | 2022 | https://norwaytwpmi.com/PDF/Ordinance-2022-1-Solar-Power.pdf
Michigan | Dickinson | Norway | Township | 2604359240 | Fencing |  |  | Section 1319(F) states: 'Notwithstanding Section 902, the facility shall be enclosed by a perimeter fence not less than 7 feet in height to restrict unauthorized access. Perimeter fencing may be located within the required setback from non-participating property lines. Barbed wire is not permitted unless required by the National Electric Code.' This fencing requirement applies to transmission-connected solar energy facilities, which are defined as 'a photovoltaic system for generating electricity for transmission to the electric grid' and thus constitute utility-scale solar energy systems. |  | Section 3. Conditional Use Permit Standards. Article XIII: Conditional Use Permits, Section 1319 Transmission-Connected Solar Energy Facility | 2022 | https://norwaytwpmi.com/PDF/Ordinance-2022-1-Solar-Power.pdf
Michigan | Dickinson | Norway | Township | 2604359240 | Signage |  |  | Section 3, subsection O states: 'In addition to any signage allowed by Article X, a sign may be attached to the security fencing at each access drive entrance identifying the name of the owner/operator, location, and emergency contact information.' This signage requirement applies to transmission-connected solar energy facilities, which are defined as 'a photovoltaic system for generating electricity for transmission to the electric grid' and are subject to various conditional use permit standards. |  | Section 3. Conditional Use Permit Standards. Article XIII: Conditional Use Permits, Section 1319 Transmission-Connected Solar Energy Facility | 2022 | https://norwaytwpmi.com/PDF/Ordinance-2022-1-Solar-Power.pdf
Michigan | Dickinson | Norway | Township | 2604359240 | Screening |  |  | The ordinance requires that "existing vegetation along a non-participating property line shall be retained to the extent feasible between the facility and adjacent non-participating parcels" (Section 1319(J)) and that "the facility shall be enclosed by a perimeter fence not less than 7 feet in height to restrict unauthorized access" (Section 1319(F)). Barbed wire fencing is not permitted unless required by the National Electric Code. These requirements apply to "transmission-connected solar energy facilities" defined as "a photovoltaic system for generating electricity for transmission to the electric grid." |  | Section 3. Conditional Use Permit Standards. Article XIII: Conditional Use Permits is amended to add the following as Section 1319 Transmission-Connected Solar Energy Facility | 2022 | https://norwaytwpmi.com/PDF/Ordinance-2022-1-Solar-Power.pdf
Michigan | Dickinson | Norway | Township | 2604359240 | Soil |  |  | Section 1319.G requires that access drives "shall be designed to minimize the extent of soil disturbance and soil compaction outside the access drive lane, and to maintain surface water flows." Section 1319.K mandates that "a groundcover vegetation management plan must be submitted with the site plan" and "must provide for ground cover under and around solar arrays unless a state agency requires otherwise." These requirements apply to "transmission-connected solar energy facilities," defined as "a photovoltaic system for generating electricity for transmission to the electric grid." |  | Section 1319 Transmission-Connected Solar Energy Facility | 2022 | https://norwaytwpmi.com/PDF/Ordinance-2022-1-Solar-Power.pdf
Michigan | Dickinson | Norway | Township | 2604359240 | Special Use Districts | ['RP-Resource Product District (RP)'] |  | The ordinance states: 'Section 313 RP-Resource Product District, subparagraph C, Conditional Uses Authorized by Permit is amended to add the following additional land use: 20. Transmission-connected solar energy facility (221114) subject to the requirements of Section 1319.' This indicates that utility-scale solar energy systems classified as transmission-connected solar energy facilities are permitted as conditional uses requiring a permit in the RP district. No other districts or conditions are mentioned in the provided text. Solar overlay districts are excluded from this summary as per instructions. |  | Section 2. Solar Energy Facility Authorization | 2022 | https://norwaytwpmi.com/PDF/Ordinance-2022-1-Solar-Power.pdf
Michigan | Eaton | Benton | Township | 2604507440 | Property Line (Non-Participating) | 100 | feet | A minimum setback distance of one-hundred (100) feet from all property boundaries on the outside perimeter of the Large Solar Energy System shall be required for all buildings and Solar Arrays except for property boundaries where the applicable adjoining owner(s) agree to lessen or increase that setback distance by executing a signed written waiver of this requirement in recordable form, provided no such waiver shall act to permit less than the required minimum setback of the applicable zoning district. |  | Section 14.41- Solar Energy, Large Systems, item 7. Setbacks | 2022 | https://bentontownship.net/wp-content/uploads/2022/02/2022-0214-Final-Permanent-Zoning-Ordinance-1.pdf
Michigan | Eaton | Benton | Township | 2604507440 | Noise | 50 | dBA | No component of any Large Solar Energy System shall emit noise exceeding fifty (50) dBA averaged over a one (1) hour period as measured at the outside perimeter of the project. The unit dBA refers to A-weighted decibels, a standard measure of noise level. |  | Section 14.41- Solar Energy, Large Systems | 2022 | https://bentontownship.net/wp-content/uploads/2022/02/2022-0214-Final-Permanent-Zoning-Ordinance-1.pdf
Michigan | Eaton | Benton | Township | 2604507440 | Maximum Height | 15 | feet | Maximum height of a Solar Array shall not exceed fifteen (15) feet. Other collection devices, components or buildings of the Large Solar Energy System shall not exceed thirty-five (35) feet, or the maximum building height permitted within the district in which that Solar Energy System is located, whichever is less, at any time or location on the property. The height shall be measured from the natural grade at the base of the Solar Array, device, component or building measured. The Planning Commission may waive or modify these height requirements for certain aspects of a Solar Energy System (such as structures associated with above-ground transmission lines) through the implementation of conditions when appropriate. |  | Section 14.41- Solar Energy, Large Systems | 2022 | https://bentontownship.net/wp-content/uploads/2022/02/2022-0214-Final-Permanent-Zoning-Ordinance-1.pdf
Michigan | Eaton | Benton | Township | 2604507440 | Minimum Lot Size | 80 | acres | Section 14.41, item 6 states: 'A Large Solar Energy System shall be located on one (1) or more parcels with an aggregate area of Eighty (80) contiguous acres or smaller.' This is the explicit minimum lot size for Large Solar Energy Systems, which are defined as utility-scale systems with power output equal to or greater than one (1) megawatt intended for sale or delivery to more than one end user. No other minimum lot size values are provided for Large Solar Energy Systems. The unit of measurement is acres, a standard area unit. |  | Section 14.41- Solar Energy, Large Systems | 2022 | https://bentontownship.net/wp-content/uploads/2022/02/2022-0214-Final-Permanent-Zoning-Ordinance-1.pdf
Michigan | Eaton | Benton | Township | 2604507440 | Maximum Lot Size | 80 | acres | Section 14.41, item 6 states: 'A Large Solar Energy System shall be located on one (1) or more parcels with an aggregate area of Eighty (80) contiguous acres or smaller.' This is the explicit maximum lot size for Large Solar Energy Systems. Additionally, it states: 'The maximum amount of Township land developed as Large-Scale Solar Energy System Facilities shall not exceed fifty percent (50%) of the combined acreage of the Commercial and Industrial Districts within the Township.' However, the 80 acres limit is the direct maximum size for the system's location. The units are acres, a standard measure of land area. |  | Section 14.41- Solar Energy, Large Systems | 2022 | https://bentontownship.net/wp-content/uploads/2022/02/2022-0214-Final-Permanent-Zoning-Ordinance-1.pdf
Michigan | Eaton | Benton | Township | 2604507440 | Decommissioning |  |  | Section 14.41, subsection 15 'Abandonment and Decommissioning' requires that 'following the operational life of the project, or at the time the project becomes obsolete, uneconomic or an Abandoned Solar Energy System, as determined by the Zoning Administrator or any other expert or specialist to be designated by the Township to make such a determination, the applicant shall perform decommissioning and removal of the Large Solar Energy System and all its components.' The applicant must prepare 'a decommissioning plan prepared by a Professional Engineer licensed in the State of Michigan, and submit it to the Planning Commission for review as a part of the Special Use Permit.' The plan must include steps to '(a) Remove the system; (b) Dispose of or recycle its components; (c) Restore of the land to original conditions; and (d) An estimated cost schedule to meet the requirements.' The plan requires removal of 'all structures, equipment, conduit, fencing, roads and structure foundations, including any equipment, structures or materials below-grade, and removed offsite for disposal,' with 'no concrete, piping and other materials may be left in place.' The ground must be restored and revegetated 'within one hundred eighty (180) days of becoming an Abandoned Solar Energy System, or decommissioning, whichever occurs first.' Additionally, subsection 22 requires 'continuing security and a continuing escrow deposit' to ensure compliance with decommissioning and removal, including a financial guarantee 'in an amount determined by the Township to be reasonably sufficient to restore the property to its previous condition prior to construction and operation of the Large Solar Energy System.' Failure to maintain these securities constitutes a violation and may lead to enforcement or revocation of the special use permit. |  | Section 14.41- Solar Energy, Large Systems | 2022 | https://bentontownship.net/wp-content/uploads/2022/02/2022-0214-Final-Permanent-Zoning-Ordinance-1.pdf
Michigan | Eaton | Benton | Township | 2604507440 | Glare |  |  | Section 14.41, item 13 states: "All solar panels shall be placed such that concentrated solar glare shall not be directed onto nearby properties or roadways (public or private) at any time of the day." This is a specific glare restriction that applies to Large Solar Energy Systems, defined as utility-scale systems with power output equal to or greater than one (1) megawatt, intended for sale, delivery, or consumption by more than one end user. Other related provisions include general regulations in Section 14.40 that address glare for all Solar Energy Systems, stating: "All Solar Energy Systems must be installed in a manner ensuring that concentrated solar glare shall not be directed onto nearby properties or roadways." However, Section 14.40 primarily references Small Solar Energy Systems in many of its subsections, while Section 14.41 explicitly governs Large Solar Energy Systems as a special use with detailed requirements. |  | Section 14.41- Solar Energy, Large Systems | 2022 | https://bentontownship.net/wp-content/uploads/2022/02/2022-0214-Final-Permanent-Zoning-Ordinance-1.pdf
Michigan | Eaton | Benton | Township | 2604507440 | Visual Impact |  |  | Section 14.41 requires that all applications for a Large Solar Energy System must be accompanied by detailed site plans, drawn to scale and certified by a registered engineer, displaying the location and height of all proposed Solar Arrays, buildings, structures, electrical tie lines and transmission lines, security fencing, and all above-ground structures and utilities (14.41(2)(E)). It also requires horizontal and vertical (elevation) scale drawings showing the location of proposed components (14.41(2)(F)) and land elevations for the Solar Array(s) location and their relationship to existing and proposed structures (14.41(2)(I)). Screening and buffering requirements mandate that the Large Solar Energy System "shall be completely enclosed by perimeter security fencing" and "screened and buffered by buffer areas whenever existing natural forest vegetation does not otherwise continuously obscure the Large Solar Energy Systemâ€™s entire perimeter from adjacent parcels" (14.41(9)). The evergreen or native vegetative buffer must meet specific height and spacing requirements (14.41(9)(A)-(C)). The Planning Commission may require "landscaping, walls, fences and other improvements that are reasonable in relation to and consistent with the nature of the applicable or adjacent zoning districts" as conditions of approval (14.41(18)). These requirements apply to Large Solar Energy Systems defined as "utility-scale solar energy system where the primary use of the land is to generate electric energy ... for the sale, delivery or consumption of the generated energy by more than one end user, and typically the power output ... is equal to or greater than one (1) megawatt" (Section 2.19). Glare restrictions are addressed separately and are not part of this visual impact assessment. No other options or alternative visual impact assessment procedures are provided in the ordinance. |  | Section 14.41- Solar Energy, Large Systems | 2022 | https://bentontownship.net/wp-content/uploads/2022/02/2022-0214-Final-Permanent-Zoning-Ordinance-1.pdf
Michigan | Eaton | Benton | Township | 2604507440 | Fencing |  |  | A Large Solar Energy System shall be completely enclosed by perimeter security fencing to restrict unauthorized access. Such fencing shall be eight (8) feet in height as measured from the natural grade of the fencing perimeter. Electric fencing is not permitted. The perimeter of Large Solar Energy Systems shall also be screened and buffered by buffer areas whenever existing natural forest vegetation does not otherwise continuously obscure the Large Solar Energy Systemâ€™s entire perimeter from adjacent parcels. Unless screened and buffered at all times by natural forest vegetation meeting the minimum spacing and height requirements, a continuous evergreen vegetative buffer shall be installed and maintained at all times at the perimeter of all Large Solar Energy Systems. The evergreen or native vegetative buffer shall be composed of native or evergreen trees that at the time of planting shall be a minimum of four (4) feet in height, with shrubs being at least two (2) feet in height. The evergreen trees shall be spaced no more than fifteen (15) feet apart on center, native trees no more than thirty (30) feet apart, and shrubs no more than seven (7) feet apart. All unhealthy and dead material shall be replaced within six (6) months or the next appropriate planting period. All plant materials shall be installed between March 15 and November 15. If planting cannot occur during this period, a letter of credit, surety or guarantee equal to 1.5 times the cost of planting deficiencies must be provided to the Township. Failure to maintain the required buffer constitutes a violation and grounds for revocation of the special use permit. |  | Section 14.41- Solar Energy, Large Systems | 2022 | https://bentontownship.net/wp-content/uploads/2022/02/2022-0214-Final-Permanent-Zoning-Ordinance-1.pdf
Michigan | Eaton | Benton | Township | 2604507440 | Signage |  |  | Section 14.41, item 10 states: "No lettering, company insignia, advertising, graphics or other commercially-oriented inscriptions or designs shall be on any part of the Solar Arrays or other components of the Large Solar Energy System. This section does not prohibit signs reasonably necessary to inform the public of potential safety hazards associated with the Large Solar Energy System, nor does it prohibit any other signs that may be required by this Ordinance, the special use permit or other applicable law." |  | Section 14.41- Solar Energy, Large Systems | 2022 | https://bentontownship.net/wp-content/uploads/2022/02/2022-0214-Final-Permanent-Zoning-Ordinance-1.pdf
Michigan | Eaton | Benton | Township | 2604507440 | Screening |  |  | Section 14.41, subsection 9 requires that a Large Solar Energy System "shall be completely enclosed by perimeter security fencing to restrict unauthorized access" with fencing "eight (8) feet in height" and prohibits electric fencing. The perimeter "shall also be screened and buffered by buffer areas whenever existing natural forest vegetation does not otherwise continuously obscure the Large Solar Energy Systemâ€™s entire perimeter from adjacent parcels." If natural forest vegetation does not meet minimum spacing and height requirements or have a similar obscuring effect, "a continuous evergreen vegetative buffer shall be installed and maintained at all times at the perimeter of all Large Solar Energy Systems, including without limitation between such Large Solar Energy Systems and adjacent residential or agricultural areas and/or public highways or streets." The evergreen or native vegetative buffer must be composed of "native or evergreen trees that at the time of planting shall be a minimum of four (4) feet in height, with shrubs being at least two (2) feet in height." Spacing requirements are: evergreen trees no more than fifteen (15) feet apart on center, native trees no more than thirty (30) feet apart on center, and shrubs no more than seven (7) feet apart on center. Unhealthy or dead material (60% dead or greater) must be replaced within six (6) months or the next appropriate planting period. Plant materials must be installed between March 15 and November 15, or a financial guarantee must be provided to cover planting deficiencies. Failure to maintain the buffer is a violation and grounds for revocation of the special use permit. This applies specifically to Large Solar Energy Systems as defined (utility-scale, 1 MW+ systems for sale, delivery, or consumption by more than one end user). |  | Section 14.41- Solar Energy, Large Systems | 2022 | https://bentontownship.net/wp-content/uploads/2022/02/2022-0214-Final-Permanent-Zoning-Ordinance-1.pdf
Michigan | Eaton | Benton | Township | 2604507440 | Soil |  |  | Section 14.41(2)(E)(i) requires "geotechnical report, prepared by a Professional Engineer licensed in the State of Michigan, demonstrating appropriate foundation designs and pavement designs based on findings of the geotechnical soil report. These geotechnical soil borings will also need to demonstrate the in-situ soil conditions prior to the proposed development." Section 14.41(2)(P) requires "a written description of measures to be taken to support the flow of rainwater throughout the Large Solar Energy System, including any measures to promote the growth of vegetation beneath the arrays and/or otherwise limit the impacts of storm water runoff. The measures shall be subject to the approval of the Eaton County Drain Commission." Section 14.41(15)(A)(iv) requires that "The ground must be restored to its original condition and the site shall be revegetated to blend with the existing surrounding vegetation within one hundred eighty (180) days of becoming an Abandoned Solar Energy System, or decommissioning, whichever occurs first." Section 14.41(15)(B) requires "geotechnical soil analysis shall be performed and a geotechnical soil report submitted demonstrating that the post-decommissioning soil conditions are reasonable to in-situ soil conditions prior to project development. The report shall be prepared by a Professional Engineer licensed in the State of Michigan. The Township may require that the Michigan Department of Environment, Great Lakes and Energy (EGLE) verify the decommissioning soil analysis." |  | Section 14.41- Solar Energy, Large Systems | 2022 | https://bentontownship.net/wp-content/uploads/2022/02/2022-0214-Final-Permanent-Zoning-Ordinance-1.pdf
Michigan | Eaton | Benton | Township | 2604507440 | Special Use Districts | ['RC', 'R-1 Residential', 'C â€“ Commercial', 'I â€“ Industrial'] |  | The District Use Table (Section 3.05) identifies Solar Energy System, Large as 'S' (uses permitted by Special Use Permit Approval) in the RC and R-1 districts. Article 8 (Section 8.02) and Article 9 (Section 9.02) specify that in the Commercial (C) and Industrial (I) districts, Solar Energy System, Large is permitted by Special Use Permit. The text states: 'Solar Energy System, Large S S' in the table for RC and R-1, and under Commercial and Industrial districts, it is listed under 'Uses Permitted by Special Use Permit.' Smaller systems (Solar Energy System, Small) are permitted as accessory uses or by right in various districts, but these are excluded from this summary as per instructions. |  | Section 3.05- District Use Table; Article 8 - DISTRICT C â€“ COMMERCIAL; Article 9 - DISTRICT I - INDUSTRIAL | 2022 | https://bentontownship.net/wp-content/uploads/2022/02/2022-0214-Final-Permanent-Zoning-Ordinance-1.pdf
Michigan | Eaton | Hamlin | Township | 2604536200 | Property Line (Non-Participating) | 100 | feet | A minimum setback distance of one-hundred (100) feet from all property boundaries on the outside perimeter of the Large Solar Energy System shall be required for all buildings and Solar Arrays except for property boundaries where the applicable adjoining owner(s) agree to lessen or increase that setback distance by executing a signed written waiver of this requirement in recordable form, provided no such waiver shall act to permit less than the required minimum setback of the applicable zoning district. |  | Section 6A.41 Solar Energy, Large Systems, subsection K. Setbacks | 2024 | https://hamlineatonmi.gov/wp-content/uploads/2024/12/2022-02_interimzoningordinance.pdf
Michigan | Eaton | Hamlin | Township | 2604536200 | Noise | 45 | dBA | No component of any Large Solar Energy System shall emit noise exceeding fifty (45) dBA averaged over a one (1) hour period as measured at the outside perimeter of the project. |  | Section 6A.41 Solar Energy, Large Systems | 2024 | https://hamlineatonmi.gov/wp-content/uploads/2024/12/2022-02_interimzoningordinance.pdf
Michigan | Eaton | Hamlin | Township | 2604536200 | Maximum Height | 15 | feet | Section 6A.41, subsection H states: 'Maximum height of a Solar Array shall not exceed fifteen (15) feet. Other collection devices, components or buildings of the Large Solar Energy System shall not exceed thirty-five (35) feet, or the maximum building height permitted within the district in which that Solar Energy System in located, whichever is less, at any time or location on the property.' The height is measured from the natural grade at the base of the Solar Array, device, component or building. The Planning Commission may waive or modify these height requirements for certain aspects of a Solar Energy System through conditions when appropriate. |  | Section 6A.41 Solar Energy, Large Systems | 2024 | https://hamlineatonmi.gov/wp-content/uploads/2024/12/2022-02_interimzoningordinance.pdf
Michigan | Eaton | Hamlin | Township | 2604536200 | Minimum Lot Size | 80 | acres | Section 6A.41, subsection I states: 'A Large Solar Energy System shall be located on one (1) or more parcels with an aggregate area of Eighty (80) contiguous acres or smaller.' This is the explicit minimum lot size requirement for Large Solar Energy Systems, which are defined as utility-scale systems typically with power output equal to or greater than one (1) megawatt. No other minimum lot size values are provided for Large Solar Energy Systems in the text. The unit of measurement is acres, a standard area unit. |  | Section 6A.41 Solar Energy, Large Systems | 2024 | https://hamlineatonmi.gov/wp-content/uploads/2024/12/2022-02_interimzoningordinance.pdf
Michigan | Eaton | Hamlin | Township | 2604536200 | Maximum Lot Size | 80 | acres | Section 6A.41, subsection I states: 'A Large Solar Energy System shall be located on one (1) or more parcels with an aggregate area of Eighty (80) contiguous acres or smaller.' This explicitly sets a maximum aggregate lot size of 80 acres for Large Solar Energy Systems. The units are acres, a standard measure of land area. |  | Section 6A.41 Solar Energy, Large Systems | 2024 | https://hamlineatonmi.gov/wp-content/uploads/2024/12/2022-02_interimzoningordinance.pdf
Michigan | Eaton | Hamlin | Township | 2604536200 | Decommissioning |  |  | Section 6A.41 Solar Energy, Large Systems establishes standards for the siting, installation, operation, repair, decommissioning and removal of Large Solar Energy Systems. It requires that "the applicant shall perform decommissioning and removal of the Large Solar Energy System and all its components" when the project becomes obsolete, uneconomic or abandoned. A decommissioning plan "prepared by a Professional Engineer licensed in the State of Michigan" must be submitted for review as part of the Conditional Use Permit. The plan requires removal of "all structures, equipment, conduit, fencing, roads and structure foundations, including any equipment, structures or materials below-grade, and removed offsite for disposal" with no materials left in place. The ground must be restored to its original condition and revegetated within 180 days. A geotechnical soil report must be submitted demonstrating that post-decommissioning soil conditions are reasonable compared to pre-development conditions. Continuing security and escrow deposits are required to ensure compliance with decommissioning and removal obligations, including a financial guarantee to restore the property to its previous condition and an escrow deposit to cover enforcement costs. Failure to maintain these financial securities constitutes a material violation subject to enforcement and permit revocation. These requirements apply specifically to Large Solar Energy Systems, defined as utility-scale systems with power output equal to or greater than one (1) megawatt and intended for sale, delivery or consumption by more than one end user. |  | Section 6A.41 Solar Energy, Large Systems | 2024 | https://hamlineatonmi.gov/wp-content/uploads/2024/12/2022-02_interimzoningordinance.pdf
Michigan | Eaton | Hamlin | Township | 2604536200 | Glare |  |  | Section 6A.41 Solar Energy, Large Systems includes the glare restriction: 'All solar panels shall be placed such that concentrated solar glare shall not be directed onto nearby properties or roadways (public or private) at any time of the day.' This applies specifically to Large Solar Energy Systems, defined as utility-scale systems with power output equal to or greater than one (1) megawatt, intended for sale, delivery, or consumption by more than one end user. Other related provisions include requirements for site plans, environmental impact studies, setbacks, screening/security, height limits, and compliance with safety codes, but only subsection Q explicitly addresses glare. The ordinance also includes a similar glare provision for all Solar Energy Systems in Section 6A.39 G: 'All Solar Energy Systems must be installed in a manner ensuring that concentrated solar glare shall not be directed onto nearby properties or roadways.' However, Section 6A.39 primarily addresses Small Solar Energy Systems and general solar system regulations, while Section 6A.41 specifically governs Large Solar Energy Systems as a conditional use. |  | Section 6A.41 Solar Energy, Large Systems | 2024 | https://hamlineatonmi.gov/wp-content/uploads/2024/12/2022-02_interimzoningordinance.pdf
Michigan | Eaton | Hamlin | Township | 2604536200 | Visual Impact |  |  | Section 6A.41 Solar Energy, Large Systems requires that all applications for a Large Solar Energy System be accompanied by detailed site plans, including "horizontal and vertical (elevation) scale drawings with dimensions that show the location of the proposed Solar Array(s), buildings, structures, electrical tie lines and transmission lines, security fencing and all above ground structures and utilities on the property" and "land elevations for the Solar Array(s) location and the relationship to the land elevations of all existing and proposed structures within the Large Solar Energy System." Additionally, "The perimeter of Large Solar Energy Systems shall also be screened and buffered by buffer areas whenever existing natural forest vegetation does not otherwise continuously obscure the Large Solar Energy Systemâ€™s entire perimeter from adjacent parcels," with options including a "continuous evergreen vegetative buffer" composed of native or evergreen trees and shrubs meeting specified height and spacing requirements. Failure to maintain the buffer is grounds for revocation of the conditional use permit. The Planning Commission may impose additional reasonable conditions including landscaping, walls, fences and other improvements consistent with the nature of the zoning districts. These requirements explicitly address visual impact assessment and mitigation for Large Solar Energy Systems. |  | Section 6A.41 Solar Energy, Large Systems | 2024 | https://hamlineatonmi.gov/wp-content/uploads/2024/12/2022-02_interimzoningordinance.pdf
Michigan | Eaton | Hamlin | Township | 2604536200 | Fencing |  |  | A Large Solar Energy System "shall be completely enclosed by perimeter security fencing to restrict unauthorized access." The fencing "shall be at least seven (7) feet and no more than eight (8) feet in height as measured from the natural grade of the fencing perimeter." "Electric fencing is not permitted." The fencing system "shall have openings that allow wildlife to traverse over or through the fenced area." Additionally, "The perimeter of Large Solar Energy Systems shall also be screened and buffered by buffer areas whenever existing natural forest vegetation does not otherwise continuously obscure the Large Solar Energy Systemâ€™s entire perimeter from adjacent parcels," with detailed requirements for evergreen or native vegetative buffers. These requirements are found in Section 6A.41, subsection M (Screening/Security). |  | Section 6A.41 Solar Energy, Large Systems | 2024 | https://hamlineatonmi.gov/wp-content/uploads/2024/12/2022-02_interimzoningordinance.pdf
Michigan | Eaton | Hamlin | Township | 2604536200 | Signage |  |  | No lettering, company insignia, advertising, graphics or other commercially-oriented inscriptions or designs shall be on any part of the Solar Arrays or other components of the Large Solar Energy System. This section does not prohibit signs reasonably necessary to inform the public of potential safety hazards associated with the Large Solar Energy System, nor does it prohibit any other signs that may be required by this Ordinance, the conditional use permit or other applicable law. |  | Section 6A.41 Solar Energy, Large Systems, subsection N. Signage | 2024 | https://hamlineatonmi.gov/wp-content/uploads/2024/12/2022-02_interimzoningordinance.pdf
Michigan | Eaton | Hamlin | Township | 2604536200 | Screening |  |  | Section 6A.41, subsection M (Screening/Security) requires that a Large Solar Energy System "shall be completely enclosed by perimeter security fencing to restrict unauthorized access" with fencing "at least seven (7) feet and no more than eight (8) feet in height" and prohibits electric fencing. The perimeter "shall also be screened and buffered by buffer areas whenever existing natural forest vegetation does not otherwise continuously obscure the Large Solar Energy Systemâ€™s entire perimeter from adjacent parcels." If natural forest vegetation does not meet the minimum spacing and height requirements, "a continuous evergreen vegetative buffer shall be installed and maintained at all times at the perimeter of all Large Solar Energy Systems, including without limitation between such Large Solar Energy Systems and adjacent residential or agricultural areas and/or public highways or streets." The evergreen or native vegetative buffer "shall be composed of native or evergreen trees that at the time of planting shall be a minimum of four (4) feet in height, with shrubs being at least two (2) feet in height." Spacing requirements are: evergreen trees no more than fifteen (15) feet apart on center, native trees no more than thirty (30) feet apart on center, and shrubs no more than seven (7) feet apart on center. Unhealthy or dead material must be replaced within six (6) months or the next appropriate planting period. Plantings must be installed between March 15 and October 15, or a financial guarantee must be provided. Failure to maintain the buffer constitutes a violation and grounds for revocation of the conditional use permit. |  | Section 6A.41 Solar Energy, Large Systems | 2024 | https://hamlineatonmi.gov/wp-content/uploads/2024/12/2022-02_interimzoningordinance.pdf
Michigan | Eaton | Hamlin | Township | 2604536200 | Soil |  |  | Section 6A.41(A)(5) requires a geotechnical report, prepared by a Professional Engineer licensed in the State of Michigan, demonstrating appropriate foundation designs and pavement designs based on findings of the geotechnical soil report, including in-situ soil conditions prior to development. Section 6A.41(C) requires "a written description of measures to be taken to support the flow of rainwater throughout the Large Solar Energy System, including any measures to promote the growth of vegetation beneath the arrays or otherwise limit the impacts of storm water runoff," subject to approval by the Eaton County Drain Commission. Section 6A.41(W) mandates that "geotechnical soil analysis shall be performed and a geotechnical soil report submitted demonstrating that the post-decommissioning soil conditions are reasonable to in-situ soil conditions prior to project development," prepared by a Professional Engineer licensed in Michigan, with possible verification by the Michigan Department of Environment, Great Lakes and Energy (EGLE). These requirements explicitly address soil, erosion, and sediment control for Large Solar Energy Systems. |  | Section 6A.41 Solar Energy, Large Systems | 2024 | https://hamlineatonmi.gov/wp-content/uploads/2024/12/2022-02_interimzoningordinance.pdf
Michigan | Eaton | Hamlin | Township | 2604536200 | Special Use Districts |  |  | Section 6A.41 states that Large Solar Energy Systems are established as a conditional use, requiring standards for siting, installation, operation, repair, decommissioning, and removal. It references that the maximum amount of Township land developed as Large-Scale Solar Energy System Facilities shall not exceed fifty percent (50%) of the combined acreage of the Commercial and Industrial Districts within the Township, but does not explicitly state that these districts permit Large Solar Energy Systems as a special or conditional use. Section 6A.39 addresses Small Solar Energy Systems only and is not relevant to Large Solar Energy Systems. No solar overlay districts are mentioned. |  | Section 6A.41 Solar Energy, Large Systems | 2024 | https://hamlineatonmi.gov/wp-content/uploads/2024/12/2022-02_interimzoningordinance.pdf
Michigan | Eaton | Windsor charter township | Charter | 2604587840 | Property Line (Non-Participating) | 40 | feet | Section 8.7.8 states: 'A minimum setback distance of forty (40) feet from all property boundaries on the outside perimeter of the Large Solar Energy System shall be required for all buildings and Solar Arrays except for property boundaries where the applicable adjoining owner(s) agree to lessen or increase that setback distance by executing a signed written waiver of this requirement in recordable form, provided no such waiver shall act to permit less than the required minimum setback of the applicable zoning district.' |  | 8.7.8. Setbacks | 2020 | https://www.windsortownship.com/wp-content/uploads/2020/02/No.-46-Solar-Energy-signed.pdf
Michigan | Eaton | Windsor charter township | Charter | 2604587840 | Noise | 45 | dBA | Section 8.7.13 states: 'No component of any Large Solar Energy System shall emit noise exceeding forty-five (45) dBA as measured at the outside perimeter of the project.' This is the explicit maximum noise level allowed for Large Solar Energy Systems, which are defined as utility-scale systems typically equal to or greater than 1 megawatt intended for sale or delivery of energy. No other numerical noise limits for Large Solar Energy Systems are provided in the text. |  | 8.7.13. Noise | 2020 | https://www.windsortownship.com/wp-content/uploads/2020/02/No.-46-Solar-Energy-signed.pdf
Michigan | Eaton | Windsor charter township | Charter | 2604587840 | Maximum Height | 15 | feet | Maximum height of a Solar Array shall not exceed fifteen (15) feet. Other collection devices, components, or buildings of the Large Solar Energy System shall not exceed thirty-five (35) feet in height, or the maximum building height permitted within the district in which that system is located, whichever is less, at any time or location on the property. The height shall be measured from the natural grade at the base of the Solar Array, device, component or building measured. This provision applies specifically to Large Solar Energy Systems as defined in the ordinance. |  | 110.807 â€” Large Solar Energy System | 2020 | https://www.windsortownship.com/wp-content/uploads/2020/02/No.-46-Solar-Energy-signed.pdf
Michigan | Eaton | Windsor charter township | Charter | 2604587840 | Minimum Lot Size | 10 | acres | Section 8.7.7 states: 'A Large Solar Energy System shall be located on one or more parcels with an aggregate area of 10 acres or greater.' This is the explicit minimum lot size requirement for Large Solar Energy Systems, which are defined as utility-scale systems typically 1 megawatt or greater intended for sale, delivery, or consumption by more than one end user. No other minimum lot size values are provided for Large Solar Energy Systems in the text. The unit 'acres' is explicitly used to describe the area. |  | 110.807 â€” Large Solar Energy System | 2020 | https://www.windsortownship.com/wp-content/uploads/2020/02/No.-46-Solar-Energy-signed.pdf
Michigan | Eaton | Windsor charter township | Charter | 2604587840 | Decommissioning |  |  | Section 8.7.17 states: "Following the operational life of the project, or at the time the project becomes obsolete, uneconomic, or an Abandoned Solar Energy System, as determined by the Township Engineer or any other expert or specialist to be designated by the Township to make such a determination, the applicant shall perform decommissioning and removal of the Large Solar Energy System and all its components." It requires a "Decommissioning Plan" to be submitted prior to Special Use Permit approval, under which "all structures and facilities shall be removed including any structures below-grade and removed offsite for disposal." The ground must be "restored to its original condition within 180 days of becoming an Abandoned Solar Energy System, or decommissioning, whichever occurs first." Section 8.7.24 requires "continuing security and a continuing escrow deposit" to ensure compliance with decommissioning and removal obligations, including a "cash deposit, letter of credit, or surety bond acceptable to the Township" in an amount "reasonably sufficient to restore the property to its previous condition prior to construction and operation of the Large Solar Energy System." Failure to maintain this security is a "material and significant violation" subject to enforcement and revocation of the Special Use Permit. Other sections referenced include general site plan and operational requirements, but decommissioning is specifically detailed in these provisions. |  | 8.7.17. Abandonment and Decommissioning | 2020 | https://www.windsortownship.com/wp-content/uploads/2020/02/No.-46-Solar-Energy-signed.pdf
Michigan | Eaton | Windsor charter township | Charter | 2604587840 | Glare |  |  | Section 110.611.7 states: 'All solar energy systems must be installed in a manner ensuring that concentrated solar glare shall not be directed onto nearby properties or roadways.' Section 8.7.15 under Large Solar Energy System special use permit standards states: 'All solar panels shall be placed such that concentrated solar glare shall not be directed on to nearby properties or roadways.' These provisions apply to Large Solar Energy Systems defined as 'utility-scale solar energy system where the primary use of the land is to generate electric energy or other energy by converting sunlight... for the sale, delivery, or consumption of the generated energy by more than one end use. Typically, the power output of a Large Solar Energy System is equal to or greater than 1 megawatt.' |  | 110.611 â€” Solar Energy Systems and 110.807 â€” Large Solar Energy System | 2020 | https://www.windsortownship.com/wp-content/uploads/2020/02/No.-46-Solar-Energy-signed.pdf
Michigan | Eaton | Windsor charter township | Charter | 2604587840 | Visual Impact |  |  | Section 110.611 requires that "A site plan shall be prepared and submitted to the Planning Commission prior to commencing installation of any Large Solar Energy System." The site plan must include "an elevation drawing showing the proposed height and foundation details" and "shall be deemed Administratively Complete by the Planning Consultant and Emergency Services Department." The Planning Commission performs site plan review to ensure compliance. Section 110.807 further details that all applicants for a Large Solar Energy System must submit "detailed site plans, drawn to scale and dimensioned and certified by a registered engineer," including "horizontal and vertical (elevation) scale drawings with dimensions that show the location of the proposed Solar Array(s), buildings, structures, electrical tie lines and transmission lines, security fencing and all above-ground structures and utilities on the property." The Planning Commission must approve the site plan after review. Additionally, Section 8.7.11 requires that the Large Solar Energy System "shall be screened and buffered by installed evergreen vegetative plantings whenever existing natural forest vegetation does not otherwise continuously obscure the Large Solar Energy Systemâ€™s entire perimeter from adjacent parcels," with detailed planting specifications and maintenance requirements. These requirements constitute explicit visual impact assessment and mitigation measures for Large Solar Energy Systems. Other conditions include environmental impact studies, setbacks, height limits, security fencing, and maintenance plans, but these are not directly visual impact assessment requirements. |  | 110.807 â€” Large Solar Energy System | 2020 | https://www.windsortownship.com/wp-content/uploads/2020/02/No.-46-Solar-Energy-signed.pdf
Michigan | Eaton | Windsor charter township | Charter | 2604587840 | Fencing |  |  | Section 8.7.11 Screening/Security: "A Large Energy System shall be completely enclosed by perimeter security fencing to restrict unauthorized access, but allow authorized access driveways, including access meeting the Emergency Services Department requirements. Such fencing shall be eight (8) feet in height as measured from the natural grade of the fencing perimeter. Electric fencing is not permitted." Additionally, "The perimeter of the Large Solar Energy System shall also be screened and buffered by installed evergreen vegetative plantings whenever existing natural forest vegetation does not otherwise continuously obscure the Large Solar Energy Systemâ€™s entire perimeter from adjacent parcels," with detailed spacing and maintenance requirements for the vegetative buffer. These fencing and screening requirements apply specifically to Large Solar Energy Systems, defined as "utility-scale solar energy system where the primary use of the land is to generate electric energy or other energy by converting sunlight... for the sale, delivery, or consumption of the generated energy by more than one end use. Typically, the power output of a Large Solar Energy System is equal to or greater than 1 megawatt." |  | 110.807 â€” Large Solar Energy System | 2020 | https://www.windsortownship.com/wp-content/uploads/2020/02/No.-46-Solar-Energy-signed.pdf
Michigan | Eaton | Windsor charter township | Charter | 2604587840 | Signage |  |  | Section 8.7.12. Signage: No lettering, company insignia, advertising, graphics, or other commercially-oriented inscriptions or designs shall be on any part of the Solar Arrays or other components of the Large Solar Energy System. This Section does not prohibit signs reasonably necessary to inform the public of potential safety hazards associated with the Large Solar Energy System, nor does it prohibit any other signs that may be required by this Ordinance, the Townshipâ€™s Fire Code, or other applicable law. â€œRapid Shut Down Markingâ€ needs to be clearly marked to comply with the National Fire Protection Association, Fire Code, 2018 edition, as described in Section 11.12.2.1.1.1 through 11.12.2.1.1.7, to ensure access to the Rapid Shutdown Switch by the Emergency Services Department in cases of emergency. |  | 8.7.12. Signage | 2020 | https://www.windsortownship.com/wp-content/uploads/2020/02/No.-46-Solar-Energy-signed.pdf
Michigan | Eaton | Windsor charter township | Charter | 2604587840 | Screening |  |  | Section 8.7.11 Screening/Security requires that a Large Solar Energy System "shall be completely enclosed by perimeter security fencing" and "also be screened and buffered by installed evergreen vegetative plantings whenever existing natural forest vegetation does not otherwise continuously obscure the Large Solar Energy Systemâ€™s entire perimeter from adjacent parcels." The evergreen or native vegetative buffer "shall be composed of native or evergreen trees that at planting shall be a minimum of four (4) feet in height and shrubs two (2) feet in height." Spacing requirements are: evergreen trees no more than fifteen (15) feet apart, native trees no more than thirty (30) feet apart, and shrubs no more than seven (7) feet apart. Unhealthy or dead material (sixty (60) percent dead or greater) must be replaced within six (6) months or the next appropriate planting period. Plantings must be installed between March 15 and November 15, or the applicant must provide a financial guarantee until planting occurs. These requirements apply to Large Solar Energy Systems, defined as "utility-scale solar energy system where the primary use of the land is to generate electric energy ... for the sale, delivery, or consumption of the generated energy by more than one end use. Typically, the power output ... is equal to or greater than 1 megawatt." |  | 8.7.11 Screening/Security | 2020 | https://www.windsortownship.com/wp-content/uploads/2020/02/No.-46-Solar-Energy-signed.pdf
Michigan | Eaton | Windsor charter township | Charter | 2604587840 | Soil |  |  | Section 110.807 requires a site plan for Large Solar Energy Systems that includes "land elevations for the Solar Array(s) location and the relationship to the land elevations of all existing and proposed structures" and "a written description of measures to be taken to support the flow of rainwater throughout the Large Solar Energy System, including any measures to promote the growth of vegetation beneath the array(s) and/or otherwise limit the impacts of storm water runoff." These measures "shall be subject to the approval of the Eaton County Drain Commission and the Township." |  | 110.807 â€” Large Solar Energy System | 2020 | https://www.windsortownship.com/wp-content/uploads/2020/02/No.-46-Solar-Energy-signed.pdf
Michigan | Eaton | Windsor charter township | Charter | 2604587840 | Special Use Districts | ['Light Industrial District (M-1)', 'Heavy Industrial District (M-2)', 'Agricultural District (A-1)'] |  | Large Solar Energy System is included as a use permitted by special use permit in the Light Industrial District (M-1) (Section 7), Heavy Industrial District (M-2) (Section 8), and Agricultural District (A-1) (Section 10). The special use permit is subject to procedures set forth in Article VIII and detailed regulatory standards in Article VII, Section 110.807, including site plan review, escrow deposits, security, maintenance, and compliance with various codes and ordinances. Other districts mention only Small Solar Energy Systems as uses permitted by right, not Large Solar Energy Systems. Solar overlay districts are excluded from this summary per instructions. |  | SECTION 7, SECTION 8, SECTION 10 | 2020 | https://www.windsortownship.com/wp-content/uploads/2020/02/No.-46-Solar-Energy-signed.pdf
Michigan | Emmet | West Traverse | Township | 2604786300 | Structures (Non-Participating) | 100 | feet | Solar collection devices will be kept at least one hundred (100) feet from any residence. This setback applies to Solar Energy Facilities (Utility Scale or Commercial). Other setback requirements include at least fifty (50) feet from all property lines, but that is not related to occupied dwellings. For smaller, on-site accessory solar energy panels, different setbacks apply, such as 250 feet minimum setback for ground-mounted or pole-mounted accessory solar energy panels located in the front yard, but these do not apply to utility-scale or commercial facilities. |  | Section 734:2 Solar Energy Facilities â€“ Utility-Scale or Commercial | 2020 | https://westtraversetownship.gov/wp-content/uploads/dlm_uploads/2020/09/fs68-1595684506-23993.pdf
Michigan | Emmet | West Traverse | Township | 2604786300 | Property Line (Non-Participating) | 50 | feet | The setbacks of all solar collection devices and ancillary equipment shall be at least fifty (50) feet from all property lines. Solar collection devices will be kept at least one hundred (100) feet from any residence. (Section 734:2 G. Dimensional Regulations). Other setback options mentioned include a minimum setback of two hundred fifty (250) feet for ground-mounted or pole-mounted accessory solar energy panels located in the front yard, but this applies to accessory systems, not utility-scale or commercial facilities. |  | Section 734:2 Solar Energy Facilities â€“ Utility-Scale or Commercial | 2020 | https://westtraversetownship.gov/wp-content/uploads/dlm_uploads/2020/09/fs68-1595684506-23993.pdf
Michigan | Emmet | West Traverse | Township | 2604786300 | Noise | 55 | dBA | Sound produced from the solar energy facility shall not exceed fifty-five (55) decibels at the property line (except during initial construction, routine maintenance and repairs, and final decommissioning of the site). The unit for noise level is assumed to be dBA as standard for noise measurements. |  | 734:2 Solar Energy Facilities â€“ Utility-Scale or Commercial | 2020 | https://westtraversetownship.gov/wp-content/uploads/dlm_uploads/2020/09/fs68-1595684506-23993.pdf
Michigan | Emmet | West Traverse | Township | 2604786300 | Maximum Height | 20 | feet | Section 734:2, subsection D states: 'Solar collection devices shall not exceed twenty (20) feet in height when oriented at maximum tilt (measured from the ground at the base of the equipment).' This is the maximum structure height allowed specifically for Solar Energy Facility (Utility Scale or Commercial). Other height limits mentioned in the text apply only to accessory solar energy panels, such as ground-mounted or pole-mounted accessory solar energy panels which also have a 20 feet limit, and building-mounted panels which must not exceed the maximum allowed building height in any zoning district. |  | 734 Solar Energy | 2020 | https://westtraversetownship.gov/wp-content/uploads/dlm_uploads/2020/09/fs68-1595684506-23993.pdf
Michigan | Emmet | West Traverse | Township | 2604786300 | Minimum Lot Size | 20 | acres | Section 734:2, subsection A states: 'Solar Energy Facilities (Utility-Scale or Commercial) shall only be located on parcels which are at least twenty (20) acres in size.' Adjacent parcels under the same ownership or lease may be combined to satisfy this minimum parcel size, but these combined parcels cannot be separated during the life of the solar energy facility. The unit of measurement for this minimum parcel size is acres. |  | 734 Solar Energy | 2020 | https://westtraversetownship.gov/wp-content/uploads/dlm_uploads/2020/09/fs68-1595684506-23993.pdf
Michigan | Emmet | West Traverse | Township | 2604786300 | Decommissioning |  |  | Section 734:2 K. Abandonment states: 'Any solar collection site which is not used for six (6) months shall be deemed to be abandoned. The applicant/permit holder will be so notified in writing by the township and requested to dismantle the site and return it to its original state. If there are mitigating circumstances as to why the site has not been used, the applicant/permit holder may contact the township and request a six (6) month extension. If a site has been deemed abandoned and no request for an extension is received, the applicant/permit holder will again be notified to dismantle the site and return it to its original state. If the applicant/permit holder does not do this, the township will have the removal and restoration done at the owner/applicantâ€™s expense. Removal shall include removing posts, equipment, panels, foundations and other items so that the ground is restored to its preconstruction state and is ready for development as another land use.' |  | Section 734:2 Solar Energy Facilities â€“ Utility-Scale or Commercial | 2020 | https://westtraversetownship.gov/wp-content/uploads/dlm_uploads/2020/09/fs68-1595684506-23993.pdf
Michigan | Emmet | West Traverse | Township | 2604786300 | Glare |  |  | Solar Energy Facilities (Utility-Scale or Commercial) "shall be designed and located to avoid glare or reflection onto adjacent properties and adjacent roadways and shall not interfere with traffic or create a safety hazard." Glare intensity is considered an issue if it measures more than twenty (20) percent of the incident sun intensity. Plans to reduce glare may be required as part of the site plan submitted. |  | Section 734:2 Solar Energy Facilities â€“ Utility-Scale or Commercial | 2020 | https://westtraversetownship.gov/wp-content/uploads/dlm_uploads/2020/09/fs68-1595684506-23993.pdf
Michigan | Emmet | West Traverse | Township | 2604786300 | Screening |  |  | Section 734:2, subsection F states: 'Solar collection devices shall be screened from view from any public street or residential district by use of a masonry screen wall, evergreen vegetation or other screening of a similar effectiveness and quality, if determined as necessary by the Planning Commission.' This screening requirement applies specifically to Solar Energy Facilities (Utility Scale or Commercial). Other options for screening include masonry screen walls or other screening of similar effectiveness and quality, but the necessity is subject to determination by the Planning Commission. |  | Section 734:2 Solar Energy Facilities â€“ Utility-Scale or Commercial | 2020 | https://westtraversetownship.gov/wp-content/uploads/dlm_uploads/2020/09/fs68-1595684506-23993.pdf
Michigan | Emmet | West Traverse | Township | 2604786300 | Special Use Districts | ['A-1 Agricultural and Forest District', 'A-1-A Agricultural and Forest Districtâ€“ no common wall structures'] |  | The text states that 'Solar Energy Facility (Utility Scale or Commercial) (Â§734) (Amended 6/9/20; Effective 6/24/20)' is 'S*' (Permitted with a Special Use Permit) in the A-1 and A-1-A districts. Other districts such as R-1, R-1-A, R-2, C-1, I-1, and S-1 do not list Solar Energy Facility (Utility Scale or Commercial) as permitted or special use. The ordinance distinguishes between 'Solar Energy Panels (On-Site Accessory: Freestanding (Ground-Mounted or Pole-Mounted))' which are also special use in many districts, and 'Solar Energy Panels (On-Site Accessory: Building-Mounted or Roof-Mounted)' which are permitted by right. The special use permit requirement for Solar Energy Facility (Utility Scale or Commercial) applies specifically to the A-1 and A-1-A districts. |  | 305 Table of Permitted and Special Land Uses | 2020 | https://westtraversetownship.gov/wp-content/uploads/dlm_uploads/2020/09/fs68-1595684506-23993.pdf
Michigan | Genesee | Clayton charter township | Charter | 2604916260 | Property Line (Non-Participating) | 100 | feet | Commercial solar energy systems shall be installed a minimum of one hundred (100) feet from the property line or right-of-way line. Commercial solar energy systems shall only be constructed in the Clayton Township Residential Agricultural District (RA) subject to a Special Conditional Use Permit and all provisions set forth in Clayton Township Ordinances 150.150 through 150,152. Commercial solar energy systems shall only be constructed on Residential Agricultural District (RA) parcels with a minimum of 20 acres. Commercial solar energy systems shall be subject to all Clayton Township Zoning Ordinances, including, but not limited to, setback requirements, screening and landscaping requirements, and all site plan requirements. |  | SECTION 3 REGULATIONS, 4. Commercial Solar Energy Systems | 2019 | http://www.claytontownship.org/wp-content/uploads/ORDINANCE-NO.-2019-483-1.pdf
Michigan | Genesee | Clayton charter township | Charter | 2604916260 | Noise | 40 | dBA | The ordinance states: 'The noise level for any solar energy system shall not exceed forty (40) dBA as measured at any property line for the solar energy system.' This applies to all solar energy systems, including Commercial Solar Energy Systems (Solar Farms), which are defined as utility scale or commercial operation facilities for wholesale or retail sales of generated electricity. The unit 'dBA' is the standard unit for noise level measurement. |  | SECTION 3 REGULATIONS | 2019 | http://www.claytontownship.org/wp-content/uploads/ORDINANCE-NO.-2019-483-1.pdf
Michigan | Genesee | Clayton charter township | Charter | 2604916260 | Minimum Lot Size | 20 | acres | Commercial solar energy systems shall only be constructed on Residential Agricultural District (RA) parcels with a minimum of 20 acres. This is explicitly stated as a minimum parcel size requirement for commercial solar farms in the ordinance. The unit 'acres' is the standard area measurement used. |  | SECTION 3, 4. Commercial Solar Energy Systems | 2019 | http://www.claytontownship.org/wp-content/uploads/ORDINANCE-NO.-2019-483-1.pdf
Michigan | Genesee | Clayton charter township | Charter | 2604916260 | Decommissioning |  |  | The ordinance requires that the applicant for a commercial solar energy system shall submit a decommission plan for the removal of the commercial solar energy system once deemed abandoned. The decommission plan shall include, but is not limited to, provisions for the removal of all structures, foundations, electrical equipment, internal or perimeter access roads, restoration of soil and vegetation, and evidence that financial resources are available to fully decommission the site. Additionally, the applicant shall submit a construction bond to guarantee removal of the commercial solar energy system equal to 125% of the cost to decommission and restore the site if the system is deemed abandoned. The Clayton Township Planning Commission shall determine the appropriate amount of the construction bond through the site plan approval process. |  | 4. Commercial Solar Energy Systems | 2019 | http://www.claytontownship.org/wp-content/uploads/ORDINANCE-NO.-2019-483-1.pdf
Michigan | Genesee | Clayton charter township | Charter | 2604916260 | Screening |  |  | Commercial solar energy systems shall be subject to all Clayton Township Zoning Ordinances, including, but not limited to, setback requirements, screening and landscaping requirements, and all site plan requirements. Commercial solar energy systems shall be screened from residential dwelling units and/or residential zoning districts as determined by the Clayton Township Building Official and the Clayton Township Planning Commission. All screening and landscaping shall be properly maintained. |  | SECTION 3, 4. Commercial Solar Energy Systems | 2019 | http://www.claytontownship.org/wp-content/uploads/ORDINANCE-NO.-2019-483-1.pdf
Michigan | Genesee | Clayton charter township | Charter | 2604916260 | Special Use Districts | ['Residential Agricultural District (RA)'] |  | Commercial solar energy systems shall only be constructed in the Clayton Township Residential Agricultural District (RA) subject to a Special Conditional Use Permit and all provisions set forth in Clayton Township Ordinances 150.150 through 150.152. Additional conditions include minimum parcel size of 20 acres, setback requirements, screening and landscaping requirements, site plan requirements, and approval processes including FAA/local airport authority approval if within two miles of an airport. Other solar energy systems such as building-mounted and ground-mounted systems are allowed in all zoning districts but also require a Special Conditional Use Permit; however, these are not classified as Commercial Solar Energy Systems. |  | 4. Commercial Solar Energy Systems | 2019 | http://www.claytontownship.org/wp-content/uploads/ORDINANCE-NO.-2019-483-1.pdf
Michigan | Genesee | Clayton charter township | Charter | 2604916260 | Prohibited Use Districts |  |  | Commercial solar energy systems shall only be constructed in the Clayton Township Residential Agricultural District (RA) subject to a Special Conditional Use Permit and all provisions set forth in Clayton Township Ordinances 150.150 through 150.152. The text does not explicitly name or abbreviate any other districts where commercial solar energy systems are prohibited, but by stating they are only allowed in the RA district, it implies prohibition in all other districts. Other solar energy systems such as building-mounted and ground-mounted systems are allowed in all zoning districts subject to a Special Conditional Use Permit and other provisions. |  | 4. Commercial Solar Energy Systems | 2019 | http://www.claytontownship.org/wp-content/uploads/ORDINANCE-NO.-2019-483-1.pdf
Michigan | Genesee | Davison | Township | 2604919900 | Property Line (Non-Participating) | 50 | feet | All photovoltaic solar devices and support structures associated with such facilities, including perimeter fencing, shall be setback a minimum of fifty (50) feet from all other property lines. Additionally, there is a road frontage setback of two-hundred (200) feet from any road right-of-way line, but this does not pertain to property lines. A landscape greenbelt of twenty (20) feet wide is required around the entire perimeter of the facility outside any perimeter fencing. |  | Section 1741. Solar Energy Systems, Large | 2022 | https://davisontwp-mi.gov/wp-content/uploads/2022/02/solar_energy_systems_16-94.pdf
Michigan | Genesee | Davison | Township | 2604919900 | Roads | 200 | feet | All photovoltaic solar devices and support structures associated with such facilities, including perimeter fencing, shall be setback a minimum of two-hundred (200) feet from any road right-of-way line. This road frontage setback area may be occupied by other uses as allowed within the designated zoning district of the subject property. |  | Section 1741. Solar Energy Systems, Large | 2022 | https://davisontwp-mi.gov/wp-content/uploads/2022/02/solar_energy_systems_16-94.pdf
Michigan | Genesee | Davison | Township | 2604919900 | Noise | 50 | dBA | Section 1741, item 10 states: 'No large solar energy systems shall exceed fifty (50) dBA as measured at the property line.' This is the explicit maximum noise level allowed for Solar Energy System, Large, defined as utility-scale systems typically 1 megawatt or greater intended for sale, delivery, or consumption by more than one end-user. The unit 'dBA' refers to A-weighted decibels, a standard noise measurement unit. |  | Section 1741. Solar Energy Systems, Large | 2022 | https://davisontwp-mi.gov/wp-content/uploads/2022/02/solar_energy_systems_16-94.pdf
Michigan | Genesee | Davison | Township | 2604919900 | Maximum Height | 15 | feet | Section 1741, item 2 states: 'All photovoltaic panels solar devices and support structures located on a large solar energy system facility shall be restricted to a maximum height of fifteen (15) feet when orientated at a maximum tilt as measured from the existing grade.' This is the explicit maximum height restriction for Solar Energy System, Large. Other height restrictions mentioned in the text apply only to small solar energy systems or specific components such as energy storage buildings (also limited to 15 feet) but are not more restrictive for large systems. |  | Section 1741. Solar Energy Systems, Large | 2022 | https://davisontwp-mi.gov/wp-content/uploads/2022/02/solar_energy_systems_16-94.pdf
Michigan | Genesee | Davison | Township | 2604919900 | Minimum Lot Size | 10 | acres | Section 1741, item 1 states: 'Minimum Lot Size and Placement: A minimum often (10) acres of land is required.' This minimum lot size applies specifically to Large Solar Energy Systems, defined as utility-scale systems typically equal to or greater than 1 megawatt intended for sale, delivery, or consumption by more than one end-user. The unit 'acres' is explicitly used to describe the minimum lot size. |  | Section 1741. Solar Energy Systems, Large | 2022 | https://davisontwp-mi.gov/wp-content/uploads/2022/02/solar_energy_systems_16-94.pdf
Michigan | Genesee | Davison | Township | 2604919900 | Coverage | 60 | percent of lot area | Section 1741, subsection 7 states: 'Maximum lot coverage restrictions shall not apply to solar devices, provided that the total area of the facility shall not exceed more than sixty percent (60%) of the lot area.' This applies specifically to large solar energy systems as defined (utility-scale systems typically 1MW+ for sale or multiple end-users). The coverage is expressed as a percentage of the lot area, not as a specific area value. |  | Section 1741. Solar Energy Systems, Large | 2022 | https://davisontwp-mi.gov/wp-content/uploads/2022/02/solar_energy_systems_16-94.pdf
Michigan | Genesee | Davison | Township | 2604919900 | Decommissioning |  |  | The ordinance requires that for Large Solar Energy Systems, "the applicant shall perform decommissioning and removal of the Large Solar Energy System and all its components" following the operational life or if the system becomes abandoned. A "Decommissioning Plan" must be prepared and submitted to the Planning Commission for approval prior to issuance of the Special Condition Use Permit. The plan mandates removal of all structures and facilities, including below-grade structures, with no concrete, piping, or other materials left in place. The ground must be restored to its original condition within 180 days of abandonment or decommissioning. If decommissioning is not completed within 180 days, the Township Board may complete it at the applicant's expense. Additionally, prior to permit issuance, the applicant must provide a certified cost estimate for decommissioning and post a performance guarantee in the form of a certified check equal to 1.25 times the decommissioning cost or $50,000, whichever is greater. This financial security must remain in escrow until decommissioning and site restoration are complete and approved. Continuing security and escrow deposits are required to ensure compliance throughout the system's existence. These requirements apply specifically to Large Solar Energy Systems, defined as utility-scale systems intended for sale, delivery, or consumption by more than one end-user, typically 1 megawatt or greater. The ordinance also includes provisions for transfer of ownership, requiring notice and updated decommissioning plans. Other options such as Small Solar Energy Systems are regulated separately and do not have these decommissioning requirements. |  | Section 1741. Solar Energy Systems, Large | 2022 | https://davisontwp-mi.gov/wp-content/uploads/2022/02/solar_energy_systems_16-94.pdf
Michigan | Genesee | Davison | Township | 2604919900 | Glare |  |  | Section 1741, item 11 states: 'Large solar energy system facilities shall be placed such that concentrated solar radiation or solar glare shall not be directed onto nearby properties and public roads. Anti-reflective coatings are required.' This glare restriction applies specifically to large solar energy systems, which are defined as utility-scale systems typically with power output equal to or greater than 1 megawatt, intended for sale, delivery, or consumption by more than one end-user. |  | Section 1741. Solar Energy Systems, Large | 2022 | https://davisontwp-mi.gov/wp-content/uploads/2022/02/solar_energy_systems_16-94.pdf
Michigan | Genesee | Davison | Township | 2604919900 | Visual Impact |  |  | Section 1741, subsection 17(c) requires the applicant to 'Graphically demonstrate the visual impact of the project using photos and renditions of the project with consideration given to setbacks and proposed landscaping' as part of the application for large solar energy system special condition use permits. This applies to Large Solar Energy Systems defined as 'a utility-scale solar energy system intended to generate electric energy or other energy ... typically the power output of that system is equal to or greater than 1 megawatt.' Other application requirements include project description, job creation, environmental analysis, waste, lighting, transportation plan, prime farmland, public safety, sound limitations, telecommunications interference, abandonment and decommissioning plans, continuing security and escrow, transfer of ownership/operation, and township review authority. |  | Section 1741. Solar Energy Systems, Large | 2022 | https://davisontwp-mi.gov/wp-content/uploads/2022/02/solar_energy_systems_16-94.pdf
Michigan | Genesee | Davison | Township | 2604919900 | Fencing |  |  | Section 1741, subsection 8 requires that the site must be secured by a fence along all exterior sides of the facility that is a minimum of six (6) feet in height with a gate and locking mechanism that will allow for emergency access at all times. The fencing shall consist of durable materials which shall be approved by the Planning Commission. The fencing must be located between the required landscape greenbelt and all photovoltaic solar devices and support structures associated with the facility. |  | Section 1741. Solar Energy Systems, Large | 2022 | https://davisontwp-mi.gov/wp-content/uploads/2022/02/solar_energy_systems_16-94.pdf
Michigan | Genesee | Davison | Township | 2604919900 | Screening |  |  | Section 1741, item 5 requires a "minimum twenty (20) foot wide vegetated greenbelt around the entire perimeter of the facility" for large solar energy systems. "Such greenbelt shall be outside of any perimeter fencing associated with the facility." The landscaping "shall consist of evergreen trees of a minimum of six (6) feet in height at the time of planting," planted "a minimum often (10) feet apart measured on center and have a minimum projected height of twenty (20) feet." Existing vegetation may be used as a substitute upon approval. The greenbelt "shall be maintained and irrigated in accordance with Section 1713,(5)." Additionally, item 8 requires fencing "a minimum of six (6) feet in height" located between the greenbelt and solar devices. The owner is responsible for maintaining the greenbelt and setback areas to ensure "the intended screening" is provided. No other options or alternative screening methods are described for large solar energy systems in this section. |  | Section 1741. Solar Energy Systems, Large | 2022 | https://davisontwp-mi.gov/wp-content/uploads/2022/02/solar_energy_systems_16-94.pdf
Michigan | Genesee | Davison | Township | 2604919900 | Soil |  |  | Section 1741, subsection 16 requires that 'the surface area beneath any solar panel or array of panels shall be continually maintained and the pervious surface condition of such land area shall remain unbuilt.' It also mandates that 'the peak flow rate of storm water runoff from the site (also known as overland flow) shall not exceed the predevelopment runoff rate.' Development must comply with the requirements for storm water quantity and quality outlined in the 2010 Genesee County Storm Water and Flood Control Design Standard Requirements manual, as may be amended. |  | Section 1741. Solar Energy Systems, Large | 2022 | https://davisontwp-mi.gov/wp-content/uploads/2022/02/solar_energy_systems_16-94.pdf
Michigan | Genesee | Davison | Township | 2604919900 | Special Use Districts | ['M-1, Limited Manufacturing District', 'M-2, General Industrial District'] |  | Large solar energy systems are permitted as uses subject to special conditions in the M-1 (Limited Manufacturing) and M-2 (General Industrial) districts, as indicated by the insertions under Sections 1402 and 1502: 'Large solar energy systems, subject to the requirements of Section 1741.' Section 1741 establishes regulations for large solar energy systems, including minimum lot size, proximity to electrical substations, and other conditions. Other solar energy systems such as small solar energy systems are regulated differently, with small systems often requiring administrative or planning commission approval depending on type and size, but these do not apply to large systems. |  | Section 1741. Solar Energy Systems, Large | 2022 | https://davisontwp-mi.gov/wp-content/uploads/2022/02/solar_energy_systems_16-94.pdf
Michigan | Genesee | Fenton charter township | Charter | 2604927780 | Property Line (Non-Participating) | 75 | feet | The ordinance requires a setback of 75 feet from all property lines to the closest part of the Primary Use Solar Energy Facility (SEF) structure, such as panels, racking, or inverters. This is stated in Table 1 under Section D. Parcel Line Setbacks: 'Setback from All Property Lines ... Primary Use 75 feet.' Additionally, Section H.1.b reiterates: 'Ground mounted structures shall conform to the setbacks as shown in Table 1.' The buffer may be reduced if the decision-making body determines there is substantial screening or other mitigating factors. For comparison, Direct Use SEFs must conform to the setbacks per zoning for that district. |  | D. Parcel Line Setbacks |  | https://www.fentontownship.org/media/10626
Michigan | Genesee | Fenton charter township | Charter | 2604927780 | Maximum Height | 19 | feet | Section E (Height) and Section H.1.c state that Primary Use Solar Energy Facilities (SEFs) shall conform to the height limits of Table 2, which sets the maximum height for ground-mounted systems at 19 feet and roof-mounted systems at 5 feet above the roof surface. The ordinance clarifies that height restrictions for ground-mounted systems are measured from finished grade below each module. The most restrictive height limit applicable to Primary Use SEFs is 19 feet for ground-mounted systems. |  | E. Height and H. Solar Energy Facilities- Primary Uses |  | https://www.fentontownship.org/media/10626
Michigan | Genesee | Fenton charter township | Charter | 2604927780 | Decommissioning |  |  | The ordinance explicitly enacts decommissioning requirements for Primary Use Solar Energy Facilities (SEFs). Section H.5 states: 'The SEF project must contain a Decommissioning Plan to ensure it is properly decommissioned upon the end of the project life or facility abandonment.' Decommissioning includes 'Removal of all structures (including transmission equipment and fencing) and debris to a depth of four (4) feet, restoration of the soil, and restoration of vegetation within twelve (12) months of the end of project life or facility abandonment.' The plan must include 'how the facility will be decommissioned, the Professional Engineerâ€™s estimated cost of decommissioning, the financial resources to be used to accomplish decommissioning, and the type of surety to be provided prior to construction.' Surety requirements include posting 'a surety in a form acceptable to the Township, such as security bond, irrevocable letter of credit, escrow, or other form deemed acceptable by the Township equal to one-hundred fifty (150) percent of the total estimated decommissioning and reclamation costs, prior to issuance of a building permit.' The surety must be maintained and reviewed every five years, and the Township may access the surety and the site to complete decommissioning if the owner/operator fails to do so within twelve months of project end or abandonment. These requirements apply specifically to Primary Use SEFs, which are defined as 'a SEF that is devoted to solar electric power generation primarily for use off-site' and are subject to a Special Use Permit under Section H.1. |  | H. Solar Energy Facilities- Primary Uses |  | https://www.fentontownship.org/media/10626
Michigan | Genesee | Fenton charter township | Charter | 2604927780 | Glare |  |  | The ordinance explicitly enacts a glare restriction applicable to all SEFs, including Primary Use Solar Energy Facilities, stating: 'Glare â€“ Any glass, plastic, or metal panels must not produce excessive glare that is visible from the street or any neighboring home.' This is found in Section 11.69a.F.4. Other relevant provisions include setback requirements, height limits, and special use permit requirements for Primary Use SEFs, but these do not specifically address glare. The ordinance distinguishes between Direct Use and Primary Use SEFs, with Primary Use SEFs defined as 'a SEF that is devoted to solar electric power generation primarily for use off-site.' |  | 11.69a SOLAR ENERGY SYSTEMS |  | https://www.fentontownship.org/media/10626
Michigan | Genesee | Fenton charter township | Charter | 2604927780 | Fencing |  |  | All ground mounted facilities shall be enclosed by a fence, barrier, barbwire, or other appropriate means as determined by National Electric Code (NEC), as amended. Fences or barriers shall work to incorporate wildlife friendly design, when identified as appropriate. This fencing requirement applies to Primary Use Solar Energy Facilities (SEFs) as part of the standards following the Special Use Permit process. Additionally, the Planning Commission may excuse a planted buffer if an opaque fence is installed in residential areas. The relevant text is found in: 'H. Solar Energy Facilities- Primary Uses' under '4) Visibility' subsection 'b) All Areas' item '4.' |  | H. Solar Energy Facilities- Primary Uses |  | https://www.fentontownship.org/media/10626
Michigan | Genesee | Fenton charter township | Charter | 2604927780 | Signage |  |  | Section 11.69a.F.2.a requires that "The manufacturers or installerâ€™s identification and appropriate warning sign shall be posted on or near the panels in a clearly visible manner." Section 11.69a.F.2.g requires "An information sign shall be posted and maintained at the entrance(s) which lists the name and phone number of the operator." These signage requirements apply specifically to Primary Use SEFs. Other signage-related provisions include that facilities "Not display advertising, except for reasonable identification of the panel, inverter or other equipment manufacturer, warning signs, and the facility owner" (Section 11.69a.H.4.b.2). |  | 11.69a SOLAR ENERGY SYSTEMS |  | https://www.fentontownship.org/media/10626
Michigan | Genesee | Fenton charter township | Charter | 2604927780 | Screening |  |  | Section H.4 (Visibility) states that through the Special Use Permit process the Planning Commission may evaluate screening and buffering requirements on a site by site basis to assure the proposed SEF is appropriately screened due to adjacent land uses and existing vegetation. When it is properly demonstrated that there exists no need to buffer due to existing natural vegetation or lack of impact due to adjoining land uses, such as but not limited to crop productions, wood lots, etc., screening and buffering requirements may be excused; provided, however, that Solar energy facilities located in a residential area shall have a minimum landscape buffer of 25 feet. The buffer in a residential area shall contain evergreen trees or bushes planted no more than 8 feet apart and at least 4â€™ tall at time of planting. The buffer shall obtain a height of 8 feet within 3 growing seasons. The trees or bushes may be trimmed but no lower than a height of 8 feet. A buffer area will not be required between a solar energy facility and an industrial or commercial use. A planted buffer will not be required if an opaque fence is installed. The Planning Commission has the authority to reduce the buffer requirements based on site conditions. |  | H. Solar Energy Facilities- Primary Uses |  | https://www.fentontownship.org/media/10626
Michigan | Genesee | Fenton charter township | Charter | 2604927780 | Soil |  |  | For Primary Use SEFs, the ordinance requires: 'the site shall be restored with native vegetation' to the extent feasible; 'a storm water management plan showing existing and proposed grading and drainage demonstrating the project is in compliance with applicable storm water regulations'; and 'a maintenance plan shall be submitted for the continuing maintenance of the SEF, which may include, but not be limited to, planned maintenance of vegetation or ground cover, equipment maintenance, and plans for cleaning of solar panels if required, prior to issuance of a building permit.' These requirements are part of the soil stabilization, erosion control, and ground water management standards. Other relevant provisions for Primary Use SEFs include setbacks, height limits, grading minimization, biological resource protection, visibility buffers, and a decommissioning plan with surety requirements. The ordinance distinguishes Primary Use SEFs (solar electric power generation primarily for use off-site) from Direct Use SEFs (designed to provide on-site energy demand), with different standards applying to each. |  | H. Solar Energy Facilities- Primary Uses |  | https://www.fentontownship.org/media/10626
Michigan | Genesee | Fenton charter township | Charter | 2604927780 | Special Use Districts | ['AG, Agricultural', 'R-1, Single Family Residential â€“ Rural', 'R-2, Single Family Residential â€“ Low Density', 'M-1, Low Intensity Industrial', 'M-2, Light Industrial', 'M-3, General Industrial'] |  | Primary Use SEFs are defined as "a SEF that is devoted to solar electric power generation primarily for use off-site." Section H.1 states: "Primary Use SEFs are required to obtain to a Special Use Permit." The ordinance applies to all new SEFs and requires that Primary Use SEFs meet specific standards including setbacks, height limits, grading, and permit validity. The districts listed in Sections 3.05 to 3.20 mention "Solar Energy Facilities - Primary Uses" as primary uses but do not exempt them from the Special Use Permit requirement. Other use types include Direct Use SEFs, which provide energy primarily for on-site use and are subject to different standards and do not require a special use permit. Solar overlay districts are excluded from this determination as per instructions. |  | ARTICLE II. 11.69a SOLAR ENERGY SYSTEMS, Sections G and H |  | https://www.fentontownship.org/media/10626
Michigan | Genesee | Flushing charter township | Charter | 2604929220 | Structures (Non-Participating) | 500 | feet | When a commercial solar energy system is adjacent to a residential use, the system shall be set back at least five hundred (500) feet from any dwelling unit. Other related setbacks include at least three hundred (300) feet from the property line and from any road right-of-way, with a landscaped visual buffer required within the setback area. Additionally, commercial solar energy systems shall meet the required front, side, and rear setbacks for the RSA zoning district, with some setback waivers possible for contiguous parcels owned by the same property owner. |  | OO) Commercial Solar Energy System | 2022 | https://flushingtownship.com/media/revppgnt/code-of-ordinances-2022.pdf
Michigan | Genesee | Flushing charter township | Charter | 2604929220 | Property Line (Non-Participating) | 300 | feet | When a commercial solar energy system is adjacent to a residential use, the system shall be set back at least three hundred (300) feet from the property line. In addition, commercial solar energy systems shall meet the required front, side, and rear setbacks for the RSA zoning district. If located on multiple contiguous parcels owned by the same property owner, some setback requirements may be waived by the Planning Commission during site plan review. Other setback references include 500 feet from any dwelling unit (not equivalent to property line) and 300 feet from any road right-of-way (not property line). |  | (OO) Commercial Solar Energy System | 2022 | https://flushingtownship.com/media/revppgnt/code-of-ordinances-2022.pdf
Michigan | Genesee | Flushing charter township | Charter | 2604929220 | Roads | 300 | feet | Commercial solar energy systems shall be setback at least three hundred (300) feet from any road right-of-way. A landscaped visual buffer shall be provided within the setback area that obscures the commercial solar energy system from view. In addition to the residential and street frontage setback requirements, commercial solar energy systems shall meet the required front, side, and rear setbacks for the RSA zoning district. Some setback requirements may be waived by the Planning Commission during site plan review if the system is located on a site with multiple contiguous parcels owned by the same property owner. |  | (OO) Commercial Solar Energy System | 2022 | https://flushingtownship.com/media/revppgnt/code-of-ordinances-2022.pdf
Michigan | Genesee | Flushing charter township | Charter | 2604929220 | Water | 25 | feet | On-site ground-mounted solar energy collectors shall be a minimum of 25 feet from all-natural features including water courses, wood lots, wetlands, and 100-year floodplains. Commercial solar energy systems must meet all requirements for solar energy collectors, including this setback. |  | (C) On-Site Ground-Mounted Solar Energy Collectors | 2022 | https://flushingtownship.com/media/revppgnt/code-of-ordinances-2022.pdf
Michigan | Genesee | Flushing charter township | Charter | 2604929220 | Maximum Height | 12 | feet | Section (OO) 2(a) states: 'Ground-mounted solar energy collectors shall not exceed 12 feet in height measured from the ground at the base of such equipment. The height of the ground-mounted solar energy collector shall be measured from ground level to the highest point of the solar panel.' This is the explicit maximum height restriction for Commercial Solar Energy Systems. Other height restrictions mentioned apply only to on-site roof-mounted or on-site ground-mounted solar energy collectors that are not commercial systems. |  | Commercial Solar Energy System (OO) | 2022 | https://flushingtownship.com/media/revppgnt/code-of-ordinances-2022.pdf
Michigan | Genesee | Flushing charter township | Charter | 2604929220 | Minimum Lot Size | 2 | acres | Commercial solar energy systems must be located on lots larger than 2 acres. This is explicitly stated in section (OO) point 3: 'Commercial solar energy systems must be located on lots larger than 2 acres.' The unit 'acres' is used as the area measurement for the minimum lot size. |  | OO) Commercial Solar Energy System | 2022 | https://flushingtownship.com/media/revppgnt/code-of-ordinances-2022.pdf
Michigan | Genesee | Flushing charter township | Charter | 2604929220 | Coverage | 25 | percent of lot area | The total area of the commercial solar energy system shall be included in calculations to determine lot coverage and shall not exceed a maximum lot coverage of twenty-five (25%) percent regardless of the residing zoning district. This is explicitly stated in subsection (OO) 2(b). Other related provisions mention 15% lot coverage limits but only for on-site ground-mounted solar energy collectors as accessory uses, which do not apply to commercial solar energy systems. The unit is a percentage of total lot coverage. |  | Commercial Solar Energy System (OO) | 2022 | https://flushingtownship.com/media/revppgnt/code-of-ordinances-2022.pdf
Michigan | Genesee | Flushing charter township | Charter | 2604929220 | Decommissioning |  |  | Any commercial solar energy system that is not operated or found to be inoperable due to disrepair for a continuous period of six (6) months shall be considered abandoned. The Planning Commission shall provide written notice to the applicant/owner/operator of a hearing to determine if the system should be decommissioned. Within ninety (90) days of the hearing, if the system is deemed abandoned or inoperable, the owner/operator must obtain permits to remove all structures and equipment consistent with the approved decommissioning plan. Failure to obtain permits allows the township to remove the system at the owner's expense. Decommissioning includes removal of all equipment above and below ground, internal or perimeter access roads, and restoration of the site to its prior condition, including topography, vegetation, soils, drainage, and environmental features. Restoration must comply with erosion control and soil stabilization requirements and be completed within one year, with possible extensions. Prior to site plan approval, a decommissioning plan must be approved describing the expected duration, decommissioning methods, estimated cost by a Professional Engineer, and financial resources (bond or similar instrument) at 125% of estimated costs. The township reviews the adequacy of financial resources annually and may require additional deposits. The township has rights of entry, injunctive relief, and lien enforcement to ensure decommissioning. Other options include repair certified by a Licensed Professional Engineer to resume operation. The planting of native ground covers must be maintained on site during operation until decommissioning. The text also details setback and visual buffer requirements, lot size minimums, and height and lot coverage limits for commercial solar energy systems but these are not decommissioning requirements. |  | (PP) Decommissioning and (QQ) Decommissioning Plan | 2022 | https://flushingtownship.com/media/revppgnt/code-of-ordinances-2022.pdf
Michigan | Genesee | Flushing charter township | Charter | 2604929220 | Visual Impact |  |  | Commercial solar energy systems must provide a visual buffer when adjacent to residential use or street frontage, including setbacks of at least 300 feet from property lines and road right-of-ways, and 500 feet from any dwelling unit. A landscaped visual buffer, including a greenbelt and/or landscaped berm meeting Sec. 36-324 standards, shall be installed to effectively screen the system from view and maintained by the property owner. The visual buffer shall be installed prior to placement of solar collectors to the extent feasible. The Planning Commission may require additional vegetation or screening beyond minimum requirements and may approve substitution of vegetation for fences or walls per Sec. 36-408. Setback areas and visual buffers may be used for agricultural purposes or left natural. Some setback waivers may be granted by the Planning Commission during site plan review for contiguous parcels. These requirements apply to commercial solar energy systems as defined in the ordinance, which must also meet other conditions such as height limits, lot size, and lot coverage. Other options or conditions include: setbacks of 300 feet from property lines and road right-of-ways, 500 feet from dwellings; landscaped buffers per Sec. 36-324; Planning Commission discretion for additional screening or substitution with fences/walls; and possible setback waivers for contiguous parcels during site plan review. |  | Zoning Ordinance 36-119 | 2022 | https://flushingtownship.com/media/revppgnt/code-of-ordinances-2022.pdf
Michigan | Genesee | Flushing charter township | Charter | 2604929220 | Screening |  |  | Section (OO) 4 Visual Buffer Requirements states: '(a) Residential Property: When a commercial solar energy system is adjacent to a residential use, the system shall be set back at least three hundred (300) feet from the property line and at least five hundred (500) feet from any dwelling unit. A landscaped visual buffer shall be provided within the setback area that obscures the commercial solar energy system from view. (b) Street Frontage: Commercial solar energy systems shall be setback at least three hundred (300) feet from any road right-of-way. A landscaped visual buffer shall be provided within the setback area that obscures the commercial solar energy system from view. (c) Visual Buffer: A required landscaped visual buffer, including a greenbelt and/or landscaped berm, that meets the minimum standards of Sec. 36-324 shall be installed to effectively screen the commercial solar energy system from view. The visual buffer shall be installed prior to the placement of solar collectors to the extent feasible and must be maintained by the property owner. The Planning Commission may require the installation of additional vegetation and other landscaping or visual screening in excess of the minimum requirements to screen residential districts and uses. The planting of native ground covers shall be maintained on site during the operation, until the site is decommissioned. (d) Setback: Required setback areas and visual buffers may be used for agricultural purposes or left in a natural state. In addition to the residential and street frontage setback requirements in this Section, commercial solar energy systems shall meet the required front, side, and rear setbacks for the RSA zoning district. If a commercial solar energy system is located on a site that includes multiple parcels owned by the same property owner that form a single contiguous site, some setback requirements may be waived by the Planning Commission during site plan review. (e) The Planning Commission may approve substitution of vegetation for an obscuring fence, wall, and other protective barriers as long as it meets requirements in Sec. 36-408. (f) The planting of native ground covers shall be maintained on site during the operation, until the site is decommissioned.' These requirements apply specifically to commercial solar energy systems as defined in the ordinance text. |  | Commercial Solar Energy System (OO) | 2022 | https://flushingtownship.com/media/revppgnt/code-of-ordinances-2022.pdf
Michigan | Genesee | Flushing charter township | Charter | 2604929220 | Soil |  |  | Subsection (PP) Decommissioning requires that the site be restored to a condition that reflects the character of the site prior to installation of the commercial solar energy system including topography, vegetation, soils, drainage, and any unique environmental features. The restoration shall include re-grading, soil stabilization, and re-vegetation necessary to return the subject property to a stable condition consistent with conditions existing prior to establishment of the commercial solar energy system. The restoration process shall comply with all state, county, or local erosion control, soil stabilization, and/or runoff requirements or ordinances and shall be completed within one year. Extensions may be granted upon request to the Planning Commission prior to expiration of the one-year requirement for completed decommissioning. |  | Decommissioning | 2022 | https://flushingtownship.com/media/revppgnt/code-of-ordinances-2022.pdf
Michigan | Genesee | Genesee charter township | Charter | 2604931800 | Property Line (Non-Participating) | 100 | feet | Setbacks shall be 100 feet from all property lines and road rights-of-way for Ground Mounted Principal Solar Energy Systems (PSES). |  | Section 1424, 2.b. Ground Mounted Principal Solar Energy Systems | 2020 | https://www.geneseetwpmi.gov/wp-content/uploads/2020/11/Ordinance-603-Final-.pdf
Michigan | Genesee | Genesee charter township | Charter | 2604931800 | Roads | 100 | feet | Setbacks shall be 100 feet from all property lines and road rights-of-way. Ground-mounted PSES shall not be placed within any legal easement or right-of-way location. This applies specifically to Ground Mounted Principal Solar Energy Systems (PSES) as defined in the ordinance. No multiplier or variable setback based on height is mentioned. |  | Section 1424 SOLAR ENERGY SYSTEMS, 2. PRINCIPAL SOLAR ENERGY SYSTEMS (PSES), b. Ground Mounted Principal Solar Energy Systems | 2020 | https://www.geneseetwpmi.gov/wp-content/uploads/2020/11/Ordinance-603-Final-.pdf
Michigan | Genesee | Genesee charter township | Charter | 2604931800 | Maximum Height | 12 | feet | The ordinance states: 'Ground mounted PSES shall not exceed 12 feet in height.' This is found under '2. PRINCIPAL SOLAR ENERGY SYSTEMS (PSES)', subsection 'b. Ground Mounted Principal Solar Energy Systems', item 'iii'. This is the explicit maximum height restriction for Ground Mounted Principal Solar Energy Systems. Other height restrictions mentioned, such as 9 feet for Ground Mounted Accessory Solar Energy Systems (ASES), do not apply to PSES. |  | 2. PRINCIPAL SOLAR ENERGY SYSTEMS (PSES) | 2020 | https://www.geneseetwpmi.gov/wp-content/uploads/2020/11/Ordinance-603-Final-.pdf
Michigan | Genesee | Genesee charter township | Charter | 2604931800 | Minimum Lot Size | 10 | acres | The ordinance explicitly states in Section 2.b.i. that the minimum lot size for Ground Mounted Principal Solar Energy Systems (PSES) shall be 10 acres. This is the only minimum lot size value provided for PSES. The unit 'acres' is used as the standard area measurement. |  | 2. PRINCIPAL SOLAR ENERGY SYSTEMS (PSES) | 2020 | https://www.geneseetwpmi.gov/wp-content/uploads/2020/11/Ordinance-603-Final-.pdf
Michigan | Genesee | Genesee charter township | Charter | 2604931800 | Decommissioning |  |  | A decommissioning plan shall be required to ensure that facilities are properly removed after their useful life. Decommissioning of solar panels must occur in the event they are not in use for 12 consecutive months. The plan shall include provisions for removal of all structures, foundations, electrical equipment and internal or perimeter access roads, restoration of soil and vegetation, and a plan ensuring financial resources will be available to fully decommission the site. The PSES owner is required to notify the Township immediately upon cessation or abandonment of the operation. The PSES owner shall then have twelve (12) months in which to dismantle and remove the PSES including all solar related equipment or appurtenances related thereto, including but not limited to buildings, cabling, electrical components, roads, foundations and other associated facilities from the property. If the owner fails to dismantle and/or remove the PSES within the established timeframes, the municipality may complete the decommissioning at the ownerâ€™s expense. At the time of issuance of the permit for the construction of the PSES, the owner shall provide financial security in the form a bond in favor of the Township equal to 125 percent of the costs to meet the decommissioning plan. |  | Section 1424 SOLAR ENERGY SYSTEMS | 2020 | https://www.geneseetwpmi.gov/wp-content/uploads/2020/11/Ordinance-603-Final-.pdf
Michigan | Genesee | Genesee charter township | Charter | 2604931800 | Glare |  |  | All PSES shall be placed such that concentrated solar radiation or glare does not project onto nearby structures or roadways. The applicant has the burden of proving that any glare produced does not have significant adverse impact on neighboring or adjacent uses either through siting or mitigation. This applies to Principal Solar Energy Systems, which are defined as systems used primarily for off-site use and include ground-mounted systems. Other options include Accessory Solar Energy Systems (ASES), which have similar glare restrictions but apply to systems primarily for on-site use and with power ratings not exceeding 15kW or subject to Section 4 for larger systems. |  | Section 1424 SOLAR ENERGY SYSTEMS | 2020 | https://www.geneseetwpmi.gov/wp-content/uploads/2020/11/Ordinance-603-Final-.pdf
Michigan | Genesee | Genesee charter township | Charter | 2604931800 | Fencing |  |  | All ground-mounted PSES shall be completely enclosed by a minimum eight (8) foot high fence with a self-locking gate. A clearly visible warning sign shall be placed at the base of all pad-mounted transformers and substations and on the fence on the surrounding the PSES informing individuals of potential voltage hazards. |  | Section 1424 SOLAR ENERGY SYSTEMS, 2. PRINCIPAL SOLAR ENERGY SYSTEMS (PSES), b. Ground Mounted Principal Solar Energy Systems | 2020 | https://www.geneseetwpmi.gov/wp-content/uploads/2020/11/Ordinance-603-Final-.pdf
Michigan | Genesee | Genesee charter township | Charter | 2604931800 | Signage |  |  | All ground-mounted PSES shall be completely enclosed by a minimum eight (8) foot high fence with a self-locking gate. A clearly visible warning sign shall be placed at the base of all pad-mounted transformers and substations and on the fence surrounding the PSES informing individuals of potential voltage hazards. |  | Section 1424 SOLAR ENERGY SYSTEMS, 2. PRINCIPAL SOLAR ENERGY SYSTEMS (PSES), b. Ground Mounted Principal Solar Energy Systems | 2020 | https://www.geneseetwpmi.gov/wp-content/uploads/2020/11/Ordinance-603-Final-.pdf
Michigan | Genesee | Genesee charter township | Charter | 2604931800 | Screening |  |  | Ground mounted PSES shall be screened from adjoining residential uses or zones according to the standards found in this ordinance. Ground Mounted Principal Solar Energy Systems require a minimum lot size of 10 acres, setbacks of 100 feet from all property lines and road rights-of-way, and shall not exceed 12 feet in height. They must be completely enclosed by a minimum eight (8) foot high fence with a self-locking gate, and warning signs must be placed at pad-mounted transformers, substations, and on the fence. Access roads and cartways must be provided for maintenance and emergency vehicles. If removed, earth disturbance must be graded and reseeded. Screening is explicitly required for ground mounted PSES, distinguishing them from Accessory Solar Energy Systems (ASES), which have separate screening requirements for ground mounted ASES: 'Ground mounted ASES shall be screened from any adjacent property that is residentially zoned or used for residential purposes' with options for plant materials or decorative fences. |  | Section 1424 SOLAR ENERGY SYSTEMS | 2020 | https://www.geneseetwpmi.gov/wp-content/uploads/2020/11/Ordinance-603-Final-.pdf
Michigan | Genesee | Genesee charter township | Charter | 2604931800 | Soil |  |  | The ordinance requires that for Ground Mounted Principal Solar Energy Systems (PSES), the applicant shall submit a Stormwater Management Plan that demonstrates compliance with all state, local, and federal stormwater management regulations. PSES owners are encouraged to use low maintenance and low growing vegetative surfaces under the system as a best management practice for storm water management. Ground-mounted PSES shall not be placed within any storm water conveyance system or in any other manner that would alter or impede storm water runoff from collecting in a constructed storm water conveyance system. If a ground mounted PSES is removed, any earth disturbance resulting from the removal must be graded and reseeded. |  | Section 1424 SOLAR ENERGY SYSTEMS, 2. PRINCIPAL SOLAR ENERGY SYSTEMS (PSES), b. Ground Mounted Principal Solar Energy Systems | 2020 | https://www.geneseetwpmi.gov/wp-content/uploads/2020/11/Ordinance-603-Final-.pdf
Michigan | Genesee | Genesee charter township | Charter | 2604931800 | Special Use Districts |  |  | Principal Solar Energy Systems (PSES) shall be permitted only as follows: 1) by special exception with Planning Commission Review in Township areas qualifying as Brownfield properties; 2) in non-Brownfield designated properties, the Applicant shall submit an application to the Township Zoning Administration for consideration by the Township Board, which reviews the application according to the criteria set forth in the Genesee Township Zoning Ordinance, Article XVII, Section 1704, Special Exception Use Permits. Ground Mounted Principal Solar Energy Systems must meet conditions including a minimum lot size of 10 acres, setbacks of 100 feet from all property lines and road rights-of-way, and a maximum height of 12 feet. |  | Section 1424 SOLAR ENERGY SYSTEMS | 2020 | https://www.geneseetwpmi.gov/wp-content/uploads/2020/11/Ordinance-603-Final-.pdf
Michigan | Genesee | Mount Morris | Township | 2604955980 | Structures (Non-Participating) | 100 | feet | Ground-Mounted Commercial Solar Energy Collector Systems located in the (M-1) Light Industrial District and (M-2) Heavy Industrial District shall be set back 60 feet from the rear, side, and front property lines. If the system is adjacent to a residential district the system shall be set back a minimum of 100 feet from the residential district. Additionally, Ground-Mounted Solar Energy Collector Systems shall be at least ten feet from any principal building or other accessory building. These setbacks apply to commercial-scale systems as defined in the text. |  | SECTION 18.53: SOLAR ENERGY COLLECTOR SYSTEMS | 2023 | https://cms3.revize.com/revize/mtmorristownshipmi/Documents/Government/Agendas%20&%20Minutes/Business%20Development%20Authority/Mt.%20Morris%20Twp%20Zoning%20Ordinance%20-%202023%20Amendments%20corrected%202-2023.pdf
Michigan | Genesee | Mount Morris | Township | 2604955980 | Property Line (Non-Participating) | 100 | feet | Ground-Mounted Commercial Solar Energy Collector Systems located in the (M-1) Light Industrial District and (M-2) Heavy Industrial District shall be set back 60 feet from the rear, side, and front property lines. If the system is adjacent to a residential district, the system shall be set back a minimum of 100 feet from the residential district. (Section 18.53.H.4.f) Other relevant setbacks include a minimum 10 feet setback from wetlands or water courses (Section 18.53.H.4.e) and a requirement that the system be located on a lot, lots, parcel or parcels of at least twenty (20) acres (Section 18.53.H.4.a). |  | SECTION 18.53: SOLAR ENERGY COLLECTOR SYSTEMS | 2023 | https://cms3.revize.com/revize/mtmorristownshipmi/Documents/Government/Agendas%20&%20Minutes/Business%20Development%20Authority/Mt.%20Morris%20Twp%20Zoning%20Ordinance%20-%202023%20Amendments%20corrected%202-2023.pdf
Michigan | Genesee | Mount Morris | Township | 2604955980 | Water | 10 | feet | Ground-Mounted Commercial Solar Energy Collector Systems shall be set back a minimum of 10 feet from the boundary of a wetland or water course. (Section 18.53.H.4.e) This is a fixed setback distance and no multiplier based on structure height is mentioned. |  | SECTION 18.53: SOLAR ENERGY COLLECTOR SYSTEMS | 2023 | https://cms3.revize.com/revize/mtmorristownshipmi/Documents/Government/Agendas%20&%20Minutes/Business%20Development%20Authority/Mt.%20Morris%20Twp%20Zoning%20Ordinance%20-%202023%20Amendments%20corrected%202-2023.pdf
Michigan | Genesee | Mount Morris | Township | 2604955980 | Other Secs | 5280 | feet | Section 18.53.H.4.d states: 'A Ground-Mounted Commercial Solar Energy System shall be located at least one mile from all other Commercial Solar Energy Systems, whether located in Mt. Morris Township or an adjacent jurisdiction.' One mile equals 5,280 feet. This is the explicit minimum required separation distance with other existing or planned commercial solar energy conversion systems. Other setback requirements include 60 feet from property lines and 100 feet from residential districts, but these do not pertain to separation between commercial solar systems. |  | SECTION 18.53: SOLAR ENERGY COLLECTOR SYSTEMS | 2023 | https://cms3.revize.com/revize/mtmorristownshipmi/Documents/Government/Agendas%20&%20Minutes/Business%20Development%20Authority/Mt.%20Morris%20Twp%20Zoning%20Ordinance%20-%202023%20Amendments%20corrected%202-2023.pdf
Michigan | Genesee | Mount Morris | Township | 2604955980 | Noise | 50 | dBA | Section 18.53.H.4.m states: 'Noise emanating from a Ground-Mounted Commercial Solar Energy Collector System shall not exceed 50 decibels (dBA) as measured from any property line.' The Township Planning Commission may reduce this maximum noise level to protect adjacent residents and property owners. This is the only explicit maximum noise level restriction for Ground-Mounted Commercial Solar Energy Collector Systems in the provided text. |  | SECTION 18.53: SOLAR ENERGY COLLECTOR SYSTEMS | 2023 | https://cms3.revize.com/revize/mtmorristownshipmi/Documents/Government/Agendas%20&%20Minutes/Business%20Development%20Authority/Mt.%20Morris%20Twp%20Zoning%20Ordinance%20-%202023%20Amendments%20corrected%202-2023.pdf
Michigan | Genesee | Mount Morris | Township | 2604955980 | Maximum Height | 12 | feet | Section 18.53.H.4.b states: 'Ground-mounted Commercial Solar Energy Collector Systems shall not exceed 12 feet in height measured from the ground at the base of such equipment. The height of the ground-mounted Commercial Solar Energy Collector System shall be measured from ground level to the highest point of the solar panel.' This is the explicit maximum height restriction for Ground-Mounted Commercial Solar Energy Collector Systems. Other related height restrictions include a 12 feet maximum for non-commercial ground-mounted systems (Section 18.53.G.5) and a 5 feet maximum projection above roof height for building-mounted systems (Section 18.53.D.4), but these apply to different system types. The unit for the height restriction is feet. |  | SECTION 18.53: SOLAR ENERGY COLLECTOR SYSTEMS | 2023 | https://cms3.revize.com/revize/mtmorristownshipmi/Documents/Government/Agendas%20&%20Minutes/Business%20Development%20Authority/Mt.%20Morris%20Twp%20Zoning%20Ordinance%20-%202023%20Amendments%20corrected%202-2023.pdf
Michigan | Genesee | Mount Morris | Township | 2604955980 | Minimum Lot Size | 20 | acres | Section 18.53.H.4.a states: 'A Ground-Mounted Commercial Solar Energy Collector System shall be located on a lot, lots, parcel or parcels, of at least twenty (20) acres.' This is the explicit minimum lot size for commercial ground-mounted solar systems. Other related minimum lot size restrictions apply only to non-commercial systems, such as 'No Ground-Mounted Non-Commercial Solar Energy Collector System will be allowed on a parcel of land less than one (1) acre in size.' The unit for the commercial system minimum lot size is acres. |  | SECTION 18.53: SOLAR ENERGY COLLECTOR SYSTEMS | 2023 | https://cms3.revize.com/revize/mtmorristownshipmi/Documents/Government/Agendas%20&%20Minutes/Business%20Development%20Authority/Mt.%20Morris%20Twp%20Zoning%20Ordinance%20-%202023%20Amendments%20corrected%202-2023.pdf
Michigan | Genesee | Mount Morris | Township | 2604955980 | Decommissioning |  |  | Section 18.53.I requires that prior to site plan approval, a Ground-Mounted Commercial Solar Energy System shall have a plan approved by the Township Planning Commission for decommissioning the site. The Decommissioning Plan must include the expected duration of the project, how the improvements will be decommissioned, a Professional Engineer's estimated cost of decommissioning, the financial resources to be used, and the surety bond holder or similar financial instrument. The financial resources must be 125 percent of the estimated removal and restoration cost, with annual reviews and replenishment obligations. Section 18.53.J states that any Ground-Mounted Commercial Solar Energy System not operated or found inoperable for six months shall be considered abandoned and must be decommissioned within 90 days of a Planning Commission hearing. Decommissioning includes removal of all equipment up to four feet in depth and site restoration consistent with prior conditions. The township has rights to enter the site, seek injunctive relief, and recover costs if decommissioning is not completed. Other options and conditions include requirements for Ground-Mounted Solar Energy Collector Systems and Building-Mounted Solar Energy Collector Systems, but decommissioning requirements are explicitly detailed only for Ground-Mounted Commercial Solar Energy Collector Systems. |  | SECTION 18.53: SOLAR ENERGY COLLECTOR SYSTEMS | 2023 | https://cms3.revize.com/revize/mtmorristownshipmi/Documents/Government/Agendas%20&%20Minutes/Business%20Development%20Authority/Mt.%20Morris%20Twp%20Zoning%20Ordinance%20-%202023%20Amendments%20corrected%202-2023.pdf
Michigan | Genesee | Mount Morris | Township | 2604955980 | Glare |  |  | Section 18.53.H.4.g states that the exterior surfaces and structural components of a Ground-Mounted Commercial Solar Energy Collector System "shall be generally neutral in color and substantially non-reflective of light." It further provides that "a solar collector surface shall not be installed or located so that sunlight or glare is reflected into neighboring residences or onto adjacent streets." Other relevant requirements for Ground-Mounted Commercial Solar Energy Collector Systems include location on lots of at least twenty (20) acres, height not exceeding 12 feet, setbacks from wetlands and property lines, screening if the system negatively impacts views from adjacent residential properties, and compliance with site plan review and special land use permits. Ground-Mounted Solar Energy Collector Systems (non-commercial) and Building-Mounted Solar Energy Collector Systems have separate provisions and requirements. |  | SECTION 18.53: SOLAR ENERGY COLLECTOR SYSTEMS | 2023 | https://cms3.revize.com/revize/mtmorristownshipmi/Documents/Government/Agendas%20&%20Minutes/Business%20Development%20Authority/Mt.%20Morris%20Twp%20Zoning%20Ordinance%20-%202023%20Amendments%20corrected%202-2023.pdf
Michigan | Genesee | Mount Morris | Township | 2604955980 | Visual Impact |  |  | Section 18.53.H.4 requires that a Ground-Mounted Commercial Solar Energy Collector System "shall be located in the area least visibly obtrusive to adjacent residential properties while remaining functional." It also mandates that "screening shall be required in cases where a Ground-Mounted Commercial Solar Energy Collector System negatively impacts the view from adjacent residential properties," with screening methods including "material, colors, textures, screening walls, fences and landscaping that will blend the unit into the natural setting and existing environment." Additionally, Ground-Mounted Commercial Solar Energy Collector Systems require a Special Land Use Permit and site plan review pursuant to Article 19 and Article 20 respectively (H.1 and H.2). These provisions explicitly enact visual impact assessment requirements for such commercial systems. Other related requirements include setbacks, height limits, and color/reflectivity standards, but these are not visual impact assessment requirements per se. Glare restrictions are addressed separately and not included here. |  | SECTION 18.53: SOLAR ENERGY COLLECTOR SYSTEMS | 2023 | https://cms3.revize.com/revize/mtmorristownshipmi/Documents/Government/Agendas%20&%20Minutes/Business%20Development%20Authority/Mt.%20Morris%20Twp%20Zoning%20Ordinance%20-%202023%20Amendments%20corrected%202-2023.pdf
Michigan | Genesee | Mount Morris | Township | 2604955980 | Fencing |  |  | Section 18.53.H.4.q states: "For the purpose of restricting unauthorized access to the site, the Planning Commission may require that the perimeter of a Ground-Mounted Commercial Solar Energy Collector System be fenced in with at least a six (6) foot high fence." This fencing requirement applies specifically to Ground-Mounted Commercial Solar Energy Collector Systems. Other requirements for these systems include location on lots of at least twenty (20) acres, height not exceeding 12 feet, setbacks from wetlands and property lines, screening if the system negatively impacts views from adjacent residential properties, noise limits, and infrastructure requirements. The Planning Commission has discretion to require fencing to restrict unauthorized access, but it is not an absolute mandate in every case. |  | SECTION 18.53: SOLAR ENERGY COLLECTOR SYSTEMS | 2023 | https://cms3.revize.com/revize/mtmorristownshipmi/Documents/Government/Agendas%20&%20Minutes/Business%20Development%20Authority/Mt.%20Morris%20Twp%20Zoning%20Ordinance%20-%202023%20Amendments%20corrected%202-2023.pdf
Michigan | Genesee | Mount Morris | Township | 2604955980 | Signage |  |  | Section 18.53.H.4.s requires that "All means of shutting down the Commercial Solar Energy Collector System shall be clearly marked." Additionally, "An information sign shall be posted and maintained at the entrance(s) which lists the name and phone number of the operator." These signage requirements apply specifically to Ground-Mounted Commercial Solar Energy Collector Systems. Other requirements for these systems include location on lots of at least twenty (20) acres, height limits, setbacks, color and glare restrictions, screening if views are negatively impacted, noise limits, infrastructure requirements, fencing, operation and maintenance plans, emergency response cooperation, and maintenance obligations. |  | SECTION 18.53: SOLAR ENERGY COLLECTOR SYSTEMS | 2023 | https://cms3.revize.com/revize/mtmorristownshipmi/Documents/Government/Agendas%20&%20Minutes/Business%20Development%20Authority/Mt.%20Morris%20Twp%20Zoning%20Ordinance%20-%202023%20Amendments%20corrected%202-2023.pdf
Michigan | Genesee | Mount Morris | Township | 2604955980 | Screening |  |  | Section 18.53.H.4.l requires that "Screening shall be required in cases where a Ground-Mounted Commercial Solar Energy Collector System negatively impacts the view from adjacent residential properties." Screening methods "may include the use of material, colors, textures, screening walls, fences and landscaping that will blend the unit into the natural setting and existing environment." This is the explicit vegetative buffer and/or other screening requirement for Ground-Mounted Commercial Solar Energy Collector Systems. Other related requirements include location on lots of at least twenty (20) acres, height limits of 12 feet, setbacks from wetlands and property lines, neutral and non-reflective colors, and noise limits, but these do not pertain to screening or vegetative buffers. |  | SECTION 18.53: SOLAR ENERGY COLLECTOR SYSTEMS | 2023 | https://cms3.revize.com/revize/mtmorristownshipmi/Documents/Government/Agendas%20&%20Minutes/Business%20Development%20Authority/Mt.%20Morris%20Twp%20Zoning%20Ordinance%20-%202023%20Amendments%20corrected%202-2023.pdf
Michigan | Genesee | Mount Morris | Township | 2604955980 | Soil |  |  | Section 18.53.H.4.r requires that the applicant for a special use permit for a Ground-Mounted Commercial Solar Energy Collector System "shall submit a plan for the operation and maintenance of the Commercial Solar Collector Energy System, which shall include measures for maintaining safe access to the installation, storm water controls, as well as general procedures of operational maintenance of the installation, as applicable." Additionally, Section 18.53.J.4.b and 4.c state that decommissioning restoration "shall comply with all state, county, or local erosion control, soil stabilization and/or runoff requirements or ordinances and shall be completed within one year," with possible extensions granted by the Planning Commission. Other relevant requirements include setbacks from wetlands or water courses (minimum 10 feet), height limits, lot size minimums, and special land use permits and site plan reviews as per Articles 19 and 20. Ground-Mounted Commercial Solar Energy Collector Systems are permitted in the (RA) Rural Agricultural District, (M-1) Light Industrial District, and (M-2) Heavy Industrial District. The ordinance also distinguishes between Building-Mounted Solar Energy Collector Systems, Ground-Mounted Solar Energy Collector Systems, and Ground-Mounted Commercial Solar Energy Collector Systems, with different permitting and locational requirements for each. |  | SECTION 18.53: SOLAR ENERGY COLLECTOR SYSTEMS | 2023 | https://cms3.revize.com/revize/mtmorristownshipmi/Documents/Government/Agendas%20&%20Minutes/Business%20Development%20Authority/Mt.%20Morris%20Twp%20Zoning%20Ordinance%20-%202023%20Amendments%20corrected%202-2023.pdf
Michigan | Genesee | Mount Morris | Township | 2604955980 | Special Use Districts | ['(RA) Rural Agricultural District', '(M-1) Light Industrial District', '(M-2) Heavy Industrial District'] |  | A Ground-Mounted Commercial Solar Energy Collector System is permitted by Special Land Use Permit granted in accordance with Article 19 of the Charter Township of Mount Morris Zoning Ordinance in the (RA) Rural Agricultural District, (M-1) Light Industrial District and (M-2) Heavy Industrial District. Other related uses include Ground-Mounted Solar Energy Collector Systems permitted by Special Land Use Permit in a broader range of districts including (RA), (RE), (R-1)(R-2)(R-3), (C-1), (C-2), (C-3), (C-4), (M-1), and (M-2). Building-Mounted Solar Energy Collector Systems are permitted as accessory uses in all zoning districts by permit issued by the Zoning Administrator after administrative review. |  | SECTION 18.53: SOLAR ENERGY COLLECTOR SYSTEMS | 2023 | https://cms3.revize.com/revize/mtmorristownshipmi/Documents/Government/Agendas%20&%20Minutes/Business%20Development%20Authority/Mt.%20Morris%20Twp%20Zoning%20Ordinance%20-%202023%20Amendments%20corrected%202-2023.pdf
Michigan | Genesee | Mount Morris | Township | 2604955980 | Prohibited Use Districts | ['(RE) Rural Estate Residential District', '(R-1) Single Family Residential District', '(R-2) Single Family Residential District', '(R-3) Single Family Residential District', '(C-1) Local Commercial District', '(C-2) Community Commercial District', '(C-3) Regional Commercial District', '(C-4) Service Commercial District'] |  | A Ground-Mounted Commercial Solar Energy Collector System is permitted by Special Land Use Permit granted in accordance with Article 19 of the Charter Township of Mount Morris Zoning Ordinance in the (RA) Rural Agricultural District, (M-1) Light Industrial District and (M-2) Heavy Industrial District. Ground-Mounted Solar Energy Collector Systems (non-commercial) are permitted by Special Land Use Permit in a broader range of districts including (RA), (RE), (R-1), (R-2), (R-3), (C-1), (C-2), (C-3), (C-4), (M-1), and (M-2). Building-Mounted Solar Energy Collector Systems are permitted as an accessory use in all zoning districts by permit issued by the Zoning Administrator after administrative review. |  | SECTION 18.53: SOLAR ENERGY COLLECTOR SYSTEMS | 2023 | https://cms3.revize.com/revize/mtmorristownshipmi/Documents/Government/Agendas%20&%20Minutes/Business%20Development%20Authority/Mt.%20Morris%20Twp%20Zoning%20Ordinance%20-%202023%20Amendments%20corrected%202-2023.pdf
Michigan | Genesee | Thetford | Township | 2604979460 | Property Line (Non-Participating) | 300 | feet | Setbacks: a. Nonparticipating properties property lines at least three hundred (300â€™) feet from property line. c. There is no required setback from participating property lines, but a minimum of fifteen (15) setback from all buildings onsite. d. Adjustments: The Planning Commission may modify the required setback, but not to exceed two times the minimum setback mentioned above. Additional required setback is required to protect a natural feature or wildlife corridor. 14. Commercial solar energy systems shall be located at least one (1) mile from all other commercial solar energy systems project property line, whether located in Thetford Township or an adjacent jurisdiction. |  | SECTION 14.25 MEDIUM COMMERCIAL SOLAR ENERGY SYSTEM | 2024 | https://thetfordtwpmi.gov/wp-content/uploads/2024/12/Solar-2024-10-22-2.pdf
Michigan | Genesee | Thetford | Township | 2604979460 | Roads | 125 | feet | There shall be a one hundred twenty-five (125â€™) feet setback from any existing public road right-of-way. All of the requirements in Section 14.25 shall apply to large commercial solar energy system developments. |  | SECTION 14.25 MEDIUM COMMERCIAL SOLAR ENERGY SYSTEM and SECTION 14.26 LARGE COMMERCIAL SOLAR ENERGY SYSTEM | 2024 | https://thetfordtwpmi.gov/wp-content/uploads/2024/12/Solar-2024-10-22-2.pdf
Michigan | Genesee | Thetford | Township | 2604979460 | Other Secs | 5280 | feet | The ordinance requires that commercial solar energy systems shall be located at least one (1) mile from all other commercial solar energy systems project property line, whether located in Thetford Township or an adjacent jurisdiction. Since one mile equals 5,280 feet, this is the minimum required separation distance for Large Commercial Solar Energy Systems. This is found in Section 14.25, item 14, which applies to Medium Commercial Solar Energy Systems, and Section 14.26 states that all requirements in Section 14.25 apply to Large Commercial Solar Energy Systems. Other setback requirements include 300 feet from nonparticipating property lines and 125 feet from public road rights-of-way, but the one-mile (5,280 feet) separation from other commercial solar energy systems is the most restrictive numerical minimum separation distance explicitly stated. |  | SECTION 14.25 MEDIUM COMMERCIAL SOLAR ENERGY SYSTEM | 2024 | https://thetfordtwpmi.gov/wp-content/uploads/2024/12/Solar-2024-10-22-2.pdf
Michigan | Genesee | Thetford | Township | 2604979460 | Noise | 45 | dBA | The ordinance states: 'Noise: Sound noise levels shall be measured at the property line of the project boundary. The sound level shall not exceed forty-five (45) decibels. Decibel modeling shall use A-weighted scale as designed by the American National Standards Institute.' This applies to Medium Commercial Solar Energy Systems in Section 14.25 and by extension to Large Commercial Solar Energy Systems as Section 14.26 states 'All of the requirements in Section 14.25 shall apply to large commercial solar energy system developments.' The units are clarified as A-weighted decibels (dBA). |  | SECTION 14.25 MEDIUM COMMERCIAL SOLAR ENERGY SYSTEM and SECTION 14.26 LARGE COMMERCIAL SOLAR ENERGY SYSTEM | 2024 | https://thetfordtwpmi.gov/wp-content/uploads/2024/12/Solar-2024-10-22-2.pdf
Michigan | Genesee | Thetford | Township | 2604979460 | Maximum Height | 12 | feet | Section 14.25, item 9 states: 'Height Restrictions: All photovoltaic panels located in a commercial solar energy systems shall be restricted to a height of twelve (12) feet.' Section 14.26 clarifies that 'All of the requirements in Section 14.25 shall apply to large commercial solar energy system developments.' Therefore, the maximum structure height allowed for Large Commercial Solar Energy Systems is 12 feet. Other height restrictions mentioned apply to accessory or medium commercial systems, such as building mounted collectors not projecting more than 2 feet above the roof line, but these do not override the 12 feet limit for commercial systems. The units are explicitly given as feet. |  | SECTION 14.25 MEDIUM COMMERCIAL SOLAR ENERGY SYSTEM | 2024 | https://thetfordtwpmi.gov/wp-content/uploads/2024/12/Solar-2024-10-22-2.pdf
Michigan | Genesee | Thetford | Township | 2604979460 | Maximum Lot Size | 250 | acres | The total size of a commercial solar energy system located on a single parcel or multiple parcels that form a single contiguous site shall be no greater than two-hundred and fifty (250) acres. This applies to large commercial solar energy systems as defined as utility-scale facilities of solar energy collectors with the primary purpose of wholesale or retail sales of generated electricity that is fifty (50) megawatt or more. The relevant text states: 'The total size of a commercial solar energy system located on a single parcel or multiple parcels that form a single contiguous site shall be no greater than two-hundred and fifty (250) acres.' |  | SECTION 14.25 MEDIUM COMMERCIAL SOLAR ENERGY SYSTEM and SECTION 14.26 LARGE COMMERCIAL SOLAR ENERGY SYSTEM | 2024 | https://thetfordtwpmi.gov/wp-content/uploads/2024/12/Solar-2024-10-22-2.pdf
Michigan | Genesee | Thetford | Township | 2604979460 | Coverage | 80 | percent of lot area | The total area of the commercial solar energy system shall be included in calculations to determine lot coverage and shall not exceed a maximum lot coverage of eighty (80%) percent regardless of the residing zoning district. This applies to Large Commercial Solar Energy Systems as Section 14.26 states that all requirements in Section 14.25 apply to large commercial solar energy system developments. The unit is expressed as a percentage of lot coverage. |  | SECTION 14.25 MEDIUM COMMERCIAL SOLAR ENERGY SYSTEM and SECTION 14.26 LARGE COMMERCIAL SOLAR ENERGY SYSTEM | 2024 | https://thetfordtwpmi.gov/wp-content/uploads/2024/12/Solar-2024-10-22-2.pdf
Michigan | Genesee | Thetford | Township | 2604979460 | Decommissioning |  |  | Section 14.25 Decommissioning Plan: "Decommissioning shall include removal of all equipment, including all materials above and below ground except for improvements onsite such as driveways, field tile, landscaping, etc. the current property owner consents to. The site shall be restored to a condition that reflects the original character of the site including topography, vegetation, soils, drainage, and any unique environmental features." Restoration must be completed within one (1) year, with possible extensions granted by the Planning Commission. Section 14.29 Decommissioning Plan Process requires a plan approved by the township prior to site plan approval, including "a Professional Engineer's estimated cost of decommissioning, the financial resources to be used to accomplish decommissioning, and the surety bond holder, or other similar financial instrument." Financial resources must be "one hundred and twenty-five (125%) percent of the estimated removal and restoration cost." The Planning Commission reviews the amount annually and may require additional deposits. Section 14.30 grants the township rights to seek injunctive relief and reimbursement for costs exceeding the financial assurance, including filing liens. Section 14.26 states: "All of the requirements in Section 14.25 shall apply to large commercial solar energy system developments." |  | SECTION 14.25 MEDIUM COMMERCIAL SOLAR ENERGY SYSTEM; SECTION 14.26 LARGE COMMERCIAL SOLAR ENERGY SYSTEM; SECTION 14.29 DECOMMISSIONING PLAN PROCESS; SECTION 14.30 | 2024 | https://thetfordtwpmi.gov/wp-content/uploads/2024/12/Solar-2024-10-22-2.pdf
Michigan | Genesee | Thetford | Township | 2604979460 | Visual Impact |  |  | Section 14.25 requires that for Medium Commercial Solar Energy Systems (and by extension, per Section 14.26, Large Commercial Solar Energy Systems), the applicant must provide "Visual impacts: Graphically demonstrate the visual impact of the project using photos and/or renderings of the project with consideration given to setbacks and proposed landscaping. Renderings or elevation drawings that illustrate the perspective of adjacent dwelling units and from the public right-of-way shall be provided." This is part of the "Additional Informational Requirements" needed to determine compliance with the zoning ordinance. Section 14.26 states: "All of the requirements in Section 14.25 shall apply to large commercial solar energy system developments." |  | SECTION 14.25 MEDIUM COMMERCIAL SOLAR ENERGY SYSTEM | 2024 | https://thetfordtwpmi.gov/wp-content/uploads/2024/12/Solar-2024-10-22-2.pdf
Michigan | Genesee | Thetford | Township | 2604979460 | Fencing |  |  | Section 14.25, item 16 states: 'A security fence shall be placed around the perimeter of the solar power plant and electrical equipment shall be locked.' Section 14.26 states: 'All of the requirements in Section 14.25 shall apply to large commercial solar energy system developments.' This fencing requirement applies specifically to commercial solar energy systems, including large commercial solar energy systems. No other fencing options or conditions are provided in the text. |  | SECTION 14.25 MEDIUM COMMERCIAL SOLAR ENERGY SYSTEM | 2024 | https://thetfordtwpmi.gov/wp-content/uploads/2024/12/Solar-2024-10-22-2.pdf
Michigan | Genesee | Thetford | Township | 2604979460 | Signage |  |  | Signage at the entrance of the facility must include: a. Name and contact phone number of the operator of the system. b. Emergency contact information for the operator of the system. c. Disconnection procedures for emergency first responders in case of fire or another emergency. d. Appropriate warning signs. These requirements are found in Section 14.25, item 17 (Public Safety) and apply to Medium Commercial Solar Energy Systems. Section 14.26 states that all of the requirements in Section 14.25 shall apply to Large Commercial Solar Energy System developments. |  | SECTION 14.25 MEDIUM COMMERCIAL SOLAR ENERGY SYSTEM | 2024 | https://thetfordtwpmi.gov/wp-content/uploads/2024/12/Solar-2024-10-22-2.pdf
Michigan | Genesee | Thetford | Township | 2604979460 | Screening |  |  | Section 14.25, item 19 requires that "When located within one hundred (100) feet of a non-participating property line or view of the public right-of-way, a required greenbelt buffer consistent with requirements in Section 14.09.3.b) shall be required to visually screen the ground mounted solar energy collector." The visual buffer "shall be installed prior to the placement of the solar collectors to the extent feasible and must be maintained by the property owner." Additionally, "The Planning Commission may require the installation of additional vegetation and other landscaping or visual screening in excess of the minimum requirements to screen residential districts and uses and public right-of-way." Section 14.26 states that "All of the requirements in Section 14.25 shall apply to large commercial solar energy system developments." |  | SECTION 14.25 MEDIUM COMMERCIAL SOLAR ENERGY SYSTEM | 2024 | https://thetfordtwpmi.gov/wp-content/uploads/2024/12/Solar-2024-10-22-2.pdf
Michigan | Genesee | Thetford | Township | 2604979460 | Soil |  |  | The ordinance requires an Environmental Analysis for commercial solar energy systems that must "identify impact analysis on the water quality and soil quality from project activities, including the provisions for water resource protection, soil erosion and sedimentation control, inland lakes and streams, and wetlands." Additionally, the Decommissioning Plan must include "all re-grading, soil stabilization, and re-vegetation necessary to return the subject property to a stable condition consistent with conditions existing prior to establishment of the commercial solar energy system" and "shall comply with all state, county, or local erosion control, soil stabilization and/or stormwater management requirements or ordinances and shall be completed within one (1) year." These requirements apply to Medium Commercial Solar Energy Systems (Section 14.25) and Large Commercial Solar Energy Systems (Section 14.26), with Section 14.26 stating "All of the requirements in Section 14.25 shall apply to large commercial solar energy system developments." |  | SECTION 14.25 MEDIUM COMMERCIAL SOLAR ENERGY SYSTEM and SECTION 14.26 LARGE COMMERCIAL SOLAR ENERGY SYSTEM | 2024 | https://thetfordtwpmi.gov/wp-content/uploads/2024/12/Solar-2024-10-22-2.pdf
Michigan | Genesee | Thetford | Township | 2604979460 | Special Use Districts |  |  | The text lists Large Commercial Solar Energy System as a 'Principal Use Permitted Subject to Special Conditions' in sections 3.02, 4.02, and 12.02, indicating that these systems require meeting special conditions or approval processes. However, the text does not provide the names or abbreviations of the districts corresponding to these sections. Other uses mentioned include Accessory Solar Energy Collectors (Building Mounted and Ground Mounted) permitted outright in multiple sections, and Medium Commercial Solar Energy Systems also permitted subject to special conditions alongside Large Commercial Solar Energy Systems in the same sections. |  |  | 2024 | https://thetfordtwpmi.gov/wp-content/uploads/2024/12/Solar-2024-10-22-2.pdf
Michigan | Gladwin | Clement | Township | 2605116360 | Property Line (Non-Participating) | 50 | feet | The setbacks of all solar collection devices and ancillary equipment shall be at least fifty (50â€™) feet from all property lines. This applies specifically to Solar Energy Facilities (Utility-Scale) as stated in Section 7.14.A.4. |  | Section 7.14 Solar Energy, A. Solar Energy Facilities (Utility Scale) | 2024 | https://www.discovernortheastmichigan.org/downloads/clement_township_zoning_ordinance_adopted_62022_amended_92024.pdf
Michigan | Gladwin | Clement | Township | 2605116360 | Decommissioning |  |  | Section 7.14.A.6 states: 'Any freestanding solar collection site or device which is not used for six (6) months shall be deemed to be abandoned. The applicant/permit holder will be so notified in writing by the Township and requested to dismantle the site and return it to its original state. If there are mitigating circumstances as to why the site has not been used, the applicant/permit holder may contact the Township and request a three (3) month extension. If a site has been deemed abandoned and no request for an extension is received, the applicant/permit holder will again be notified to dismantle the site and return it to its original state. If the applicant/permit holder does not do this, the Township will have the removal and restoration done at the owner/applicantâ€™s expense. Removal shall include removing posts, equipment, panels, foundations, and other items so that the ground is restored to its preconstruction state and is ready for development as another land use.' |  | Section 7.14 Solar Energy | 2024 | https://www.discovernortheastmichigan.org/downloads/clement_township_zoning_ordinance_adopted_62022_amended_92024.pdf
Michigan | Gladwin | Clement | Township | 2605116360 | Glare |  |  | Solar Energy Facilities (Utility Scale) must be designed and located to avoid glare or reflection onto adjacent properties and adjacent roadways and shall not interfere with traffic or create a safety hazard. Glare intensity is considered an issue if it measures more than twenty (20%) percent of the incident sun intensity. Plans to reduce glare may be required in the initial materials submitted. |  | Section 7.14 Solar Energy | 2024 | https://www.discovernortheastmichigan.org/downloads/clement_township_zoning_ordinance_adopted_62022_amended_92024.pdf
Michigan | Gladwin | Clement | Township | 2605116360 | Screening |  |  | Solar devices shall be screened from view from any residential district or residential use by use of a masonry screen wall, evergreen vegetation, or other screening of a similar effectiveness and quality, as determined by the Planning Commission. (Section 7.14.A.3) |  | Section 7.14 Solar Energy | 2024 | https://www.discovernortheastmichigan.org/downloads/clement_township_zoning_ordinance_adopted_62022_amended_92024.pdf
Michigan | Gladwin | Clement | Township | 2605116360 | Special Use Districts | ['A-1', 'C-1'] |  | Solar Energy Facility (Utility-Scale) Â§7.14 is permitted with a Special Use Permit (S or S*) in districts including A-1 and C-1. The tables show 'S*' indicating 'Permitted with a Special Use Permit' and supplemental development regulations apply. Other uses such as Essential Services (Â§3.19) are permitted by right (P*), Public Utility Facilities (Â§7.8) are also permitted with a Special Use Permit (S*), and smaller scale wind energy systems have different permitting statuses. Solar overlay districts are excluded from this summary. |  |  | 2024 | https://www.discovernortheastmichigan.org/downloads/clement_township_zoning_ordinance_adopted_62022_amended_92024.pdf
Michigan | Grand Traverse | Grant | Township | 2605534240 | Property Line (Non-Participating) | 30 | feet | For Large Solar Energy Systems, excluding solar collection panels, solar energy system equipment may be installed within the required side and rear yard but shall not be closer than thirty (30) feet from any property line. Other system sizes have different setbacks: Medium systems also require 30 feet from any property line, while Small systems must not be closer than the setbacks from any property line (unspecified fixed distance). |  | SECTION 24- SOLAR ENERGY SYSTEMS | 2024 | https://grant-grdtraverse.com/wp-content/uploads/2024/11/GTZO-October-2024.pdf
Michigan | Grand Traverse | Grant | Township | 2605534240 | Maximum Height | 20 | feet | For Large Solar Energy Systems, the ordinance states: 'In no instance shall ground mounted solar panels exceed twenty (20) feet in height in residential zones.' This is the explicit maximum height restriction for Large Solar Energy Systems. Other categories such as Small and Medium Solar Energy Systems have similar height limits of 20 feet for ground-mounted panels in residential zones, but the focus here is on Large Solar Energy Systems. The units for this height restriction are feet. |  | SECTION 24- SOLAR ENERGY SYSTEMS | 2024 | https://grant-grdtraverse.com/wp-content/uploads/2024/11/GTZO-October-2024.pdf
Michigan | Grand Traverse | Grant | Township | 2605534240 | Maximum Lot Size | 2.5 | acres | The ordinance defines a 'Large solar energy system' as a utility-scale solar energy conversion system occupying no more than 2 Â½ acres of land, used to produce utility power to off-site customers. It further states that large solar energy systems 'may be installed and operated' on no more than 2 Â½ acres in the A-1, A-2, and R2 districts. Other system sizes include Medium solar energy systems (no more than 1 acre) and Small solar energy systems (no more than 2,000 sq. ft.). The maximum lot size for large systems is explicitly given as 2 Â½ acres, which is equivalent to 2.5 acres. |  | SECTION 24- SOLAR ENERGY SYSTEMS | 2024 | https://grant-grdtraverse.com/wp-content/uploads/2024/11/GTZO-October-2024.pdf
Michigan | Grand Traverse | Grant | Township | 2605534240 | Decommissioning |  |  | For Large Solar Energy Systems (no more than 2 Â½ acres), the ordinance requires: obtaining a Special Use Permit, submitting a site plan approved by a State Certified Engineer, and approval from the Planning Commission. Installations must follow Grand Traverse County Building Codes. Specific requirements include: solar energy systems may not exceed five (5) feet above the existing roof surface; ground mounted solar panels shall not exceed twenty (20) feet in height in residential zones and must meet a 30-foot Greenbelt requirement; mechanical equipment must be screened from view. The applicant must submit documentation including a drainage plan and a yearly report showing power produced and sold. If the system ceases operation or is abandoned for six months or deemed unsafe or non-compliant, the owner must repair it within six months or remove it entirely at their expense within six months of notice. Removal includes posts, equipment, panels, foundations, and restoring the ground to its pre-constructed state. Additionally, the applicant must post a performance guarantee to cover removal costs in case of abandonment or failure to comply with laws. Other options include Small Solar Energy Systems (no more than 2,000 sq. ft.) and Medium Solar Energy Systems (no more than 1 acre), each with similar but distinct requirements and decommissioning provisions. |  | SECTION 24- SOLAR ENERGY SYSTEMS | 2024 | https://grant-grdtraverse.com/wp-content/uploads/2024/11/GTZO-October-2024.pdf
Michigan | Grand Traverse | Grant | Township | 2605534240 | Glare |  |  | Large solar energy systems (no more than 2 Â½ acres) must ensure that "Solar panels shall be placed such that concentrated solar radiation or solar glare shall not be directed onto nearby properties or roadways. Traffic safety shall be protected and adjacent properties shall be protected from unreasonable glare and radiation." It is a requirement to submit a report from a state certified engineer to verify compliance. Other system sizes include Medium solar energy systems (no more than 1 acre) with similar glare restrictions and reporting requirements, and Small solar energy systems (no more than 2,000 sq. ft.) which also have glare restrictions but with less stringent reporting requirements. |  | SECTION 24- SOLAR ENERGY SYSTEMS | 2024 | https://grant-grdtraverse.com/wp-content/uploads/2024/11/GTZO-October-2024.pdf
Michigan | Grand Traverse | Grant | Township | 2605534240 | Visual Impact |  |  | Large solar energy systems (no more than 2 Â½ acres) require: 1) Obtain a Special Use Permit application/guidelines from the Zoning Administrator; 2) Submit a site plan, (approved by a State Certified Engineer) drawn to scale, showing existing and proposed structures, driveways, adjacent structures within 100 feet, and any other information requested by the Planning Commission necessary to determine compliance; 3) Approval from the Planning Commission; 4) All installations must follow the Grand Traverse County Building Codes. Additionally, solar panels must be placed to avoid directing concentrated solar radiation or solar glare onto nearby properties or roadways, with a required report from a state certified engineer. The applicant must submit documentation to verify compliance. Other options include Medium solar energy systems (no more than 1 acre) and Small solar energy systems (no more than 2,000 sq. ft.), each with their own specific requirements and district allowances. |  | SECTION 24- SOLAR ENERGY SYSTEMS | 2024 | https://grant-grdtraverse.com/wp-content/uploads/2024/11/GTZO-October-2024.pdf
Michigan | Grand Traverse | Grant | Township | 2605534240 | Screening |  |  | For Large Solar Energy Systems (no more than 2 Â½ acres) installed in A-1, A-2, and R2 districts, the ordinance requires a 30-foot Greenbelt and screening of any mechanical equipment from view from any public street, residential district, or agricultural district by use of a masonry screen wall, evergreen vegetation, or other screening of similar effectiveness and quality, as determined by the Planning Commission. The Planning Commission may waive some planting restrictions if existing natural features provide adequate natural screening. Similar screening and greenbelt requirements apply to Medium Solar Energy Systems (no more than 1 acre) and Small Solar Energy Systems (no more than 2,000 sq. ft.), with specific conditions such as setbacks and height limits. All systems require Special Use Permit approval, site plans, and compliance with building codes. |  | SECTION 24- SOLAR ENERGY SYSTEMS | 2024 | https://grant-grdtraverse.com/wp-content/uploads/2024/11/GTZO-October-2024.pdf
Michigan | Grand Traverse | Grant | Township | 2605534240 | Soil |  |  | For Large Solar Energy Systems (no more than 2 Â½ acres), the ordinance requires: 1) Obtain a Special Use Permit application/guidelines from the Zoning Administrator; 2) Submit a site plan, (approved by a State Certified Engineer) drawn to scale, showing existing and proposed structures, driveways, adjacent structures within 100 feet, and any other information requested by the Planning Commission; 3) Approval from the Planning Commission; 4) All installations must follow the Grand Traverse County Building Codes. Specific soil, erosion, and sediment control requirements include: "The applicant shall submit documentation to verify compliance with this section, the application shall include a drainage plan prepared by a registered civil engineer showing how storm water runoff will be managed and demonstrating that runoff from the site will not exceed the agricultural runoff rate or otherwise cause undue flooding. If detergents will be used to clean solar panels, details on the type of detergent, frequency and quantity of use, quantity and source of water, and storm water quality protection measures shall be provided. Any necessary permits from outside agencies for off-site discharge shall be provided." Additionally, upon removal, "Removal shall include removing posts, equipment, panels, foundations, and other items so that the ground is restored to its pre-constructed state and is ready for development as another use." Other system sizes include Medium Solar Energy Systems (no more than 1 acre) and Small Solar Energy Systems (no more than 2,000 sq. ft.), each with similar but distinct requirements and conditions. |  | SECTION 24- SOLAR ENERGY SYSTEMS | 2024 | https://grant-grdtraverse.com/wp-content/uploads/2024/11/GTZO-October-2024.pdf
Michigan | Grand Traverse | Traverse City | City | 2605580340 | Property Line (Non-Participating) | 10 | feet | For utility-scale solar energy systems (freestanding-mount) in industrial and commercial districts, the ordinance requires a setback of 10 feet from side and rear property lines and shall have no quantity limit. In residential districts, the setback is 20 feet from side and rear property lines but limited to 2 per parcel. These setbacks are fixed distances and apply specifically to freestanding-mount solar energy systems, which are more likely to include utility-scale systems based on height and area limits. Residential setback: 'Must be setback 20 feet from side and rear property lines and are limited to 2 per parcel.' Industrial/commercial setback: 'Must be setback 10 feet from side and rear property lines and shall have no quantity limit.' |  | 1378.03 Solar energy systems will be allowed in the following districts with restrictions. |  | https://upnorthlive.com/resources/pdf/e940f2bd-37bc-4772-9232-e138b5602f0e-OrdinanceAmendmentsZoningPdf.pdf
Michigan | Gratiot | Bethany | Township | 2605708020 | Structures (Non-Participating) | 500 | feet | From a non-participating residential dwelling unit existing at the time of Special Use approval for the Large Solar Energy System: 500 feet from the nearest corner of the dwelling unit, and 150 feet from all property lines of a non-participating lot containing a dwelling unit. In a case where a Large Solar Energy System already exists, and a landowner proposes to build a dwelling unit nearby, this setback shall not be applied to the dwelling unit. Other setback options include: from the lot line abutting a lot that is not participating and does not contain a residential dwelling unit: 100 feet (farmland) or 50 feet (non-farmland); from a public or private roadway: 275 feet (farmland) or 50 feet (non-farmland); from a county drain, river, stream, or similar watercourse: 100 feet or required front setback, whichever is greater. |  | SECTION 2. AMENDMENT TO ARTICLE 15, SECTION 15.13, SUBSECTION R, 2. Large Solar Energy Systems, h. Setbacks on Farmland and i. Setbacks on Non-Farmland | 2023 | https://www.bethanytownshipmi.gov/wp-content/uploads/2023/08/2023.06.08-Bethany-Township-Zoning-Solar-Amendment-V5-Clean.pdf
Michigan | Gratiot | Bethany | Township | 2605708020 | Property Line (Non-Participating) | 150 | feet | The ordinance requires a minimum setback of 150 feet from all property lines of a non-participating lot containing a dwelling unit for Large Solar Energy Systems. Other setback distances include 100 feet from the lot line abutting a lot that is not participating in the solar project and does not contain a residential dwelling unit (on farmland), and 50 feet for similar non-participating lots on non-farmland. The 150 feet setback is the most restrictive fixed distance directly pertaining to non-participating property lines. The setbacks are measured from the outside edge of the solar panel or other accessory structure. Setbacks may be waived by written agreement between property owners, subject to Township review. |  | SECTION 2. AMENDMENT TO ARTICLE 15, SECTION 15.13, SUBSECTION R | 2023 | https://www.bethanytownshipmi.gov/wp-content/uploads/2023/08/2023.06.08-Bethany-Township-Zoning-Solar-Amendment-V5-Clean.pdf
Michigan | Gratiot | Bethany | Township | 2605708020 | Roads | 275 | feet | For Large Solar Energy Systems located on farmland, the minimum setback from a public or private roadway is 275 feet, or the required front setback for the zoning district in question, whichever is greater. For systems on non-farmland, the setback is 50 feet or the required front setback for the zoning district, whichever is greater. These setbacks are measured from the outside edge of the solar panel or other structure accessory to the Large Solar Energy System. Any of the setbacks listed may be waived by property owners through a written agreement. |  | SECTION 2. AMENDMENT TO ARTICLE 15, SECTION 15.13, SUBSECTION R | 2023 | https://www.bethanytownshipmi.gov/wp-content/uploads/2023/08/2023.06.08-Bethany-Township-Zoning-Solar-Amendment-V5-Clean.pdf
Michigan | Gratiot | Bethany | Township | 2605708020 | Water | 100 | feet | The ordinance requires a minimum setback of 100 feet, or the required front setback for the zoning district in question, whichever is greater, from a county drain, river, stream, or similar watercourse as determined by the Planning Commission for Large Solar Energy Systems. This applies to both farmland and non-farmland locations. No specific fixed setback is mentioned for lakes or reservoirs. Other setback options include setbacks from lot lines, residential dwellings, and roadways, but these are not related to lakes, reservoirs, streams, rivers, or wetlands. |  | SECTION 2. AMENDMENT TO ARTICLE 15, SECTION 15.13, SUBSECTION R | 2023 | https://www.bethanytownshipmi.gov/wp-content/uploads/2023/08/2023.06.08-Bethany-Township-Zoning-Solar-Amendment-V5-Clean.pdf
Michigan | Gratiot | Bethany | Township | 2605708020 | Noise | 50 | dBA | No component of any Large Solar Energy System shall emit noise exceeding fifty (50) dBA as measured at the outside perimeter of the project. |  | SECTION 2. AMENDMENT TO ARTICLE 15, SECTION 15.13, SUBSECTION R | 2023 | https://www.bethanytownshipmi.gov/wp-content/uploads/2023/08/2023.06.08-Bethany-Township-Zoning-Solar-Amendment-V5-Clean.pdf
Michigan | Gratiot | Bethany | Township | 2605708020 | Maximum Height | 15 | feet | Maximum height of a Solar Array shall not exceed fifteen (15) feet. Other collection devices, components or buildings of the Large Solar Energy System shall not exceed thirty-five (35) feet, or the maximum building height permitted within the district in which that Solar Energy System is located, whichever is less, at any time or location on the property. The height shall be measured from the natural grade at the base of the Solar Array, device, component or building measured. The Planning Commission may waive or modify these height requirements for certain aspects of a Solar Energy System (such as structures associated with above-ground transmission lines) through the implementation of conditions when appropriate. |  | SECTION 2. AMENDMENT TO ARTICLE 15, SECTION 15.13, SUBSECTION R | 2023 | https://www.bethanytownshipmi.gov/wp-content/uploads/2023/08/2023.06.08-Bethany-Township-Zoning-Solar-Amendment-V5-Clean.pdf
Michigan | Gratiot | Bethany | Township | 2605708020 | Minimum Lot Size | 80 | acres | The ordinance states: 'A Large Solar Energy System shall be located on one or more contiguous parcels with an aggregate area of eighty (80) acres or greater.' This is the explicit minimum lot size requirement for Large Solar Energy Systems. The unit is expressed as acres, a standard measure of land area. |  | SECTION 2. AMENDMENT TO ARTICLE 15, SECTION 15.13, SUBSECTION R | 2023 | https://www.bethanytownshipmi.gov/wp-content/uploads/2023/08/2023.06.08-Bethany-Township-Zoning-Solar-Amendment-V5-Clean.pdf
Michigan | Gratiot | Bethany | Township | 2605708020 | Decommissioning |  |  | Section 15.13, Subsection R.2.9 states: 'Following the operational life of the project, or at the time the project becomes obsolete, uneconomic or an Abandoned Solar Energy System, as determined by the Township Engineer or any other expert or specialist to be designated by the Township to make such a determination, the applicant shall perform decommissioning and removal of the Large Solar Energy System and all its components.' It requires a decommissioning plan to be submitted prior to issuance of the special use permit. 'All structures and facilities shall be removed, including any structures below-grade, and removed offsite for disposal. No concrete, piping and other materials may be left in place.' The ground must be restored to its original condition within 180 days of becoming abandoned or decommissioned, or as otherwise approved by the Township Board. Additionally, continuing security and escrow deposits are required to ensure compliance with decommissioning and restoration, including financial guarantees sufficient 'to restore the property to its previous condition prior to construction and operation of the Large Solar Energy System (inclusive of efforts to restore the soil condition and drain tiles for productive farmland if such land was previously farmland prior to project commencement).' The ordinance also requires ongoing maintenance, inspection, and reporting obligations to ensure the system remains in good repair until decommissioning. No other options or conditions for decommissioning are provided beyond these requirements. |  | SECTION 2. AMENDMENT TO ARTICLE 15, SECTION 15.13, SUBSECTION R | 2023 | https://www.bethanytownshipmi.gov/wp-content/uploads/2023/08/2023.06.08-Bethany-Township-Zoning-Solar-Amendment-V5-Clean.pdf
Michigan | Gratiot | Bethany | Township | 2605708020 | Glare |  |  | The ordinance explicitly enacts glare restrictions for Large Solar Energy Systems. It requires that "All solar panels shall be placed such that concentrated solar glare shall not be directed onto nearby properties or roadways." Additionally, a "solar glare study such as a glint and glare assessment that is prepared by a professional engineering firm or other qualified third party expert" must be submitted, analyzing whether glare will be directed onto nearby properties or roadways, including the amount of glare. These requirements are found in Section 15.13, Subsection R, paragraphs 2.7 and 2.xxii. |  | AMENDMENT TO ARTICLE 15, SECTION 15.13, SUBSECTION R | 2023 | https://www.bethanytownshipmi.gov/wp-content/uploads/2023/08/2023.06.08-Bethany-Township-Zoning-Solar-Amendment-V5-Clean.pdf
Michigan | Gratiot | Bethany | Township | 2605708020 | Visual Impact |  |  | Subsection 2.b.xxiii requires "A visual impact analysis prepared by a third-party qualified professional that analyzes the visual impacts of the proposed project, including a description of the project, the existing visual landscape, and important scenic resources, plus visual simulations that show what the project will look like (including proposed landscape and other screening measures) after construction." This applies to Large Solar Energy Systems as a special use. Other related requirements include a detailed site plan with various technical and environmental analyses, but the explicit visual impact assessment is described in 2.b.xxiii. |  | SECTION 2. AMENDMENT TO ARTICLE 15, SECTION 15.13, SUBSECTION R | 2023 | https://www.bethanytownshipmi.gov/wp-content/uploads/2023/08/2023.06.08-Bethany-Township-Zoning-Solar-Amendment-V5-Clean.pdf
Michigan | Gratiot | Bethany | Township | 2605708020 | Fencing |  |  | A Large Solar Energy System "shall be completely enclosed by perimeter security fencing to restrict unauthorized access, unless waived by the Township." Such fencing "shall be 8 feet in height as measured from the natural grade of the fencing perimeter." "Electric fencing is not permitted, except to the extent that this does not prohibit electric fencing being used within the project area for one of the dual use agricultural activities comprised of foraging of livestock animals." The perimeter shall also be "screened and buffered by greenbelts whenever existing natural forest vegetation does not otherwise continuously obscure the Large Solar Energy Systemâ€™s entire perimeter from adjacent parcels." Screening requirements may be reduced or waived if consistent with the ordinance's intent. All required screening and landscaping "shall be placed outside the perimeter fencing." |  | SECTION 2. AMENDMENT TO ARTICLE 15, SECTION 15.13, SUBSECTION R | 2023 | https://www.bethanytownshipmi.gov/wp-content/uploads/2023/08/2023.06.08-Bethany-Township-Zoning-Solar-Amendment-V5-Clean.pdf
Michigan | Gratiot | Bethany | Township | 2605708020 | Signage |  |  | Section 1, subsection D requires that "an applicant or property owner of any property considered for a Large Solar Energy System shall erect on each parcel a sign or signs in a place clearly visible and available to the public at least 15 days before a public hearing describing the nature of the request; the address of the property subject to the request, if any; and the date, time, and place of the public hearing." Section 2, subsection 4 states: "No lettering, company insignia, advertising, graphics or other commercially-oriented inscriptions or designs shall be on any part of the Solar Arrays or other components of the Large Solar Energy System. This section does not prohibit signs reasonably necessary to inform the public of potential safety hazards associated with the Large Solar Energy System, nor does it prohibit any other signs that may be required by this Ordinance, the special use permit or other applicable law." |  | SECTION 1. AMENDMENT TO ZONING ORDINANCE ARTICLE 7: Zoning Ordinance | 2023 | https://www.bethanytownshipmi.gov/wp-content/uploads/2023/08/2023.06.08-Bethany-Township-Zoning-Solar-Amendment-V5-Clean.pdf
Michigan | Gratiot | Bethany | Township | 2605708020 | Screening |  |  | A Large Solar Energy System shall be completely enclosed by perimeter security fencing to restrict unauthorized access, unless waived by the Township. Such fencing shall be 8 feet in height as measured from the natural grade of the fencing perimeter. Electric fencing is not permitted, except to the extent that this does not prohibit electric fencing being used within the project area for one of the dual use agricultural activities comprised of foraging of livestock animals. The perimeter of Large Solar Energy Systems shall also be screened and buffered by greenbelts whenever existing natural forest vegetation does not otherwise continuously obscure the Large Solar Energy Systemâ€™s entire perimeter from adjacent parcels, subject to the following requirements: a) Unless screened and buffered at all times by natural forest vegetation meeting the minimum spacing and height requirements, and having a substantially similar obscuring effect of an evergreen vegetative buffer installed pursuant to this Section, a continuous evergreen vegetative buffer shall be installed and maintained at all times at the perimeter of all Large Solar Energy Systems, including without limitation between such Large Solar Energy Systems and adjacent residential or agricultural areas (where those areas exist outside the project area and abut such systems) and public or private highways, or streets. Any required screening and landscaping shall be placed outside the perimeter fencing. b) The evergreen or native vegetative buffer shall be composed of native or evergreen trees that at planting shall be a minimum of four (4) feet in height and shrubs two (2) feet in height. The evergreen trees shall be spaced no more than fifteen (15) feet apart on center (from the central trunk of one plant to the central trunk of the next plant), native trees shall be placed no more than thirty (30) feet apart on center and shrubs shall be spaced no more than seven (7) feet apart on center. All unhealthy (60 percent dead or greater) and dead material shall be replaced by the applicant within six (6) months, or the next appropriate planting period, whichever occurs first, but under no circumstances should the applicant allow unhealthy or dead material to remain in place for more than six (6) consecutive months. Failure to maintain the required evergreen vegetative buffer as required by this section shall constitute a violation of this Ordinance and sufficient grounds for revocation of any special use permit previously granted. c) Screening requirements may be reduced or waived provided that any such adjustment is in keeping with the intent of the Ordinance including agricultural preservation, minimizing negative impacts to drain tiles, buffering and screening of Large Solar Energy Systems to prevent aesthetic and visual impacts to adjacent residential uses, and reuse of the property. d) All plant materials shall be installed between March 15 and November 15. If the applicant is unable to plant during the first installation period at the time that final zoning approvals are provided by the Township, the applicant will provide the Township with a letter of credit, surety or corporate guarantee for an amount equal to one and a half (1.5) times the cost of any planting deficiencies that the Township shall hold until the next planting season. After all plantings have occurred, the Township shall return the financial guarantee. |  | SECTION 2. AMENDMENT TO ARTICLE 15, SECTION 15.13, SUBSECTION R | 2023 | https://www.bethanytownshipmi.gov/wp-content/uploads/2023/08/2023.06.08-Bethany-Township-Zoning-Solar-Amendment-V5-Clean.pdf
Michigan | Gratiot | Bethany | Township | 2605708020 | Soil |  |  | The ordinance explicitly enacts soil, erosion, and sediment control requirements for Large Solar Energy Systems. It requires a "geotechnical report prepared by a professional engineer licensed in the State of Michigan which shall include geotechnical soil borings demonstrating the in-situ soil conditions prior to the proposed development"; a "Ground cover vegetation establishment and management plan, including invasive plant species and noxious weed control"; and a "written analysis of the Solar Energy Systemâ€™s impact on farmlands" that includes "minimizing soil compaction through ground mounting of panels by screw, piling, or a similar system that does not require a footing, concrete, or other permanent mounting" and "identifies the current soil conditions within each property included in the project in relation to then-industry standards for testing soil for its crop cultivation productivity." The ordinance also mandates restoration of soil conditions and drain tiles upon decommissioning, with financial security to ensure restoration to original soil and drainage conditions, including "new drain tiles shall be installed within each property within the project area where improvements were installed at a distance of no greater than 66 feet apart." Additionally, it requires "Continued Soil Testing" every three years and "Drain Tile" inspections every three years with repairs documented and reported to the Township. These requirements apply specifically to Large Solar Energy Systems, defined by size and use, and include detailed operational, maintenance, and decommissioning standards related to soil and drainage management. |  | SECTION 2. AMENDMENT TO ARTICLE 15, SECTION 15.13, SUBSECTION R | 2023 | https://www.bethanytownshipmi.gov/wp-content/uploads/2023/08/2023.06.08-Bethany-Township-Zoning-Solar-Amendment-V5-Clean.pdf
Michigan | Gratiot | North Shade | Township | 2605758800 | Structures (Non-Participating) | 400 | feet | Utility-scale solar energy systems shall be subject to the following setback requirements, which shall be measured from required fencing. No setbacks shall apply between participating properties hosting the same project. Setback Description: Buildings regularly occupied by humans on nonparticipating properties. Setback Requirement: 400 feet from the nearest point on the outer wall. Other setback options include: 100 feet from public road right-of-way and 300 feet from nonparticipating property lines, but these do not pertain to occupied dwellings. |  | D. UTILITY-SCALE SOLAR ENERGY SYSTEMS, 3. Operation Requirements, a. Setbacks | 2024 | https://gcherald.com/public-notices-published-november-21-2024/2024/11/26/
Michigan | Gratiot | North Shade | Township | 2605758800 | Property Line (Non-Participating) | 300 | feet | Utility-scale solar energy systems shall be subject to the following setback requirements, which shall be measured from required fencing. No setbacks shall apply between participating properties hosting the same project. Setback Description: Nonparticipating Properties. Setback Requirement: 300 feet measured from the nearest shared property line. |  | Section 6C.19 Solar Energy Systems, D. UTILITY-SCALE SOLAR ENERGY SYSTEMS, 3. Operation Requirements, a. Setbacks | 2024 | https://gcherald.com/public-notices-published-november-21-2024/2024/11/26/
Michigan | Gratiot | North Shade | Township | 2605758800 | Roads | 100 | feet | Utility-scale solar energy systems shall be subject to the following setback requirements, which shall be measured from required fencing. Setback Description: Public road right-of-way. Setback Requirement: 100 feet measured from the nearest edge of a public road right-of-way. Other setback options include 400 feet from buildings regularly occupied by humans on nonparticipating properties and 300 feet from nonparticipating property lines, but these do not pertain to roads. |  | D. UTILITY-SCALE SOLAR ENERGY SYSTEMS. 3. Operation Requirements. a. Setbacks. | 2024 | https://gcherald.com/public-notices-published-november-21-2024/2024/11/26/
Michigan | Gratiot | North Shade | Township | 2605758800 | Noise | 45 | dBA | No utility-scale solar energy systems shall cause noise in excess of forty-five (45) dBA (using Leq-10 minute or other acceptable scale to the Township, but not Lmax) as measured at the property line of a non-participating parcel. Applicants must provide a pre-construction and post-construction sound study to the Township demonstrating compliance with this standard. |  | Section 6C.19 Solar Energy Systems, D. UTILITY-SCALE SOLAR ENERGY SYSTEMS, 3. Operation Requirements, d. Noise | 2024 | https://gcherald.com/public-notices-published-november-21-2024/2024/11/26/
Michigan | Gratiot | North Shade | Township | 2605758800 | Maximum Height | 18 | feet | Under Section 6C.19.D.3.c, the ordinance states: 'Solar panel components shall not exceed a maximum height of 18 feet above ground when the arrays are at full tilt.' This is the explicit maximum height limitation for utility-scale solar energy systems. The unit 'feet' is used as the standard measurement for height in this context. |  | Section 6C.19 Solar Energy Systems | 2024 | https://gcherald.com/public-notices-published-november-21-2024/2024/11/26/
Michigan | Gratiot | North Shade | Township | 2605758800 | Decommissioning |  |  | The ordinance explicitly enacts decommissioning requirements for Utility-Scale Solar Energy Systems under Section 6C.19.D.3.s. It states: "Any utility-scale solar energy system which has reached the end of its useful life or has been abandoned consistent with this section of the Zoning Ordinance shall be removed and parcel owners shall be required to restore the site to a substantially similar condition as predevelopment." The owner or operator must "physically remove the installation no more than 150 days after the date of discontinued operations" and notify the Township by certified mail of the proposed date of discontinued operations and plans for removal. If the system remains nonfunctional for 18 months, it is considered abandoned. The Township may remove the installation at the owner's expense if not removed within 150 days. Decommissioning includes: "Physical removal of all utility-scale solar energy systems, structures, equipment, security barriers, concrete, and transmission lines (including underground lines) from the site," "Disposal of all solid and hazardous waste in accordance with local, state and federal waste disposal regulations," and "Stabilization or re-vegetation of the site as necessary to minimize erosion." Prior to construction, a decommissioning agreement and financial assurance (bond, parent company guarantee, or irrevocable letter of credit, excluding cash) must be prepared and approved by the Township Board. The financial assurance amount "shall not credit salvage value" and must be periodically updated (e.g., every five years) to account for changing costs. Other related requirements include restoration of agricultural drainage infrastructure and inclusion of restoration costs in the decommissioning security. No alternative options or conditions for decommissioning are provided beyond these requirements. |  | Section 6C.19 Solar Energy Systems | 2024 | https://gcherald.com/public-notices-published-november-21-2024/2024/11/26/
Michigan | Gratiot | North Shade | Township | 2605758800 | Glare |  |  | Under Section D.3.g, the ordinance states: "All solar panels shall be placed such that concentrated solar glare shall not be directed onto nearby properties or roadways." Applicants must provide a pre-construction and post-construction glare study to the Township demonstrating compliance and may be required to utilize operational controls on a utility-scale solar energy system (e.g., tilting of panels at certain times) to ensure such compliance. |  | Section 6C.19 Solar Energy Systems, D. UTILITY-SCALE SOLAR ENERGY SYSTEMS, 3. Operation Requirements | 2024 | https://gcherald.com/public-notices-published-november-21-2024/2024/11/26/
Michigan | Gratiot | North Shade | Township | 2605758800 | Visual Impact |  |  | The ordinance requires that all applications for a utility-scale solar energy system include a "Visual Analysis. Renderings of the proposed project that show the Township how the proposed project will look from various vantage points from roadways and non-participating properties." This is part of the submission requirements for special land use permitting. Other submission requirements include detailed site plans certified by a registered engineer, project description, environmental impact studies, public health and safety information, alternative locations analysis, consultations with state and federal agencies, agricultural lands analysis, interference mitigation plans, drainage reports, fire and emergency response plans, decommissioning bond and plan, as-built files, material safety data sheets, community impacts analysis, and more. The visual analysis is one among many detailed studies and plans required for approval. |  | Section 6C.19 Solar Energy Systems | 2024 | https://gcherald.com/public-notices-published-november-21-2024/2024/11/26/
Michigan | Gratiot | North Shade | Township | 2605758800 | Repowering |  |  | The ordinance defines Repowering as "Replacing significant project components such as solar arrays with the intent of extending the projectâ€™s useful life in lieu of decommissioning the project." It explicitly requires that "The owner or operator must apply for and be granted a new special land use permit and site plan under the Zoning Ordinance prior to repowering the project." This applies to Utility-Scale Solar Energy Systems, which are "solar energy system[s] intended to distribute electricity via a utility or to off-site customers." The repowering requirement is found under the subsection titled "Application Consistency and Repowering," which states: "Any project must be constructed, operated, and maintained consistent with this Section and its zoning approval unless the owner or operator obtains a new zoning approval from the Township to alter the approved project." |  | D. UTILITY-SCALE SOLAR ENERGY SYSTEMS | 2024 | https://gcherald.com/public-notices-published-november-21-2024/2024/11/26/
Michigan | Gratiot | North Shade | Township | 2605758800 | Fencing |  |  | Fencing for the utility-scale solar energy system shall comply with the latest version of the National Electric Code or any applicable successor standard approved by the Planning Commission. Areas that host visible utility-scale solar energy system components shall be completely enclosed by a perimeter security fence to restrict unauthorized access. Such fencing shall be eight (8) feet in height as measured from the natural grade of the fencing perimeter and the fencing must utilize fabric screening or other acceptable methods to the Township to screen the utility-scale solar energy system from visibility. Additionally, a utility-scale solar energy system shall be completely enclosed by perimeter security fencing to restrict unauthorized access. |  | D. UTILITY-SCALE SOLAR ENERGY SYSTEMS | 2024 | https://gcherald.com/public-notices-published-november-21-2024/2024/11/26/
Michigan | Gratiot | North Shade | Township | 2605758800 | Screening |  |  | The ordinance requires that a utility-scale solar energy system "shall be completely enclosed by perimeter security fencing to restrict unauthorized access" and that the fencing "must utilize fabric screening or other acceptable methods to the Township to screen the utility-scale solar energy system from visibility." Furthermore, "unless screened and buffered at all times by natural forest vegetation meeting the minimum spacing and height requirements, and having a substantially similar obscuring effect of an evergreen vegetative buffer installed pursuant to this section, a continuous evergreen vegetative buffer shall be installed and maintained at all times at the perimeter of all utility-scale solar energy systems, including without limitation between such utility-scale solar energy system and adjacent residential or agricultural areas and/or public highways or streets." The evergreen or native vegetative buffer "shall be composed of native or evergreen trees that at planting shall be a minimum of four feet in height and shrubs two feet in height," with specific spacing requirements: "evergreen trees shall be spaced no more than 15 feet apart on center," "native trees shall be placed no more than 30 feet apart on center," and "shrubs shall be spaced no more than seven feet apart on center." Dead or unhealthy material must be replaced within six months. Planting must occur between March 15 and November 15, or a financial guarantee must be provided. The landscaping requirements can be waived "in instances where screening may be unnecessary such as in between two participating properties, in between two vacant farm fields, or in other similar situations." The Township may also accept "reasonable alternative plantings" if they provide the same or greater screening effect. |  | Section 6C.19 Solar Energy Systems | 2024 | https://gcherald.com/public-notices-published-november-21-2024/2024/11/26/
Michigan | Gratiot | North Shade | Township | 2605758800 | Soil |  |  | The ordinance requires utility-scale solar energy system applicants to submit an approved stormwater management plan and a drain tile maintenance plan to preserve agricultural drainage and manage stormwater. Applicants must ensure modifications do not adversely impact neighboring agricultural drainage infrastructure and must restore all public and private drainage systems (including agricultural drain tile) at decommissioning to allow drainage consistent with pre-construction conditions, including conditions that provide for agricultural uses of properties. Any erosion or flooding caused by construction or operation is the responsibility of the owner or operator. Decommissioning shall include stabilization or re-vegetation of the site as necessary to minimize erosion. |  | D. UTILITY-SCALE SOLAR ENERGY SYSTEMS | 2024 | https://gcherald.com/public-notices-published-november-21-2024/2024/11/26/
Michigan | Gratiot | North Shade | Township | 2605758800 | Special Use Districts | ['A-1 zoning district', 'C-1 zoning district'] |  | Utility-scale solar energy systems shall be permitted as a special land use in the A-1 and C-1 zoning districts subject to the following standards. Utility-scale solar energy systems are subject to the requirements for special land use permitting and approval under this Zoning Ordinance in addition to the regulations in this section. Small Solar Energy Systems shall be permitted as accessory uses in all Zoning Districts, subject to the requirements of this Ordinance, and require zoning compliance and building permits, with possible Site Plan Approval if adverse impacts are found. |  | Section 6C.19 Solar Energy Systems | 2024 | https://gcherald.com/public-notices-published-november-21-2024/2024/11/26/
Michigan | Gratiot | North Shade | Township | 2605758800 | Prohibited Use Districts |  |  | Utility-scale solar energy systems shall be permitted as a special land use in the A-1 and C-1 zoning districts subject to the following standards. Utility-scale solar energy systems are exempt from all lot coverage requirements in this Zoning Ordinance. Utility-scale solar energy systems are subject to the requirements for special land use permitting and approval under this Zoning Ordinance in addition to the regulations in this section. Small Solar Energy Systems shall be permitted as accessory uses in all Zoning Districts, subject to the requirements of this Ordinance. |  | Section 6C.19 Solar Energy Systems | 2024 | https://gcherald.com/public-notices-published-november-21-2024/2024/11/26/
Michigan | Gratiot | Pine River | Township | 2605764360 | Property Line (Non-Participating) | 100 | feet | A minimum setback distance of one-hundred (100) feet from all property boundaries on the outside perimeter of the Large Solar Energy System shall be required for all buildings and Solar Arrays except for property boundaries where the applicable adjoining owner(s) agree to lessen or increase that setback distance by executing a signed written waiver of this requirement in recordable form, provided no such waiver shall act to permit less than the required minimum setback of the applicable zoning district. |  | SECTION 1530. SOLAR ENERGY SYSTEMS | 2023 | https://pinerivermi.gov/wp-content/uploads/2023/06/2022-Zoning-Ordinance.pdf
Michigan | Gratiot | Pine River | Township | 2605764360 | Noise | 50 | dBA | No component of any Large Solar Energy System shall emit noise exceeding a sound pressure level of 50 dB(A) as measured at the outside perimeter of the project. This sound pressure level shall not be exceeded for more than 6 minutes (L 10) in any hour of the day. If the ambient sound pressure level exceeds 50 dB(A), the standard shall be ambient dB(A) plus 5 dB(A). |  | SECTION 1530. SOLAR ENERGY SYSTEMS | 2023 | https://pinerivermi.gov/wp-content/uploads/2023/06/2022-Zoning-Ordinance.pdf
Michigan | Gratiot | Pine River | Township | 2605764360 | Maximum Height | 15 | feet | Maximum height of a Solar Array shall not exceed fifteen (15) feet. Other collection devices, components or buildings of the Large Solar Energy System shall not exceed thirty-five (35) feet, or the maximum building height permitted within the district in which that Solar Energy System is located, whichever is less, at any time or location on the property. The height shall be measured from the natural grade at the base of the Solar Array, device, component or building measured. The Planning Commission may waive or modify these height requirements for certain aspects of a Solar Energy System (such as structures associated with above-ground transmission lines) through the implementation of conditions when appropriate. |  | SECTION 1530. SOLAR ENERGY SYSTEMS. | 2023 | https://pinerivermi.gov/wp-content/uploads/2023/06/2022-Zoning-Ordinance.pdf
Michigan | Gratiot | Pine River | Township | 2605764360 | Minimum Lot Size | 10 | acres | The ordinance states: 'A Large Solar Energy System shall be located on one or more parcels with an aggregate area of 10 acres or greater.' This is the explicit minimum lot size requirement for Large Solar Energy Systems, which are defined as utility-scale systems with power output equal to or greater than 25 kW and intended for sale, delivery, or consumption by more than one end user. No other minimum lot size values are provided for Large Solar Energy Systems. The unit 'acres' is used as the standard measure of area for this minimum lot size. |  | SECTION 1530. SOLAR ENERGY SYSTEMS. | 2023 | https://pinerivermi.gov/wp-content/uploads/2023/06/2022-Zoning-Ordinance.pdf
Michigan | Gratiot | Pine River | Township | 2605764360 | Decommissioning |  |  | Following the operational life of the project, or at the time the project becomes obsolete, uneconomic or an Abandoned Solar Energy System, as determined by the Township Engineer or any other expert or specialist to be designated by the Township to make such a determination, the applicant shall perform decommissioning and removal of the Large Solar Energy System and all its components. The applicant shall prepare a decommissioning plan, agreement, and bond and for submittal to the Planning Commission and the Township Board for review prior to issuance of the special use permit. Under this plan, all structures and facilities shall be removed, including any structures below-grade, and removed offsite for disposal. No concrete, piping and other materials may be left in place. Any Solar Array or combination of Photovoltaic Devices that become an Abandoned Solar Energy System shall be removed under the decommissioning plan. The ground must be restored to its original condition within 170 days of becoming an Abandoned Solar Energy System, or decommissioning, whichever occurs first. Additionally, continuing security and escrow deposits are required to ensure full compliance with decommissioning and removal obligations, including a financial guarantee reasonably sufficient to restore the property to its previous condition prior to construction and operation of the Large Solar Energy System. These requirements apply explicitly to Large Solar Energy Systems, defined as utility-scale solar energy systems with power output equal to or greater than 25 kW intended for sale, delivery, or consumption by more than one end user. The ordinance also distinguishes Small Solar Energy Systems (less than 25 kW and primarily for personal consumption) which have separate, less detailed requirements, including removal of abandoned small systems within six months. |  | SECTION 1530. SOLAR ENERGY SYSTEMS. | 2023 | https://pinerivermi.gov/wp-content/uploads/2023/06/2022-Zoning-Ordinance.pdf
Michigan | Gratiot | Pine River | Township | 2605764360 | Glare |  |  | Under SECTION 1530, SOLAR ENERGY SYSTEMS, subsection 2.n states: 'All solar panels shall be placed such that concentrated solar glare shall not be directed onto nearby properties or roadways.' This glare restriction applies to Large Solar Energy Systems, defined as 'a utility-scale solar energy system where the primary use of the land is to generate electric energy or other energy ... for the sale, delivery or consumption of the generated energy by more than one end user, and the power output of that system is equal to or greater than 25 kW.' Other relevant requirements for Large Solar Energy Systems include height limits, setbacks, screening, noise emissions, lighting, and security fencing, but these do not specifically address glare. Small Solar Energy Systems have separate standards, including glare restrictions, but these apply only to systems primarily for personal consumption under 25 kW. |  | SECTION 1530. SOLAR ENERGY SYSTEMS. | 2023 | https://pinerivermi.gov/wp-content/uploads/2023/06/2022-Zoning-Ordinance.pdf
Michigan | Gratiot | Pine River | Township | 2605764360 | Visual Impact |  |  | All applications for a Large Solar Energy System must be accompanied by detailed site plans, drawn to scale and dimensioned and certified by a registered engineer licensed in the State of Michigan, displaying information including "location and height of all proposed Solar Array(s), buildings, structures...", "land elevations for the Solar Array(s) location and the relationship to the land elevations of all existing and proposed structures", and "vicinity map showing the location of all surrounding land uses." An environmental impact study is required, including review of "areas of aesthetic or historical importance." The Large Solar Energy System must be screened and buffered at all times by natural forest vegetation or a continuous evergreen vegetative buffer meeting specified spacing and height requirements at the perimeter, including between the system and adjacent residential or agricultural areas and/or public highways or streets. The Planning Commission may require "landscaping, walls, fences, and other improvements that are reasonable in relation to and consistent with the nature of the applicable or adjacent zoning districts." |  | SECTION 1530. SOLAR ENERGY SYSTEMS. | 2023 | https://pinerivermi.gov/wp-content/uploads/2023/06/2022-Zoning-Ordinance.pdf
Michigan | Gratiot | Pine River | Township | 2605764360 | Fencing |  |  | A Large Solar Energy System "shall be completely enclosed by perimeter security fencing to restrict unauthorized access." Unless screened and buffered at all times by natural forest vegetation meeting minimum spacing and height requirements, "a continuous evergreen vegetative buffer shall be installed and maintained at all times at the perimeter of all Large Solar Energy Systems." The evergreen or native vegetative buffer must be composed of native or evergreen trees and shrubs with specified minimum heights and spacing. Failure to maintain the buffer constitutes a violation and grounds for revocation of the special use permit. |  | SECTION 1530. SOLAR ENERGY SYSTEMS. | 2023 | https://pinerivermi.gov/wp-content/uploads/2023/06/2022-Zoning-Ordinance.pdf
Michigan | Gratiot | Pine River | Township | 2605764360 | Signage |  |  | No lettering, company insignia, advertising, graphics or other commercially-oriented inscriptions or designs shall be on any part of the Solar Arrays or other components of the Large Solar Energy System. This section does not prohibit signs reasonably necessary to inform the public of potential safety hazards associated with the Large Solar Energy System, nor does it prohibit any other signs that may be required by this Ordinance, the special use permit, or other applicable law. |  | SECTION 1530. SOLAR ENERGY SYSTEMS. | 2023 | https://pinerivermi.gov/wp-content/uploads/2023/06/2022-Zoning-Ordinance.pdf
Michigan | Gratiot | Pine River | Township | 2605764360 | Screening |  |  | A Large Solar Energy System shall be completely enclosed by perimeter security fencing to restrict unauthorized access. Unless screened and buffered at all times by natural forest vegetation meeting the minimum spacing and height requirements, and having a substantially similar obscuring effect of an evergreen vegetative buffer installed pursuant to this section, a continuous evergreen vegetative buffer shall be installed and maintained at all times at the perimeter of all Large Solar Energy Systems, including without limitation between such Large Solar Energy Systems and adjacent residential or agricultural areas and/or public highways or streets. The evergreen or native vegetative buffer shall be composed of native or evergreen trees that at planting shall be a minimum of 4 feet in height and shrubs 2 feet in height. The evergreen trees shall be spaced no more than 15 feet apart on center, native trees no more than 30 feet apart on center, and shrubs no more than 7 feet apart on center. All unhealthy (60 percent dead or greater) and dead material shall be replaced by the applicant within 6 months or the next appropriate planting period. Failure to maintain the required evergreen vegetative buffer shall constitute a violation of this Ordinance and sufficient grounds for revocation of any special use permit previously granted. |  | SECTION 1530. SOLAR ENERGY SYSTEMS. | 2023 | https://pinerivermi.gov/wp-content/uploads/2023/06/2022-Zoning-Ordinance.pdf
Michigan | Gratiot | Pine River | Township | 2605764360 | Special Use Districts | ['AG â€“ Agricultural District'] |  | Large Solar Energy Systems are listed as a special use in the AG district under the USES TABLE and CHAPTER 3 AG â€“ Agricultural District Regulations SECTION 303. SPECIAL USES. The ordinance states: 'The purpose and intent of this subsection is to establish standards for the siting, installation, operation, repair, decommissioning and removal of Large Solar Energy Systems as a special use.' Small Solar Energy Systems are permitted as accessory structures in any zoning district, but Large Solar Energy Systems require a special use permit and site plan review. No other districts are mentioned for Large Solar Energy Systems as special uses in the provided text. |  | SECTION 1530. SOLAR ENERGY SYSTEMS; CHAPTER 3 AG â€“ Agricultural District Regulations SECTION 303. SPECIAL USES | 2023 | https://pinerivermi.gov/wp-content/uploads/2023/06/2022-Zoning-Ordinance.pdf
Michigan | Huron | Lake | Township | 2606344300 | Structures (Non-Participating) | 300 | feet | Commercial Solar Energy Systems with a nameplate capacity of 50 megawatts or more must comply with the following minimum setback requirements, with setback distances measured from the nearest edge of the perimeter fencing of the facility: Occupied community buildings and dwellings on nonparticipating properties - 300 feet from the nearest point on the outer wall. Other setback options include: Public road right-of-way - 50 feet measured from the nearest edge of a public road right-of-way; Nonparticipating parties - 50 feet measured from the nearest shared property line. This provision applies on or after November 29, 2024, once PA 233 of 2023 is in effect, and controls over conflicting provisions in subsection C. |  | Section 7.30. Solar Energy Systems, Subsection D. Commercial Solar Energy Systems under PA 233 | 2024 | http://www.laketownship.net/General%20Ordinances/2024-3%20SolarEnergy%20Systems%20Ordinance.pdf
Michigan | Huron | Lake | Township | 2606344300 | Property Line (Non-Participating) | 500 | feet | Commercial Solar Energy Systems (including all solar panels, structures, and equipment) must be set back 500 feet from all lot lines and public road rights-of-way. If a single Commercial Solar Energy System is located on more than one lot, then the lot-line setbacks of this subsection do not apply to the lot lines shared by those lots. Additionally, under PA 233 provisions for systems with 50 megawatts or more, setbacks must be measured from the nearest edge of the perimeter fencing of the facility, including 50 feet from the nearest shared property line of nonparticipating parties. The ordinance states: 'Commercial Solar Energy Systems (including all solar panels, structures, and equipment) must be set back 500 feet from all lot lines and public road rights-of-way.' and 'Commercial Solar Energy Systems must comply with the following minimum setback requirements, with setback distances measured from the nearest edge of the perimeter fencing of the facility: ... Nonparticipating parties 50 feet measured from the nearest shared property line.' |  | Section 7.30. Solar Energy Systems, subsections C.2.d and D.a | 2024 | http://www.laketownship.net/General%20Ordinances/2024-3%20SolarEnergy%20Systems%20Ordinance.pdf
Michigan | Huron | Lake | Township | 2606344300 | Roads | 50 | feet | For Commercial Solar Energy Systems with a nameplate capacity of 50 megawatts or more, under PA 233 of 2023 (Section 7.30.D.a), the setback from public road rights-of-way is 50 feet measured from the nearest edge of the perimeter fencing of the facility. This provision controls over the general commercial solar setback of 500 feet from public road rights-of-way stated in Section 7.30.C.2.d, which applies to commercial systems generally. The 500-foot setback applies to all commercial solar energy systems, but the 50-foot setback specifically applies to systems 50 MW or more once PA 233 is in effect. |  | Section 7.30. Solar Energy Systems | 2024 | http://www.laketownship.net/General%20Ordinances/2024-3%20SolarEnergy%20Systems%20Ordinance.pdf
Michigan | Huron | Lake | Township | 2606344300 | Noise | 55 | dBA | Section 7.30.D states: 'The Commercial Solar Energy System must not generate a maximum sound in excess of 55 average hourly decibels as modeled at the nearest outer wall of the nearest dwelling located on an adjacent nonparticipating property. Decibel modeling shall use the A-weighted scale as designed by the American National Standards Institute.' This applies specifically to Commercial Solar Energy Systems with a nameplate capacity of 50 megawatts or more once PA 233 of 2023 is in effect. Other noise limits for Commercial Solar Energy Systems (not specifically 50 MW+) in Section 7.30.C.8 set a maximum of 40 dBA Lmax at property lines and neighboring residences during certain hours, but the 55 dBA limit in Section 7.30.D controls for 50 MW+ systems. The units are dBA, the standard A-weighted decibel scale. |  | Section 7.30.D | 2024 | http://www.laketownship.net/General%20Ordinances/2024-3%20SolarEnergy%20Systems%20Ordinance.pdf
Michigan | Huron | Lake | Township | 2606344300 | Maximum Height | 25 | feet | For Commercial Solar Energy Systems with a nameplate capacity of 50 megawatts or more under PA 233 of 2023, the ordinance states: 'Solar panel components must not exceed a maximum height of 25 feet above ground when the arrays are at full tilt.' This provision controls over the general Commercial Solar Energy System height limit of 15 feet in subsection C. The height restriction applies specifically to solar panel components and is measured above ground level. |  | Section 7.30. Solar Energy Systems, subsection D. Commercial Solar Energy Systems under PA 233 | 2024 | http://www.laketownship.net/General%20Ordinances/2024-3%20SolarEnergy%20Systems%20Ordinance.pdf
Michigan | Huron | Lake | Township | 2606344300 | Minimum Lot Size | 20 | acres | Commercial Solar Energy Systems must be located on parcels of land twenty (20) acres in size or larger. This is stated explicitly in Section 7.30.C.2.b: 'Commercial Solar Energy Systems must be located on parcels of land twenty (20) acres in size or larger.' This minimum lot size applies specifically to Commercial Solar Energy Systems, which are defined as systems intended to provide energy to off-site uses or for wholesale or retail sale. The units are acres, a standard area measurement. Other related provisions include setback requirements, height limits, and special use permits, but no other minimum lot size values are given for these systems. |  | Section 7.30. Solar Energy Systems | 2024 | http://www.laketownship.net/General%20Ordinances/2024-3%20SolarEnergy%20Systems%20Ordinance.pdf
Michigan | Huron | Lake | Township | 2606344300 | Coverage | 20 | percent of lot area | Section 7.30.C.3 states: 'No more than 20% of the total lot area may be covered by a Commercial Solar Energy System.' This applies to all Commercial Solar Energy Systems, including those with a nameplate capacity of 50 megawatts or more. The ordinance clarifies in subsection D that for Commercial Solar Energy Systems with a nameplate capacity of 50 megawatts or more, the provisions in subsection C apply except where there is a conflict, and no different maximum land coverage is specified. Therefore, the maximum land coverage allowed is 20 percent of the total lot area. |  | Section 7.30. Solar Energy Systems | 2024 | http://www.laketownship.net/General%20Ordinances/2024-3%20SolarEnergy%20Systems%20Ordinance.pdf
Michigan | Huron | Lake | Township | 2606344300 | Decommissioning |  |  | Section 7.30.C.12 states: 'If a Commercial Solar Energy System is abandoned or otherwise nonoperational for a period of one year, the property owner or the operator must notify the Township and must remove the system within six (6) months after the date of abandonment. Removal requires receipt of a demolition permit from the Building Official and full restoration of the site to the satisfaction of the Zoning Administrator. The site must be filled and covered with top soil and restored to a state compatible with the surrounding vegetation.' Section 7.30.C.13 requires: 'Financial security in the form of a security bond, escrow payment, or irrevocable letter of credit in an amount equal to 125% of the total estimated cost of decommissioning, code enforcement, and reclamation, which cost estimate must be approved by the Township.' Section 7.30.D applies to Commercial Solar Energy Systems with a nameplate capacity of 50 megawatts or more and states that 'to the extent these provisions conflict with the provisions in subsection C above, the provisions below control as to such Commercial Solar Energy Systems.' However, subsection D does not explicitly alter decommissioning requirements but focuses on setbacks, fencing, height, noise, lighting, environmental regulations, and host community agreements. Therefore, the ordinance explicitly enacts decommissioning requirements including removal, site restoration, notification, and financial security for Commercial Solar Energy Systems, including those with a nameplate capacity of 50 megawatts or more. |  | Section 7.30. Solar Energy Systems | 2024 | http://www.laketownship.net/General%20Ordinances/2024-3%20SolarEnergy%20Systems%20Ordinance.pdf
Michigan | Huron | Lake | Township | 2606344300 | Glare |  |  | The ordinance requires that "Solar Energy Systems must be located or placed so that concentrated solar glare is not directed toward or onto nearby properties or roadways at any time of the day." For Commercial Solar Energy Systems, "The Commercial Solar Energy System must not produce any glare that is visible to neighboring lots or to persons traveling on public or private roads." These glare restrictions apply to all Commercial Solar Energy Systems, including those with a nameplate capacity of 50 megawatts or more, as subsection D states that all provisions in subsection C that do not conflict remain in full force and effect. Other relevant provisions for Commercial Solar Energy Systems include requirements for setbacks, height limits, noise limits, lighting, screening, fencing, and decommissioning, among others. |  | Section 7.30. Solar Energy Systems | 2024 | http://www.laketownship.net/General%20Ordinances/2024-3%20SolarEnergy%20Systems%20Ordinance.pdf
Michigan | Huron | Lake | Township | 2606344300 | Fencing |  |  | Fencing for Commercial Solar Energy Systems with a nameplate capacity of 50 megawatts or more must comply with the latest version of the National Electric Code as November 29, 2024, or as subsequently amended. This requirement is stated in subsection D, which applies to such systems under PA 233 of 2023. Additionally, subsection C (applying generally to Commercial Solar Energy Systems) requires that greenbelt screening is required around any Commercial Solar Energy System and around any equipment associated with the system to obscure, to the greatest extent possible, the Solar Energy System from any adjacent residences. The greenbelt must consist of shrubbery, trees, or other non-invasive plant species that provide a visual screen. In lieu of a planting greenbelt, a decorative fence that is at least 50% opaque and that meets the requirements of this Ordinance applicable to fences may be used if approved by the Planning Commission. Other fencing-related provisions include security fencing around all electrical equipment related to the Commercial Solar Energy System, including any transformers and transfer stations, with appropriate warning signs posted at safe intervals at the entrance and around the perimeter of the system. The subsection D fencing requirement supersedes subsection C to the extent of any conflict for systems 50 MW or larger. Other options and conditions include: greenbelt screening or decorative fencing (50% opaque) approved by the Planning Commission for general Commercial Solar Energy Systems; security fencing specifically around electrical equipment; and the PA 233 subsection D fencing requirement for 50 MW+ systems. |  | Section 7.30. Solar Energy Systems | 2024 | http://www.laketownship.net/General%20Ordinances/2024-3%20SolarEnergy%20Systems%20Ordinance.pdf
Michigan | Huron | Lake | Township | 2606344300 | Screening |  |  | Section 7.30.C.5 states: 'Greenbelt screening is required around any Commercial Solar Energy System and around any equipment associated with the system to obscure, to the greatest extent possible, the Solar Energy System from any adjacent residences. The greenbelt must consist of shrubbery, trees, or other non-invasive plant species that provide a visual screen. At least 50% of the plants must be evergreen trees that are at least six feet tall at the time of planting. In lieu of a planting greenbelt, a decorative fence that is at least 50% opaque and that meets the requirements of this Ordinance applicable to fences may be used if approved by the Planning Commission.' Additionally, subsection D applies to Commercial Solar Energy Systems with a nameplate capacity of 50 megawatts or more and states that all provisions in subsection C that do not conflict remain in full force and effect, implying the screening requirement applies to these large systems as well. |  | Section 7.30. Solar Energy Systems | 2024 | http://www.laketownship.net/General%20Ordinances/2024-3%20SolarEnergy%20Systems%20Ordinance.pdf
Michigan | Huron | Lake | Township | 2606344300 | Soil |  |  | The ordinance requires Commercial Solar Energy Systems to provide "proof of environmental compliance, including compliance with Part 91, Soil Erosion and Sedimentation Control (MCL 324.9101 et. seq.) and any corresponding County ordinances" as part of the application (Section 7.30.C.1.n). It also mandates "a written plan for maintaining and inspecting drain tiles and addressing stormwater management" subject to Township review and approval (Section 7.30.C.1.g). These requirements apply to all Commercial Solar Energy Systems requiring a special land use permit and site plan review. For Commercial Solar Energy Systems with a nameplate capacity of 50 megawatts or more, subsection D states they must comply with "applicable state or federal environmental regulations" (Section 7.30.D.f). Other provisions for Commercial Solar Energy Systems include setbacks, height limits, noise limits, screening, underground transmission, decommissioning, and financial security. Private Solar Energy Systems have separate requirements and are not the focus here. |  | Section 7.30. Solar Energy Systems | 2024 | http://www.laketownship.net/General%20Ordinances/2024-3%20SolarEnergy%20Systems%20Ordinance.pdf
Michigan | Huron | Lake | Township | 2606344300 | Special Use Districts | ['Renewable Energy Overlay Area'] |  | Commercial Solar Energy Systems are allowed only in the Renewable Energy Overlay Area and require a special land use permit and site plan review. "Commercial Solar Energy Systems are allowed only in the Renewable Energy Overlay Area (except they are not permitted on any properties enrolled in the PA 116 Farmland and Open Space Preservation Program) and require a special land use permit and site plan review." Additionally, for Commercial Solar Energy Systems with a nameplate capacity of 50 megawatts or more, "On or after November 29, 2024, once PA 233 of 2023 is in effect, the following provisions apply... This subsection does not apply if PA 233 of 2023 is repealed, enjoined, or otherwise not in effect, and does not apply to Commercial Solar Energy Systems with a nameplate capacity of less than 50 megawatts." Other options for solar energy systems include Private Solar Energy Systems permitted in all zoning districts (roof or building mounted) or in AG district (ground mounted with special use permit), but these do not apply to commercial systems of 50 MW or more. |  | Section 7.30. Solar Energy Systems. | 2024 | http://www.laketownship.net/General%20Ordinances/2024-3%20SolarEnergy%20Systems%20Ordinance.pdf
Michigan | Huron | Lake | Township | 2606344300 | Prohibited Use Districts | ['Properties enrolled in the PA 116 Farmland and Open Space Preservation Program'] |  | Commercial Solar Energy Systems are allowed only in the Renewable Energy Overlay Area and "are not permitted on any properties enrolled in the PA 116 Farmland and Open Space Preservation Program." The ordinance states: "Commercial Solar Energy Systems are allowed only in the Renewable Energy Overlay Area (except they are not permitted on any properties enrolled in the PA 116 Farmland and Open Space Preservation Program) and require a special land use permit and site plan review." Other uses and districts include Private Solar Energy Systems permitted in all zoning districts (roof or building mounted) or in AG (Agricultural) district for ground mounted private systems, with various permit and special use requirements. |  | Section 7.30. Solar Energy Systems. | 2024 | http://www.laketownship.net/General%20Ordinances/2024-3%20SolarEnergy%20Systems%20Ordinance.pdf
Michigan | Huron | Sherman | Township | 2606373160 | Property Line (Non-Participating) | 300 | feet | A minimum setback distance of 300 feet (to accommodate Large Farm Equipment) from all lot lines of non-participating property owners on the outside perimeter of the Utility Scale Solar Energy Systemâ€™s fence, including the green barrier, shall be required for all buildings and Solar Arrays. If a single Utility Solar Energy System is located on more than one lot, then the lot-line setbacks of this subsection do not apply to the lot lines shared by those lots. Setbacks may be waived by non-participating properties if such record owners have signed a release, which must be recorded with the County Register of Deeds. |  | SECTION 3: UTILITY SCALE SOLAR ENERGY SYSTEMS, H. Setbacks | 2023 | https://shermantwphuronmi.gov/wp-content/uploads/2023/05/article-IX.pdf
Michigan | Huron | Sherman | Township | 2606373160 | Roads | 300 | feet | Set back from road right-of-way shall be Three Hundred feet (300). This applies to the outside perimeter of the Utility Scale Solar Energy Systemâ€™s fence, including the green barrier. This setback is required for all buildings and Solar Arrays. If a single Utility Solar Energy System is located on more than one lot, then the lot-line setbacks do not apply to the lot lines shared by those lots. Setbacks may be waived by non-participating properties if such record owners have signed a release, which must be recorded with the County Register of Deeds. |  | SECTION 3: UTILITY SCALE SOLAR ENERGY SYSTEMS | 2023 | https://shermantwphuronmi.gov/wp-content/uploads/2023/05/article-IX.pdf
Michigan | Huron | Sherman | Township | 2606373160 | Noise | 30 | dBA | No component or any Utility Scale Solar Energy System shall emit noise exceeding Thirty-Five (35) dBa L Max during the day (7:00 AM- 10:00PM) and Thirty (30) dBa L Max during the night (10:00PM â€“ 7:00AM) as measured at the outside perimeter of the Utility Solar Energy System. Low frequency sound (20-200 Hertz) is not allowed outside the perimeter of the facility or its components. The most restrictive maximum noise level is 30 dBA at night. |  | SECTION 3: UTILITY SCALE SOLAR ENERGY SYSTEMS, K. Noise | 2023 | https://shermantwphuronmi.gov/wp-content/uploads/2023/05/article-IX.pdf
Michigan | Huron | Sherman | Township | 2606373160 | Maximum Height | 15 | feet | Section 3, subsection F states: 'Maximum height of a Solar Array shall not exceed (15) feet from the ground level, under each individual panel to the highest point of each panel when oriented at maximum tilt.' It also states: 'Other collection devices, components or buildings of the Utility Solar Energy System shall not exceed thirty (30) feet, or the maximum building height permitted within the district in which that Solar Energy System is located, whichever is less.' The height is measured from the natural grade at the base of the Solar Array, device, component or building. The Township may waive or modify these height requirements for certain aspects of a Utility Solar Energy System (such as structures associated with above-ground transmission lines) through conditions, but not for the height of the Solar Array itself. The units for these height restrictions are feet. |  | SECTION 3: UTILITY SCALE SOLAR ENERGY SYSTEMS | 2023 | https://shermantwphuronmi.gov/wp-content/uploads/2023/05/article-IX.pdf
Michigan | Huron | Sherman | Township | 2606373160 | Minimum Lot Size | 10 | acres | The Project Area of a Utility Scale Solar Energy System shall be a minimum of 10 acres per parcel. This is explicitly stated as a minimum size requirement for parcels on which Utility Scale Solar Energy Systems may be located. The text states: 'The Project Area of a Utility Scale Solar Energy System shall be a minimum of 10 acres per parcel, but shall not exceed 6% of any section (40 acres) in total.' The unit for this minimum size is acres, a standard area measurement. |  | SECTION 3: UTILITY SCALE SOLAR ENERGY SYSTEMS | 2023 | https://shermantwphuronmi.gov/wp-content/uploads/2023/05/article-IX.pdf
Michigan | Huron | Sherman | Township | 2606373160 | Maximum Lot Size | 2.4 | acres | The Project Area of a Utility Scale Solar Energy System shall be a minimum of 10 acres per parcel, but shall not exceed 6% of any section (40 acres) in total. For the purposes of this section, â€œProject Areaâ€ means the surface area of all land covered by Solar Arrays, including spacing between rows of panels and the green belt barrier, but not including setbacks required by this Ordinance, regardless of whether that land is located on one or multiple parcels within the Township. The maximum size is therefore 6% of 40 acres, which equals 2.4 acres. |  | SECTION 3: UTILITY SCALE SOLAR ENERGY SYSTEMS | 2023 | https://shermantwphuronmi.gov/wp-content/uploads/2023/05/article-IX.pdf
Michigan | Huron | Sherman | Township | 2606373160 | Decommissioning |  |  | Section 3, subsection P ('Abandonment and Decommissioning') requires that 'following the operational life of the project, or at the time the project becomes obsolete, or at the time the project is declared abandoned,' the applicant shall perform 'decommissioning and removal of the Utility Scale Solar Energy System and all its components.' Prior to permit issuance, a 'Professional Engineerâ€™s estimate of decommission' must be furnished, including removal of racks, wiring, electrical equipment, concrete pads, cables, fencing, grading land back to original landscape, seeding, soil testing, trucking to recycle centers, and labor costs. A 'performance guarantee in an amount equal to or greater than one hundred and twenty-five percent (125%) of the estimated cost of decommissioning' must be approved and maintained, with adjustments every two years. All structures and facilities, including below-grade, must be removed offsite; 'no concrete, piping and other materials may be left in place.' Photovoltaic panels must be recycled and 'not disposed of in any landfill.' The ground must be restored to its original condition within 180 days of abandonment. An escrow account must be maintained to cover recycling costs. If the system is 'abandoned or otherwise nonoperational for twelve (12) months or more it shall be decommissioned,' with possible extension by the Planning Commission upon documented request. Other related requirements include continuing security and escrow deposits to ensure compliance and costs related to decommissioning and recycling. These requirements apply specifically to Utility Scale Solar Energy Systems as defined in the ordinance. The ordinance also includes detailed application requirements, maintenance, inspection, and enforcement provisions related to these systems. |  | SECTION 3: UTILITY SCALE SOLAR ENERGY SYSTEMS | 2023 | https://shermantwphuronmi.gov/wp-content/uploads/2023/05/article-IX.pdf
Michigan | Huron | Sherman | Township | 2606373160 | Glare |  |  | Section 3, subsection M states: "All solar panels shall be anti-glare placed such that if any concentrated solar glare shall not be directed onto nearby properties or roadways." It further requires "A glare study for each project shall insure; 1. No glare to roadways 2. No glare to neighboring homes 3. Amount of glare to neighboring properties." These requirements apply specifically to Utility Scale Solar Energy Systems as defined in Section 3. Other glare-related provisions in Section 4 apply only to Private Solar Energy Systems and are not relevant to Utility Scale systems. |  | SECTION 3: UTILITY SCALE SOLAR ENERGY SYSTEMS | 2023 | https://shermantwphuronmi.gov/wp-content/uploads/2023/05/article-IX.pdf
Michigan | Huron | Sherman | Township | 2606373160 | Fencing |  |  | A Utility Scale Solar Energy System "shall be completely enclosed by perimeter security fencing to restrict unauthorized access." The fencing "shall be a minimum of eight (8) feet in height and measured from the natural grade of the fencing perimeter." "Electric fencing is not permitted." "All fencing shall be placed inside the greenbelt." These requirements are found in Section 3, subsection I (Screening/Security). |  | SECTION 3: UTILITY SCALE SOLAR ENERGY SYSTEMS | 2023 | https://shermantwphuronmi.gov/wp-content/uploads/2023/05/article-IX.pdf
Michigan | Huron | Sherman | Township | 2606373160 | Signage |  |  | No lettering, company insignia, advertising, graphics, or other commercially oriented inscriptions or designs shall be on any part of the Utility Scale Solar Energy System. There shall be a name and emergency telephone number posted on the fence, at all times, of the person(s) responsible for the maintenance and emergency. |  | SECTION 3: UTILITY SCALE SOLAR ENERGY SYSTEMS, subsection J. Signage | 2023 | https://shermantwphuronmi.gov/wp-content/uploads/2023/05/article-IX.pdf
Michigan | Huron | Sherman | Township | 2606373160 | Screening |  |  | Section 3, subsection I ('Screening/Security') requires that a Utility Scale Solar Energy System 'shall be completely enclosed by perimeter security fencing' and 'the perimeter ... shall be screened and buffered by installed evergreen vegetation planting whenever existing natural forest vegetation does not otherwise continuously obscure the Utility Scale Solar Energy System entire perimeter form adjacent parcels.' The evergreen buffer must be 'composed of Three (3) rows of native or evergreen trees ... that at planting shall be a minimum of six (6) feet in height' and spaced 'no more than six (6) feet apart on the center.' Rows must be offset to avoid gaps. If existing woods screen the edge, no barrier is required, but if the woods are removed, a green barrier must be installed during the next planting season. Dead or unhealthy material (60% dead or greater) must be replaced within six months or the next planting period. Planting must occur between March 15 and November 15, or a surety bond or escrow equal to 1.5 times the planting cost must be provided until planting is completed. All fencing must be eight (8) feet tall and placed inside the greenbelt. These requirements apply explicitly to Utility Scale Solar Energy Systems as defined in the ordinance. |  | SECTION 3: UTILITY SCALE SOLAR ENERGY SYSTEMS | 2023 | https://shermantwphuronmi.gov/wp-content/uploads/2023/05/article-IX.pdf
Michigan | Huron | Sherman | Township | 2606373160 | Soil |  |  | The ordinance explicitly enacts soil, erosion, and sediment control requirements for Utility Scale Solar Energy Systems. It requires "baseline soil testing and analysis shall be done prior to construction with a sample taken from each (4) acre section of the grid" and "annually, after construction is complete the samples will be based on (2) acre sections." Soil samples must be taken "at the drip point (lowest point) of the panel" and include testing for "potential Zinc Oxide contamination" and "microbial health of the soil." All soil testing is "grid based with all samples being GPS mapped." If contamination is found, "the Energy System shall be shut down, site cleaned and retested before being allowed to go back online." The site must be designed and planted to achieve a score of at least 76 on the Michigan Pollinator Habitat Planning Scorecard for Solar Sites, with maintenance responsibilities on the Solar Project Company. Any portion not included in pollinator plantings must maintain USDA-NRCS Conservation Cover Standard 327. Drainage infrastructure must be maintained during the life of the solar project. The land must be returned to agricultural use at the end of the project, with decommissioning completed in time for normal agricultural operations the following growing season. Additionally, "All field tiles will be optically tested prior to any solar array installation" and damaged tiles must be replaced within 60 days at the applicant's expense to prevent runoff damage. A written description of measures to support rainwater flow and limit stormwater runoff impacts is required, subject to Township Drain Commission approval. The decommissioning plan must include "Cost to grade land back to original landscape, seeding of soil, testing of soil to return to original microbiological state and original chemical makeup." |  | SECTION 3: UTILITY SCALE SOLAR ENERGY SYSTEMS | 2023 | https://shermantwphuronmi.gov/wp-content/uploads/2023/05/article-IX.pdf
Michigan | Huron | Sherman | Township | 2606373160 | Special Use Districts | ['Agricultural District', 'Industrial District'] |  | Utility Scale Solar Energy Systems are permitted as a Special Land Use within the Agricultural and Industrial District. The ordinance states: 'The purpose and intent of this Subsection is to establish standards for the siting, installation, operation, repair, decommissioning and removal of Utility Scale Solar Energy System within the Agricultural and Industrial District as a Special Land Use.' Other solar systems, such as Private Solar Energy Systems, are permitted as accessory uses in all zoning districts but are subject to different conditions and limitations, including size and height restrictions. |  | SECTION 3: UTILITY SCALE SOLAR ENERGY SYSTEMS | 2023 | https://shermantwphuronmi.gov/wp-content/uploads/2023/05/article-IX.pdf
Michigan | Ingham | Bunker Hill | Township | 2606511640 | Noise | 45 | dBA | No component of any Solar Farm Energy System shall emit noise exceeding a sound pressure level of forty-five (45) dB(A) as measured Leq one hour at the security perimeter of the project. The unit dBA refers to A-weighted decibels, a standard unit for measuring noise levels. |  | Section 5.38 Solar Energy Systems, subsection C.14 Noise Emissions | 2022 | https://webgen1files1.revize.com/bunkerhilltwpmi/2022.12.29%20Bunker%20Hill%20Solar%20Ordinance%20(clean).pdf
Michigan | Ingham | Bunker Hill | Township | 2606511640 | Maximum Height | 15 | feet | Maximum height of a Solar Array shall not exceed fifteen (15) feet measured from the natural grade at the base of the Solar Array to the top of the system when oriented at maximum tilt. Other collection devices, components or buildings of the Solar Farm Energy System shall not exceed thirty-five (35) feet, or the maximum building height permitted within the district in which that Solar Energy System is located, whichever is less, at any time or location on the property. The height shall be measured from the natural grade at the base of the Solar Array, device, component or building measured. The Township Board may waive or modify these height requirements. |  | Section 5.38 Solar Energy Systems | 2022 | https://webgen1files1.revize.com/bunkerhilltwpmi/2022.12.29%20Bunker%20Hill%20Solar%20Ordinance%20(clean).pdf
Michigan | Ingham | Bunker Hill | Township | 2606511640 | Minimum Lot Size | 5 | acres | The ordinance states: 'A Solar Farm Energy System shall be located on one or more parcels with an aggregate area of 5 acres or greater.' This is the explicit minimum lot size requirement for Solar Farm Energy Systems, which are defined as utility-scale systems typically 1 megawatt or greater intended for sale, delivery, or consumption by more than one end user. The unit of measurement for this minimum lot size is acres. |  | Section 5.38 Solar Energy Systems, subsection C. Solar Farm Energy Systems, item 8. Lot Size | 2022 | https://webgen1files1.revize.com/bunkerhilltwpmi/2022.12.29%20Bunker%20Hill%20Solar%20Ordinance%20(clean).pdf
Michigan | Ingham | Bunker Hill | Township | 2606511640 | Decommissioning |  |  | Section 5.38.C.28 'Abandonment and Decommissioning' requires that following the operational life of the project, or at the time the project becomes obsolete, uneconomic or an Abandoned Solar Energy System, the applicant shall perform decommissioning and removal of the Solar Farm Energy System and all its components. The applicant must prepare a decommissioning plan, agreement, and bond for submittal to the Township Board for review prior to issuance of the special land use permit. All structures and facilities, including below-grade structures, must be removed offsite for disposal with no concrete, piping, or other materials left in place. Any Solar Array or combination of Photovoltaic Devices that become an Abandoned Solar Energy System shall be removed under the decommissioning plan. The ground must be restored to its original condition within six months of becoming an Abandoned Solar Energy System or decommissioning, whichever occurs first. In lieu of decommissioning, the Applicant or Operator may apply for repowering by submitting an application and site plan compliant with this Section. |  | Section 5.38.C.28 Abandonment and Decommissioning | 2022 | https://webgen1files1.revize.com/bunkerhilltwpmi/2022.12.29%20Bunker%20Hill%20Solar%20Ordinance%20(clean).pdf
Michigan | Ingham | Bunker Hill | Township | 2606511640 | Glare |  |  | Section 5.38.C.3.15 states: 'All solar panels shall be placed such that concentrated solar glare shall not be directed onto nearby properties or roadways.' Additionally, Section 5.38.C.3.x requires 'A solar glare study such as a glint and glare assessment that is prepared by a professional engineering firm or other qualified third-party expert that analyzes whether glare will be directed by the Solar Farm Energy System onto any nearby properties or roadways.' These glare restrictions apply specifically to Solar Farm Energy Systems, defined as 'A utility-scale solar energy system where the primary use of the land is to generate electric energy or other energy ... typically the power output of that system is equal to or greater than 1 megawatt.' Other options mentioned include Small Solar Energy Systems, which have separate provisions but are not the focus here. |  | Section 5.38 Solar Energy Systems | 2022 | https://webgen1files1.revize.com/bunkerhilltwpmi/2022.12.29%20Bunker%20Hill%20Solar%20Ordinance%20(clean).pdf
Michigan | Ingham | Bunker Hill | Township | 2606511640 | Visual Impact |  |  | Section 5.38.C.3.xxi requires "a visual impact analysis prepared by a third-party qualified professional that analyzes the visual impacts of the proposed project, including a description of the project, the existing visual landscape, and important scenic resources, plus visual simulations that show what the project will look like (including proposed landscape and other screening measures) after construction." This applies to Solar Farm Energy Systems, defined as "a utility-scale solar energy system where the primary use of the land is to generate electric energy or other energy by converting sunlight... for the sale, delivery or consumption of the generated energy by more than one end user, and typically the power output of that system is equal to or greater than 1 megawatt." The ordinance also requires detailed site plans and supporting materials, including an Environmental Impact Study, Ground Cover Program, and a Solar Glare study, among others, as part of the special land use permit application process for Solar Farm Energy Systems. |  | Section 5.38 Solar Energy Systems | 2022 | https://webgen1files1.revize.com/bunkerhilltwpmi/2022.12.29%20Bunker%20Hill%20Solar%20Ordinance%20(clean).pdf
Michigan | Ingham | Bunker Hill | Township | 2606511640 | Repowering |  |  | Section 5.38.C.28 states: "Following the operational life of the project, or at the time the project becomes obsolete, uneconomic or an Abandoned Solar Energy System, as determined by the Township Engineer or any other expert or specialist to be designated by the Township to make such a determination, the applicant shall perform decommissioning and removal of the Solar Farm Energy System and all its components." It further provides that "In lieu of decommissioning, the Applicant or Operator may apply for repowering by submitting an application and site plan compliant with this Section." This means repowering is explicitly recognized as an alternative to decommissioning and requires compliance with the application and site plan requirements for Solar Farm Energy Systems. Other options include decommissioning and removal of all structures and facilities, restoring the ground to its original condition within six months, and removal of any Abandoned Solar Energy System under the decommissioning plan. |  | Section 5.38 Solar Energy Systems | 2022 | https://webgen1files1.revize.com/bunkerhilltwpmi/2022.12.29%20Bunker%20Hill%20Solar%20Ordinance%20(clean).pdf
Michigan | Ingham | Bunker Hill | Township | 2606511640 | Fencing |  |  | A Solar Farm Energy System "shall be completely enclosed by perimeter security fencing to restrict unauthorized access." Such fencing "shall be at least eight feet in height as measured from the natural grade of the fencing perimeter and the fence must include fabric screening or be of a solid material to conceal the sight of improvements within the fence from outside the fence." "Electric fencing is not permitted." |  | Section 5.38 Solar Energy Systems | 2022 | https://webgen1files1.revize.com/bunkerhilltwpmi/2022.12.29%20Bunker%20Hill%20Solar%20Ordinance%20(clean).pdf
Michigan | Ingham | Bunker Hill | Township | 2606511640 | Screening |  |  | Section 5.38.C.13 Screening: "The Solar Farm Energy System perimeter shall be screened and buffered by installed evergreen vegetative plantings whenever existing natural forest vegetation does not otherwise continuously obscure the Solar Farm Energy Systemâ€™s entire perimeter from adjacent parcels," with requirements including: "a continuous evergreen vegetative buffer shall be installed and maintained at all times at the perimeter of all Solar Farm Energy Systems" unless natural forest vegetation meets spacing and height requirements and has a similar obscuring effect; "The evergreen or native vegetative buffer shall be at least 25 feet in width and composed of native or evergreen trees that at planting shall be a minimum of four (4) feet in height and shrubs two (2) feet in height"; spacing requirements for trees and shrubs; replacement of unhealthy or dead material within six (6) months or three (3) months depending on the material; planting between March 15 and October 15 or provision of a financial guarantee; and that "Failure to maintain the evergreen vegetative buffer as required by this subpart shall constitute a violation of this Ordinance and is ground for revocation of any permit previously granted." Additionally, Section 5.38.C.12 Security requires "perimeter security fencing" at least eight feet in height with "fabric screening or be of a solid material to conceal the sight of improvements within the fence from outside the fence." |  | Section 5.38 Solar Energy Systems | 2022 | https://webgen1files1.revize.com/bunkerhilltwpmi/2022.12.29%20Bunker%20Hill%20Solar%20Ordinance%20(clean).pdf
Michigan | Ingham | Bunker Hill | Township | 2606511640 | Soil |  |  | The ordinance explicitly requires for Solar Farm Energy Systems: a "written description of measures to support the flow of rainwater throughout the Solar Farm Energy System, including any measures to promote the growth of vegetation beneath the arrays and/or otherwise limit the impacts of storm water runoff as compared to before construction" subject to approval by the Ingham County Drain Commissioner; a "Ground cover vegetation establishment and management plan, including invasive plant species and noxious weed control"; a prohibition on clear-cutting with the requirement that "Ground cover vegetation shall be maintained for the duration of the Solar Farm Energy System"; and upon decommissioning or abandonment, "The ground must be restored to its original condition within six months (6) of becoming an Abandoned Solar Energy System, or decommissioning, whichever occurs first." These requirements apply to Solar Farm Energy Systems defined as "utility-scale solar energy system where the primary use of the land is to generate electric energy ... for the sale, delivery or consumption of the generated energy by more than one end user, and typically the power output of that system is equal to or greater than 1 megawatt." |  | Section 5.38 Solar Energy Systems | 2022 | https://webgen1files1.revize.com/bunkerhilltwpmi/2022.12.29%20Bunker%20Hill%20Solar%20Ordinance%20(clean).pdf
Michigan | Ingham | Bunker Hill | Township | 2606511640 | Special Use Districts | ['A-1 District', 'Light Industrial (LI) District'] |  | Solar Farm Energy Systems are listed as a Special Land Use in the A-1 District, requiring a Special Land Use Permit and site plan approval. The text states: 'All Solar Farm Energy Systems require a Special Land Use Permit and site plan approval.' Additionally, Solar Farm Energy Systems 'shall be permitted by special use permit in the Light Industrial (LI) district.' Other solar systems, specifically Small Solar Energy Systems, are permitted by right in the RC and A-1 Districts, but these do not apply to larger or commercial Solar Farm Energy Systems. |  | ARTICLE 5. AMENDMENT TO SECTION 4.4.2(B) OF THE ZONING ORDINANCE | 2022 | https://webgen1files1.revize.com/bunkerhilltwpmi/2022.12.29%20Bunker%20Hill%20Solar%20Ordinance%20(clean).pdf
Michigan | Ingham | Bunker Hill | Township | 2606511640 | Prohibited Use Districts | ['RC District', 'A-1 District (except by special land use permit)', 'Any other district not named (implicitly prohibited)'] |  | Solar Farm Energy Systems shall be permitted by special use permit in the Light Industrial (LI) district only. Section 4.4.1(A) permits Small Solar Energy Systems in the RC District. Section 4.4.2(A) permits Small Solar Energy Systems in the A-1 District. Section 4.4.2(B) allows Solar Farm Energy Systems as a Special Land Use in the A-1 District, subject to Section 5.38. The text states: 'Solar Farm Energy Systems shall be permitted by special use permit in the Light Industrial (LI) district.' No other districts are listed as permitting Solar Farm Energy Systems, implying prohibition or non-permittance in those districts. |  | ARTICLE 3, ARTICLE 4, ARTICLE 5, Section 4.4.1(A), Section 4.4.2(A), Section 4.4.2(B), and subsection C | 2022 | https://webgen1files1.revize.com/bunkerhilltwpmi/2022.12.29%20Bunker%20Hill%20Solar%20Ordinance%20(clean).pdf
Michigan | Ingham | Leroy | Township | 2606547080 | Coverage | 15 | percent of lot area | No more than 15% of the total lot area may be covered by a ground mounted solar energy system. This is the explicit maximum land coverage allowed for ground mounted solar energy systems, which are typically utility-scale. The coverage is expressed as a percentage of the total lot area. |  | Section 434 SOLAR ENERGY CONVERSION SYSTEMS | 2022 | https://leroytwp.com/wp-content/uploads/2022/06/Leroy-Zoning-Ordinance-Effective-May-8-2022.pdf
Michigan | Ingham | Onondaga | Township | 2606560800 | Structures (Non-Participating) | 300 | feet | Large Solar Energy System shall be subject to the following setback requirements, which shall be measured from required fencing. No setbacks shall apply between participating properties hosting the same project. Setback Description: Occupied community buildings and dwellings on nonparticipating properties - 300 feet from the nearest point on the outer wall. |  | Section 14.25 SOLAR ENERGY, C. Large Solar Energy System: Operational Requirements, 6. Setbacks | 2025 | https://onondagatownship.org/wp-content/uploads/2025/10/2025.10.14-Amended-Zoning-Ordinance.pdf
Michigan | Ingham | Onondaga | Township | 2606560800 | Property Line (Non-Participating) | 50 | feet | Large Solar Energy System shall be subject to the following setback requirements, which shall be measured from required fencing. No setbacks shall apply between participating properties hosting the same project. Further, nothing in this ordinance, prohibits: (1) the erection of a structure or structures in these setbacks if the structure or structures is/are not used in the operation of the Large Solar Energy System and is authorized by the Zoning Ordinance; and (2) prohibits the placement of underground electrical collection lines or necessary drainage infrastructure within required setback areas should such collection lines or drainage infrastructure be of sufficient space from non-participating properties to allow maintenance, repair, and removal of lines or infrastructure (e.g., during decommissioning) to entirely occur on participating properties and not result in any spoils being stored on, or other activities occurring on, non-participating properties. Setback Description: Nonparticipating Properties - 50 feet measured from the nearest shared property line. |  | Section 14.25 SOLAR ENERGY, C. Large Solar Energy System: Operational Requirements, 6. Setbacks | 2025 | https://onondagatownship.org/wp-content/uploads/2025/10/2025.10.14-Amended-Zoning-Ordinance.pdf
Michigan | Ingham | Onondaga | Township | 2606560800 | Roads | 50 | feet | Large Solar Energy System shall be subject to the following setback requirements, which shall be measured from required fencing. Public road right-of-way: 50 feet measured from the nearest edge of a public road right-of-way as determined by the Ingham County Road Commission. Other setbacks include 300 feet from occupied community buildings and dwellings on nonparticipating properties, and 50 feet from nonparticipating property lines. |  | Section 14.25 SOLAR ENERGY, C. Large Solar Energy System: Operational Requirements, 6. Setbacks | 2025 | https://onondagatownship.org/wp-content/uploads/2025/10/2025.10.14-Amended-Zoning-Ordinance.pdf
Michigan | Ingham | Onondaga | Township | 2606560800 | Noise | 55 | dBA | No component of any Large Solar Energy System shall emit noise exceeding 55 average hourly decibels as modeled at the nearest outer wall of the nearest dwelling located on an adjacent nonparticipating property. Decibel modeling shall use the A-weighted scale as designed by the American National Standards Institute. Applicants must provide a pre-construction and post-construction sound study to the Township demonstrating compliance with this standard. |  | Section 14.25 SOLAR ENERGY, C. Large Solar Energy System: Operational Requirements, item 12 | 2025 | https://onondagatownship.org/wp-content/uploads/2025/10/2025.10.14-Amended-Zoning-Ordinance.pdf
Michigan | Ingham | Onondaga | Township | 2606560800 | Maximum Height | 18 | feet | A Large Solar Energy System and its components shall not exceed a maximum height of eighteen (18â€™) feet above ground when the arrays are at full tilt. The height shall be measured from the natural grade at the base of the Large Solar Energy System to the top of the Large Solar Energy System. The Township may waive or modify these height requirements for certain aspects of a Solar Energy System (such as structures associated with above-ground transmission lines) through the implementation of conditions when appropriate. |  | Section 14.25 SOLAR ENERGY, C. Large Solar Energy System: Operational Requirements, 5. Height | 2025 | https://onondagatownship.org/wp-content/uploads/2025/10/2025.10.14-Amended-Zoning-Ordinance.pdf
Michigan | Ingham | Onondaga | Township | 2606560800 | Decommissioning |  |  | Section 14.25 SOLAR ENERGY, subsection 32 states: 'Any Large Solar Energy System which has reached the end of its useful life or has been abandoned consistent with this section of the Zoning Ordinance shall be removed and parcel owners shall be required to restore the site to its original condition. The owner or operator shall physically remove the installation no more than 150 days after the date of discontinued operations. The ground must be restored to its original condition within 365 days of becoming an Abandoned Solar Energy System, or decommissioning, whichever occurs first. The owner or operator shall notify the Township by certified mail of the proposed date of discontinued operations and plans for removal.' It further provides that 'Absent notice of a proposed date of decommissioning or written notice of extenuating circumstances, the Large Solar Energy System shall be considered abandoned when it remains nonfunctional or inoperative to the extent that it is not used to generate electric energy for a continuous period of 18 months.' If removal is not done within 150 days of abandonment, the Township may remove the installation at the owner's expense. Decommissioning includes 'physical removal of all Large Solar Energy System, structures, equipment, security barriers, concrete, and transmission lines (including underground lines) from the site,' 'disposal of all solid and hazardous waste in accordance with local, state and federal waste disposal regulations,' and 'stabilization or re-vegetation of the site as necessary to minimize erosion.' Prior to construction, the owner/operator must prepare a decommissioning agreement and bond in a format and amount acceptable to the Township's legal counsel, with the bond amount not crediting salvage value and including a mechanism to increase the bond periodically to account for changing costs. |  | Section 14.25 SOLAR ENERGY | 2025 | https://onondagatownship.org/wp-content/uploads/2025/10/2025.10.14-Amended-Zoning-Ordinance.pdf
Michigan | Ingham | Onondaga | Township | 2606560800 | Glare |  |  | All solar panels shall be placed such that concentrated solar glare shall not be directed onto nearby properties or roadways. Applicants must provide a pre-construction and post-construction glare study to the Township demonstrating compliance with this standard and may be required to utilize operational controls on a Large Solar Energy System (e.g., tilting of panels at certain times) to ensure such compliance. |  | Section 14.25 SOLAR ENERGY, C. Large Solar Energy System: Operational Requirements | 2025 | https://onondagatownship.org/wp-content/uploads/2025/10/2025.10.14-Amended-Zoning-Ordinance.pdf
Michigan | Ingham | Onondaga | Township | 2606560800 | Visual Impact |  |  | Applicants for a Large Solar Energy System must submit a Visual Analysis consisting of "Renderings of the proposed project that show the Township how the proposed project will look from various vantage points from roadways and non-participating properties." This is part of the detailed site plan and supporting materials required for all applications, as listed in subsection B.2.aa. The ordinance also includes extensive application requirements, operational requirements, and conditions for Large Solar Energy Systems, but the explicit visual impact assessment requirement is the Visual Analysis renderings. |  | Section 14.25 SOLAR ENERGY, B. Large Solar Energy Systems: Application Requirements | 2025 | https://onondagatownship.org/wp-content/uploads/2025/10/2025.10.14-Amended-Zoning-Ordinance.pdf
Michigan | Ingham | Onondaga | Township | 2606560800 | Repowering |  |  | Section 14.25, item 30 states: "Any project must be constructed, operated, and maintained consistent with this Section and its zoning approval unless the owner or operator obtains a new zoning approval from the Township to alter the approved project. The owner or operator must apply for and be granted a new special land use permit and site plan under the Zoning Ordinance prior to repowering the project." This explicitly requires a new special land use permit and site plan approval before repowering a Large Solar Energy System. |  | Section 14.25 SOLAR ENERGY | 2025 | https://onondagatownship.org/wp-content/uploads/2025/10/2025.10.14-Amended-Zoning-Ordinance.pdf
Michigan | Ingham | Onondaga | Township | 2606560800 | Fencing |  |  | Fencing for the Large Solar Energy System shall comply with the latest version of the National Electric Code or any applicable successor standard approved by the Township as reasonable and consistent with the purposes of this subsection. Areas that host visible Large Solar Energy System components shall be completely enclosed by a perimeter security fence to restrict unauthorized access. Such fencing shall be at least seven (7) feet in height as measured from the natural grade of the fencing perimeter. Fencing shall be maintained at the expense of the owner of the solar facility and meet the requirements of the industry standards. Electric fencing is not permitted. Additionally, a Large Solar Energy System shall be completely enclosed by perimeter security fencing to restrict unauthorized access. |  | Section 14.25 SOLAR ENERGY | 2025 | https://onondagatownship.org/wp-content/uploads/2025/10/2025.10.14-Amended-Zoning-Ordinance.pdf
Michigan | Ingham | Onondaga | Township | 2606560800 | Signage |  |  | No lettering, company insignia, advertising, graphics or other commercially oriented inscriptions or designs shall be on any part of the Solar Arrays or other components of the Large Solar Energy System. This section does not prohibit signs reasonably necessary to inform the public of potential safety hazards associated with the Large Solar Energy System, nor does it prohibit any other signs that may be required by this Ordinance, the special use permit or other applicable law. (a) An information sign shall be posted and maintained at the entrance(s) that lists the name and phone number of the operator and emergency contact information. (b) Signs warning of the high voltage associated with the Large Solar Energy System shall be posted at every entrance to the facility. |  | Section 14.25 SOLAR ENERGY | 2025 | https://onondagatownship.org/wp-content/uploads/2025/10/2025.10.14-Amended-Zoning-Ordinance.pdf
Michigan | Ingham | Onondaga | Township | 2606560800 | Screening |  |  | A Large Solar Energy System shall be completely enclosed by perimeter security fencing to restrict unauthorized access. Unless screened and buffered at all times by natural forest vegetation meeting the minimum spacing and height requirements, and having a substantially similar obscuring effect of an evergreen vegetative buffer installed pursuant to this section, a continuous evergreen vegetative buffer shall be installed and maintained at all times at the perimeter of all Large Solar Energy System, including without limitation between such Large Solar Energy System and adjacent residential or agricultural areas and/or public highways or streets. The evergreen or native vegetative buffer shall be composed of native or evergreen trees that at planting shall be a minimum of four feet in height and shrubs two feet in height. The evergreen trees shall be spaced no more than 15 feet apart on center, native trees no more than 30 feet apart on center, and shrubs no more than seven feet apart on center. All unhealthy (60% dead or greater) and dead material shall be replaced by the applicant within six months, or the next appropriate planting period. A ground cover suitable for growth in the shade shall be planted within six (6) months of project completion and maintained for the duration of operation until the project is decommissioned. Ground cover plantings within the fence shall not exceed a height of eighteen (18â€™) inches. The landscaping requirements can be waived upon request by an applicant in instances where screening may be unnecessary such as in between two participating properties, in between two vacant farm fields, or in other similar situations. The Township may accept reasonable alternative plantings from an applicant to accomplish screening of a project should the plantings have, in the Townshipâ€™s determination, the same or a greater screening effect of the project. |  | Section 14.25 SOLAR ENERGY | 2025 | https://onondagatownship.org/wp-content/uploads/2025/10/2025.10.14-Amended-Zoning-Ordinance.pdf
Michigan | Ingham | Onondaga | Township | 2606560800 | Soil |  |  | The ordinance requires that for Large Solar Energy Systems, the applicant must submit "an approved stormwater management plan for the Large Solar Energy System that is approved by the Ingham County Drain Commissioner" and "a required drain tile maintenance plan for the life of the system that ensures the restoration and maintenance of any agricultural drain tile affected by a project." It also mandates that "all public and private drainage systems (including agricultural drain tile)" must be restored at decommissioning "to allow drainage to occur consistent with pre-construction conditions." Land disturbance or clearing "shall be limited to what is minimally necessary for the installation and operation of the system" and "topsoil distributed during site preparation (grading) on the property shall be retained on site." Additionally, during decommissioning, "stabilization or re-vegetation of the site as necessary to minimize erosion" is required. The owner or operator is responsible for "any erosion or flooding of property as a result of the construction or operation of the Large Solar Energy System structures or access roads." |  | Section 14.25 SOLAR ENERGY | 2025 | https://onondagatownship.org/wp-content/uploads/2025/10/2025.10.14-Amended-Zoning-Ordinance.pdf
Michigan | Ingham | Onondaga | Township | 2606560800 | Special Use Districts | ['AR (Agricultural Residential)', 'I-1 (Industrial-1)'] |  | Large Solar Energy System is listed as 'S' (Special Land Use) in the AR and I-1 districts, indicating it requires special approval. In other districts shown (R-1, R-2, R-3, C-1), it is prohibited ('â€“'). The table notes: 'Large Solar Energy System S â€“ â€“ â€“ â€“ S'. The text also references Section 10.07 for R-MHC district but does not indicate special use for Large Solar Energy Systems there. Small Solar Energy Systems are permitted by right in all listed districts, but this does not apply to Large Solar Energy Systems. Solar overlay districts are excluded from this summary per instructions. |  | Table 10-2 PERMITTED PRINCIPAL USES in each DISTRICT | 2025 | https://onondagatownship.org/wp-content/uploads/2025/10/2025.10.14-Amended-Zoning-Ordinance.pdf
Michigan | Ingham | Onondaga | Township | 2606560800 | Prohibited Use Districts | ['R-1 (Residential District 1)', 'R-2 (Residential District 2)', 'R-3 (Residential District 3)', 'C-1 (Commercial District 1)'] |  | Table 10-2 shows Large Solar Energy System is prohibited (marked with 'â€“') in R-1, R-2, R-3, and C-1 districts. The table lists Small Solar Energy System as permitted by right (BR) in all districts, while Large Solar Energy System is a special land use (S) in AR and I-1 districts, and prohibited in the others. Section 12.04 clarifies that any land use authorized in the Ordinance is permitted in a PUD irrespective of the underlying district, subject to conditions. |  | Table 10-2 and Section 12.04 | 2025 | https://onondagatownship.org/wp-content/uploads/2025/10/2025.10.14-Amended-Zoning-Ordinance.pdf
Michigan | Ingham | Wheatfield | Township | 2606586520 | Property Line (Non-Participating) | 50 | feet | Large SES shall comply with the site development standards of subsection (C) for Medium SES. Medium SES ground-mounted solar collection panels "shall be setback from all property lines the same distance as required for the principal building on the property. Such setback shall be a minimum of fifty (50) feet where the respective yard is adjacent to property in an Agricultural or Residential District." No multiplier or other setback distances are specified for Large SES. |  | Section 7.33 Solar Energy Systems | 2024 | https://wheatfieldtwpmi.gov/wp-content/uploads/2024/05/Wheatfield-Twp-Zoning-Ordinance-As-Amended-thru-Ord-2024-1-Subm-4-17-24.pdf
Michigan | Ingham | Wheatfield | Township | 2606586520 | Special Use Districts |  |  | Large Solar Energy Systems (Large SES) are classified as special land uses and are authorized in the Districts specified in Tables 3-2 and 3-3 of Article 3, subject to the review and approval procedures of Article 15 of this Ordinance. The text does not provide the actual district names or abbreviations. Other SES types include Small SES, which are authorized accessory structures in all districts with Planning Commission or Zoning Administrator approval depending on mounting type, and Medium SES, which are permitted uses in all districts but require Planning Commission approval according to Article 14. Self-Contained Solar Energy Systems are permitted in all districts without a zoning permit if they do not exceed four square feet in panel area. |  | Section 7.33 Solar Energy Systems | 2024 | https://wheatfieldtwpmi.gov/wp-content/uploads/2024/05/Wheatfield-Twp-Zoning-Ordinance-As-Amended-thru-Ord-2024-1-Subm-4-17-24.pdf
Michigan | Ionia | Keene | Township | 2606742520 | Property Line (Non-Participating) | 400 | feet | Commercial Solar Energy Systems (including all solar panels, structures, and equipment) must be set back 400 feet from all lot lines and public road rights-of-way. If a single Commercial Solar Energy System is located on more than one lot, then the lot-line setbacks of this subsection do not apply to the lot lines shared by those lots. |  | Section 12.27(L)(D) System and Location Requirements | 2025 | https://keenetownshipmi.gov/wp-content/uploads/2025/06/Comm-Solar-Energy-Ord-PC-Res-No.-25-1-14-A-BD-Adopted-2025-1-14.pdf
Michigan | Ionia | Keene | Township | 2606742520 | Roads | 400 | feet | Commercial Solar Energy Systems (including all solar panels, structures, and equipment) must be set back 400 feet from all lot lines and public road rights-of-way. If a single Commercial Solar Energy System is located on more than one lot, then the lot-line setbacks of this subsection do not apply to the lot lines shared by those lots. (Section 12.27(L)(D)(4)) Other setback options mentioned apply only to systems with a nameplate capacity of 50 megawatts or more under State Act PA 233, which require a 50 feet setback from public road rights-of-way and do not apply to systems under 50 MW. |  | Section 12.27 (L) Solar Energy Systems | 2025 | https://keenetownshipmi.gov/wp-content/uploads/2025/06/Comm-Solar-Energy-Ord-PC-Res-No.-25-1-14-A-BD-Adopted-2025-1-14.pdf
Michigan | Ionia | Keene | Township | 2606742520 | Noise | 40 | dBA | The noise generated by a Commercial Solar Energy System must not exceed the following limits: (a) 40 dBA Lmax, as measured at the property line of any adjacent LDR, RR NR (Residential) or CC (Business) zoned land in existence at the time the Commercial Solar Energy System is granted special land use approval; (b) 40 dBA Lmax, as measured at any neighboring residence in existence at the time the Commercial Solar Energy System is granted special land use approval, between the hours of 9:00 p.m. and 7:00 a.m.; (c) 40 dBA Lmax, as measured at the lot lines of the project boundary. Additionally, a sound barrier of a solid decorative masonry wall or evergreen tree berm must be constructed to reduce noise levels surrounding all inverters. The units for noise level are dBA, which is the A-weighted decibel scale. |  | Section 12.27(L)(10) Noise | 2025 | https://keenetownshipmi.gov/wp-content/uploads/2025/06/Comm-Solar-Energy-Ord-PC-Res-No.-25-1-14-A-BD-Adopted-2025-1-14.pdf
Michigan | Ionia | Keene | Township | 2606742520 | Maximum Height | 18 | feet | The height of the Commercial Solar Energy System and any mounts, buildings, accessory structures, and related equipment must not exceed 18 feet when oriented at maximum tilt. Lightning rods may exceed 18 feet but only to the height necessary for lightning protection. For Commercial Solar Energy Systems with a nameplate capacity of 50 megawatts or more, solar panel components must not exceed a maximum height of 25 feet above ground when the arrays are at full tilt. |  | Section 12.27(L)(D)(5) | 2025 | https://keenetownshipmi.gov/wp-content/uploads/2025/06/Comm-Solar-Energy-Ord-PC-Res-No.-25-1-14-A-BD-Adopted-2025-1-14.pdf
Michigan | Ionia | Keene | Township | 2606742520 | Minimum Lot Size | 10 | acres | Commercial Solar Energy Systems must be located on parcels of land 10 acres in size or larger. This is explicitly stated in Section 12.27(L), subsection D.2: 'Commercial Solar Energy Systems must be located on parcels of land 10 acres in size or larger.' The unit for this minimum lot size is acres, a standard area measurement. No other minimum lot size values for Commercial Solar Energy Systems under 50 MW are provided in the text. |  | Section 12.27(L) Solar Energy Systems | 2025 | https://keenetownshipmi.gov/wp-content/uploads/2025/06/Comm-Solar-Energy-Ord-PC-Res-No.-25-1-14-A-BD-Adopted-2025-1-14.pdf
Michigan | Ionia | Keene | Township | 2606742520 | Decommissioning |  |  | Section 12.27(L)(14) states: "If a Commercial Solar Energy System is abandoned or otherwise nonoperational for a period of 6 months, the property owner or the operator must notify the Township and must remove the system within six (6) months after the date of abandonment. Removal requires receipt of a demolition permit from the Building Official and full restoration of the site to the satisfaction of the Zoning Administrator. The site must be filled and covered with top soil and restored to a state compatible with the surrounding vegetation. The requirements of this subsection also apply to a Commercial Solar Energy System that is never fully completed or operational if construction has been halted for a period of 6 months." Section 12.27(L)(15) requires: "To ensure proper decommissioning of a Commercial Solar Energy System upon abandonment, the applicant must post financial security in the form of a security bond, escrow payment, or irrevocable letter of credit in an amount equal to 125% of the total estimated cost of decommissioning, code enforcement, and reclamation, which cost estimate must be approved by the Township." These requirements apply to Commercial Solar Energy Systems permitted only in AR Agriculture Residential and AG Agriculture zoning districts, requiring a special land use permit and site plan review. Other provisions include application requirements, system and location requirements, and ongoing operational obligations. |  | Section 12.27(L) Solar Energy Systems | 2025 | https://keenetownshipmi.gov/wp-content/uploads/2025/06/Comm-Solar-Energy-Ord-PC-Res-No.-25-1-14-A-BD-Adopted-2025-1-14.pdf
Michigan | Ionia | Keene | Township | 2606742520 | Glare |  |  | The ordinance explicitly enacts glare restrictions for Commercial Solar Energy Systems under 50 MW. It requires that "Solar Energy Systems must be located or placed so that concentrated solar glare is not directed toward or onto nearby properties or roadways at any time of the day." Additionally, "The Commercial Solar Energy System must not produce any glare that is visible to neighboring lots or to persons traveling on public or private roads." These requirements apply to Commercial Solar Energy Systems permitted in the AR Agriculture Residential and AG Agriculture zoning districts, subject to a special land use permit and site plan review. Other provisions include setbacks, height limits, screening, lighting, noise, underground transmission, and decommissioning plans. For Commercial Solar Energy Systems with a nameplate capacity of 50 megawatts or more, different provisions under State Act PA 233 apply, including setbacks, fencing, height (maximum 25 feet), noise limits, dark sky-friendly lighting, and environmental compliance. However, these PA 233 provisions do not apply to systems under 50 MW. |  | Section 12.27(L) Solar Energy Systems | 2025 | https://keenetownshipmi.gov/wp-content/uploads/2025/06/Comm-Solar-Energy-Ord-PC-Res-No.-25-1-14-A-BD-Adopted-2025-1-14.pdf
Michigan | Ionia | Keene | Township | 2606742520 | Visual Impact |  |  | The ordinance requires that Commercial Solar Energy Systems provide a site plan including "all proposed structures and the location of all equipment, transformers, and substations, as well as all setbacks, panel sizes, and the location of property lines, signage, fences, greenbelts and screening" (Section 12.27(L)(C)(5)). It also mandates "Greenbelt screening ... to obscure, to the greatest extent possible, the Solar Energy System from any adjacent residences," with specific planting requirements or an approved decorative fence as an alternative (Section 12.27(L)(D)(7)). These requirements are part of the special land use permit and site plan review process for Commercial Solar Energy Systems permitted only in AR Agriculture Residential and AG Agriculture zoning districts (Section 12.27(L)(B)). Other application requirements include operations agreements, photographs, power purchase agreements, maintenance plans, decommissioning plans, financial security, complaint resolution plans, environmental compliance, and more (Section 12.27(L)(C)). |  | Section 12.27(L) Solar Energy Systems | 2025 | https://keenetownshipmi.gov/wp-content/uploads/2025/06/Comm-Solar-Energy-Ord-PC-Res-No.-25-1-14-A-BD-Adopted-2025-1-14.pdf
Michigan | Ionia | Keene | Township | 2606742520 | Fencing |  |  | Section 12.27(L)(D)(9) states: 'Security fencing must be installed around all electrical equipment related to the Commercial Solar Energy System, including any transformers and transfer stations. Fencing should consist of small wildlife friendly woven wire. Appropriate warning signs must be posted at safe intervals at the entrance and around the perimeter of the Commercial Solar Energy System.' Additionally, Section 12.27(L)(D)(7) provides that 'Greenbelt screening is required around any Commercial Solar Energy System and around any equipment associated with the system to obscure, to the greatest extent possible, the Solar Energy System from any adjacent residences... In lieu of a planting greenbelt, a decorative fence that is at least 50% opaque and that meets the requirements of this Ordinance applicable to fences may be used if approved by the Planning Commission.' These fencing requirements apply to Commercial Solar Energy Systems permitted in AR Agriculture Residential and AG Agriculture zoning districts, subject to special land use permit and site plan review. |  | Section 12.27(L) Solar Energy Systems | 2025 | https://keenetownshipmi.gov/wp-content/uploads/2025/06/Comm-Solar-Energy-Ord-PC-Res-No.-25-1-14-A-BD-Adopted-2025-1-14.pdf
Michigan | Ionia | Keene | Township | 2606742520 | Signage |  |  | Section 12.27(L)(9) requires that "Security fencing must be installed around all electrical equipment related to the Commercial Solar Energy System, including any transformers and transfer stations." It further mandates that "Appropriate warning signs must be posted at safe intervals at the entrance and around the perimeter of the Commercial Solar Energy System." This signage requirement applies specifically to Commercial Solar Energy Systems as defined in the ordinance. No other signage requirements are explicitly stated for Commercial Solar Energy Systems under 50 MW in the provided text. |  | Section 12.27(L) Solar Energy Systems | 2025 | https://keenetownshipmi.gov/wp-content/uploads/2025/06/Comm-Solar-Energy-Ord-PC-Res-No.-25-1-14-A-BD-Adopted-2025-1-14.pdf
Michigan | Ionia | Keene | Township | 2606742520 | Screening |  |  | Section 12.27(L)(D)(7) requires "Greenbelt screening is required around any Commercial Solar Energy System and around any equipment associated with the system to obscure, to the greatest extent possible, the Solar Energy System from any adjacent residences." The greenbelt must consist of "shrubbery, trees, or other non-invasive plant species that provide a visual screen," with "at least 50% of the plants must be evergreen trees that are at least six feet tall at the time of planting." Continuous growth vegetation must be established under and around the panels to prevent erosion. In lieu of a planting greenbelt, "a decorative fence that is at least 50% opaque and that meets the requirements of this Ordinance applicable to fences may be used if approved by the Planning Commission." This screening requirement is subject to Township review and approval. |  | Section 12.27(L) Solar Energy Systems | 2025 | https://keenetownshipmi.gov/wp-content/uploads/2025/06/Comm-Solar-Energy-Ord-PC-Res-No.-25-1-14-A-BD-Adopted-2025-1-14.pdf
Michigan | Ionia | Keene | Township | 2606742520 | Soil |  |  | Section 12.27(L)(C)(14) requires "Proof of environmental compliance, including compliance with Part 91, Soil Erosion and Sedimentation Control (MCL 324.9101 et. seq.) and any corresponding County ordinances." Additionally, subsection (D)(7) mandates "Continuous growth vegetation to be established under and around the panels to prevent erosion." These requirements apply to Commercial Solar Energy Systems, which are defined as "A Solar Energy System in which the principal design, purpose, or use is to provide energy to off-site uses or the wholesale or retail sale of generated electricity to any person or entity." Commercial Solar Energy Systems "may only be permitted in the AR Agriculture Residential and AG Agriculture zoning districts" and "require a special land use permit and site plan review." Other provisions include setbacks, height limits, screening, fencing, noise limits, drain tile inspections, decommissioning plans, financial security, and compliance with all county, state, and federal regulations. The ordinance also distinguishes Commercial Solar Energy Systems under State Act PA 233 for systems with a nameplate capacity of 50 megawatts or more, which have different setback, fencing, height, noise, lighting, and environmental regulation requirements. |  | Section 12.27(L) Solar Energy Systems | 2025 | https://keenetownshipmi.gov/wp-content/uploads/2025/06/Comm-Solar-Energy-Ord-PC-Res-No.-25-1-14-A-BD-Adopted-2025-1-14.pdf
Michigan | Ionia | Keene | Township | 2606742520 | Primary Use Districts | ['AR (Agriculture Residential)', 'AG (Agriculture)', 'Commercial Solar Energy Overlay Area'] |  | Commercial Solar Energy Systems may only be permitted in the AR Agriculture Residential and AG Agriculture zoning districts in the areas set forth in section D and require a special land use permit and site plan review. Commercial Solar Energy Systems, including panels, inverters and related equipment are only permitted within the land areas as shown on the maps attached as Exhibit A, the commercial solar energy overlay area. The overlay area functions as a primary use district for these systems. All such systems require a special land use permit and site plan review. Other types of solar energy systems, such as Private Solar Energy Systems, are permitted in all zoning districts with varying conditions, but these do not apply to large commercial systems with nameplate capacity of 50 megawatts or more. Under State Act PA 233, provisions specific to Commercial Solar Energy Systems with a nameplate capacity of 50 megawatts or more apply and control over conflicting provisions. |  | Section 12.27 Solar Energy Systems | 2025 | https://keenetownshipmi.gov/wp-content/uploads/2025/06/Comm-Solar-Energy-Ord-PC-Res-No.-25-1-14-A-BD-Adopted-2025-1-14.pdf
Michigan | Ionia | Keene | Township | 2606742520 | Special Use Districts | ['AR: Agriculture Residential', 'AG: Agriculture'] |  | Commercial Solar Energy Systems may only be permitted in the AR Agriculture Residential and AG Agriculture zoning districts and require a special land use permit and site plan review. "Commercial Solar Energy Systems are also subject to the requirements set forth in this Section 12.27(L)." The ordinance states: "Commercial Solar Energy Systems (Ground Mounted only)" are permitted in AR and AG districts with a special use permit. Additionally, under State Act PA 233, provisions apply to Commercial Solar Energy Systems with a nameplate capacity of 50 megawatts or more, which control over conflicting provisions. Other types of solar energy systems, such as Private Solar Energy Systems, have different district permissions and permit requirements, including no permit required for roof-mounted private systems and zoning permits or accessory use permissions for various sizes of private ground-mounted systems. The commercial solar systems must be located on parcels of 10 acres or larger and within designated land areas (excluding solar overlay districts). |  | Section 12.27 | 2025 | https://keenetownshipmi.gov/wp-content/uploads/2025/06/Comm-Solar-Energy-Ord-PC-Res-No.-25-1-14-A-BD-Adopted-2025-1-14.pdf
Michigan | Ionia | Keene | Township | 2606742520 | Prohibited Use Districts |  |  | Commercial Solar Energy Systems with a nameplate capacity of 50 megawatts or more "may only be permitted in the AR Agriculture Residential and AG Agriculture zoning districts in the areas set forth in section D and require a special land use permit and site plan review." They "are only permitted within the land areas as shown on the maps attached as Exhibit A, the commercial solar energy overlay area." The ordinance states that these systems "must be ground mounted," "must be located on parcels of land 10 acres in size or larger," and must meet various setback, fencing, height, noise, lighting, and environmental requirements. Other types of solar energy systems, such as Private Solar Energy Systems and smaller Commercial Solar Energy Systems, are permitted in all zoning districts or as accessory uses with varying permit requirements. However, the ordinance does not explicitly name or list districts where Commercial Solar Energy Systems of 50 megawatts or more are unconditionally prohibited; it only limits their permitted locations to AR and AG districts within specified overlay areas. |  | Section 12.27 Solar Energy Systems | 2025 | https://keenetownshipmi.gov/wp-content/uploads/2025/06/Comm-Solar-Energy-Ord-PC-Res-No.-25-1-14-A-BD-Adopted-2025-1-14.pdf
Michigan | Ionia | Odessa | Township | 2606760200 | Property Line (Non-Participating) | 200 | feet | A minimum setback distance of two hundred (200) feet from all property boundaries on the outside perimeter of the Large Solar Energy System (i.e., lands where a person developing a Large Solar Energy System does not have land rights to construct the Large Solar Energy System) shall be required for all buildings and Solar Arrays, except for property boundaries where the applicable adjoining owner(s) agree to reduce that setback distance by executing a signed written waiver of this requirement. |  | 8.4 SESP Standards and Requirements (i) Setbacks |  | https://www.odessatownship.org/wp-content/uploads/2263_001.pdf
Michigan | Ionia | Odessa | Township | 2606760200 | Noise | 45 | dBA | The sound pressure level generated by a Large Solar Energy System shall not exceed 45dB(A) Leq over a one (1) hour period as measured at any Non-Participating Property line. Applicants must provide the Township a pre-construction and post-construction sound study report to confirm this standard is met. |  | 8.4(l) Noise and Sound Study |  | https://www.odessatownship.org/wp-content/uploads/2263_001.pdf
Michigan | Ionia | Odessa | Township | 2606760200 | Maximum Height | 20 | feet | Section 8.4(g) states: 'Maximum height of a Solar Array shall not exceed twenty (20) feet. Other collection devices, components or structures associated with the Solar Array shall not exceed thirty-five (35) feet at any time or location on the property.' The height is measured from the natural grade at the base of the Solar Array, device, component, or building. The Township Board may waive or modify these height requirements for certain aspects of a Large Solar Energy System when appropriate. |  | 8.4 SESP Standards and Requirements |  | https://www.odessatownship.org/wp-content/uploads/2263_001.pdf
Michigan | Ionia | Odessa | Township | 2606760200 | Minimum Lot Size | 20 | acres | A Large Solar Energy System shall be located on one or more parcels with an aggregate area of twenty (20) acres or greater. This is the explicit minimum lot size requirement for Large Solar Energy Systems as defined in the ordinance. The unit is expressed in acres as an area value. This requirement is found in section 8.4(h) 'Lot Size'. |  | 8.4 SESP Standards and Requirements |  | https://www.odessatownship.org/wp-content/uploads/2263_001.pdf
Michigan | Ionia | Odessa | Township | 2606760200 | Decommissioning |  |  | Section 8.4(q) states: 'Following the operational life of the project, or at the time the project becomes obsolete, uneconomical or an Abandoned Solar Energy System, as determined by the Township Engineer or any other expert or specialist to be designated by the Township to make such a determination, the applicant shall perform decommissioning and removal of the Large Solar Energy System and all its components.' It requires a 'decommissioning plan prepared by a professional engineer' and a 'decommissioning agreement with the Township Board ... that establishes a financial instrument ... such as a surety bond to ensure decommissioning of the project.' The plan must include removal of all structures and facilities, including below-grade components up to six feet, with no concrete, piping or other materials left above six feet below ground. The ground must be restored to its original condition within 365 days of becoming an Abandoned Solar Energy System or decommissioning, whichever occurs first. If decommissioning is not completed within 365 days, the Township Board may complete it and charge the applicant. Section 8.4(y) requires 'continuing security' in the form of a cash deposit, letter of credit, or surety bond to ensure compliance and restoration, with possible annual escalators. The financial security must be kept in full force and effect during the entire time the Large Solar Energy System exists or is in place. Failure to maintain this security is a material violation. These requirements apply specifically to Large Solar Energy Systems as defined in Section 7.0(b): 'A utility-scale energy system ... for the sale, delivery, or consumption of the generated energy by more than one end user, and typically the power output ... equal to or greater than 1 megawatt.' |  | 8.4 SESP Standards and Requirements |  | https://www.odessatownship.org/wp-content/uploads/2263_001.pdf
Michigan | Ionia | Odessa | Township | 2606760200 | Glare |  |  | The ordinance explicitly enacts glare restrictions for Large Solar Energy Systems. Section 8.2(d) states no Solar Energy System shall be installed in a way that causes "excessive production of ... glare." Section 8.2(g) requires that "concentrated solar glare shall not be directed onto nearby properties or roadways." Section 8.4(n) mandates that "all solar panels in a Large Solar Energy System shall be placed such that concentrated solar glare shall not be directed onto nearby properties or roadways." It also requires a "pre-construction and post-construction glare and glint or comparable study to confirm this standard is met." The Township may require "operational controls (e.g., panel movements) during operation of the Large Solar Energy System to ensure that no glare is cast onto nearby properties or roadways regardless of screening installed by an applicant." These requirements apply to Large Solar Energy Systems, defined as "a utility-scale energy system ... for the sale, delivery, or consumption of the generated energy by more than one end user, and typically the power output of that system is equal to or greater than 1 megawatt." |  | 8.0 Solar Energy |  | https://www.odessatownship.org/wp-content/uploads/2263_001.pdf
Michigan | Ionia | Odessa | Township | 2606760200 | Visual Impact |  |  | The ordinance requires that all applications for a Solar Energy System Permit (SESP) for a Large Solar Energy System "must be accompanied by detailed Survey Drawing, drawn to scale and dimensioned and certified by a registered engineer licensed in the State of Michigan" with information "sufficient to enable the Township to ascertain compliance with this Ordinance." This includes "location and height of proposed Solar Array(s), buildings, structures, electrical tie lines and transmission lines, security fencing, and all above-ground structures and utilities" (8.4(c)(10), (18)), "location of all existing vegetation and the location, type, and size of all proposed landscaping, and the location, height, and type of existing and proposed fences and walls" (8.4(c)(13)), and "areas of aesthetic or historical importance" (8.4(c)(23)(ix)). The ordinance also mandates screening and buffering: "A Large Solar Energy System shall be completely enclosed by perimeter security fencing ... that contains fabric screening ... to screen the Large Solar Energy System" and "the perimeter ... shall also be screened and buffered by installing evergreen vegetative plantings ... whenever existing natural forest vegetation does not otherwise continuously obscure the Large Solar Energy System's entire perimeter" (8.4(j)). The Township Board may impose additional reasonable conditions on approval related to these standards (8.4(s)). These requirements explicitly constitute visual impact assessment requirements for Large Solar Energy Systems. No other options or alternative methods for visual impact assessment are provided in the ordinance. |  | 8.4 SESP Standards and Requirements |  | https://www.odessatownship.org/wp-content/uploads/2263_001.pdf
Michigan | Ionia | Odessa | Township | 2606760200 | Repowering |  |  | The ordinance explicitly regulates repowering of a Large Solar Energy System by requiring that "Should a person desire to make changes to a Large Solar Energy System in the Township (e.g., expand a project) or 'repower' (i.e., in lieu of decommissioning replace project components to extend the life of a Large Solar Energy System) such a system, they must submit a new SESP application under this Ordinance, but may refer to previously submitted information to fulfill application requirements if applicable." This means repowering is treated as a modification requiring a new permit application. Other options for changes include expansion of the project, which also requires a new SESP application. The ordinance does not provide alternative procedures for repowering aside from submitting a new permit application. |  | 8.4(cc) Issuance or Rejection of the Permit and Repowering / Amendments |  | https://www.odessatownship.org/wp-content/uploads/2263_001.pdf
Michigan | Ionia | Odessa | Township | 2606760200 | Fencing |  |  | Section 8.4 (j) Screening/Security: "A Large Solar Energy System shall be completely enclosed by perimeter security fencing to restrict unauthorized access and that contains fabric screening (or other cover mechanism on the fence) to screen the Large Solar Energy System. Such fencing shall be eight (8) feet in height as measured from the natural grade of the fencing perimeter and must include fabric screening obscuring the Large Solar Energy System and be kept (including the fabric) at all-times in good-repair. Electric fencing or barbed wire fencing is not permitted unless required by law." Additionally, "Unless this requirement has been waived or modified by the Township Board, the perimeter of the Large Solar Energy System shall also be screened and buffered by installing evergreen vegetative plantings (greenbelts) whenever existing natural forest vegetation does not otherwise continuously obscure the Large Solar Energy System's entire perimeter from adjacent parcels," with detailed spacing and maintenance requirements for the vegetative buffer. The evergreen vegetative buffer requirement may be waived or modified if all adjoining landowners consent in writing. These fencing and screening requirements apply specifically to Large Solar Energy Systems as defined in the ordinance. |  | 8.4 SESP Standards and Requirements |  | https://www.odessatownship.org/wp-content/uploads/2263_001.pdf
Michigan | Ionia | Odessa | Township | 2606760200 | Signage |  |  | Section 8.4(k) states: 'No lettering, company insignia, advertising, graphics or other commercially-oriented inscriptions or designs shall be on any part of the Solar Arrays or other components of the Large Solar Energy System.' It further clarifies: 'This section does not prohibit signs reasonably necessary to inform the public of potential safety hazards associated with the SES, nor does it prohibit any other signs that may be required by this Ordinance or other applicable law.' |  | 8.4 SESP Standards and Requirements |  | https://www.odessatownship.org/wp-content/uploads/2263_001.pdf
Michigan | Ionia | Odessa | Township | 2606760200 | Screening |  |  | The ordinance explicitly requires that a Large Solar Energy System "shall be completely enclosed by perimeter security fencing to restrict unauthorized access and that contains fabric screening (or other cover mechanism on the fence) to screen the Large Solar Energy System." Additionally, "the perimeter of the Large Solar Energy System shall also be screened and buffered by installing evergreen vegetative plantings (greenbelts) whenever existing natural forest vegetation does not otherwise continuously obscure the Large Solar Energy System's entire perimeter from adjacent parcels." The evergreen or native vegetative buffer must be composed of native or evergreen trees at least four (4) feet in height and shrubs two (2) feet in height, with specific spacing requirements: evergreen trees no more than fifteen (15) feet apart, native trees no more than thirty (30) feet apart, and shrubs no more than seven (7) feet apart. Unhealthy or dead material must be replaced within six (6) months or the next appropriate planting period. Plantings must occur between March 15 and November 15, or a financial guarantee must be provided until planting occurs. The continuous evergreen vegetative buffer requirement may be waived or modified if all adjoining landowners consent in writing. Electric fencing or barbed wire fencing is not permitted unless required by law. |  | 8.4 SESP Standards and Requirements |  | https://www.odessatownship.org/wp-content/uploads/2263_001.pdf
Michigan | Ionia | Odessa | Township | 2606760200 | Soil |  |  | Section 8.4(c)(15) requires the SESP application to include 'The location and size of all surface water drainage facilities' and 'A written description of measures to be taken to support the flow of surface water throughout the Large Solar Energy System, including any measures to promote the growth of vegetation beneath the arrays and/or otherwise limit the impacts of storm water runoff.' Required stormwater control measures shall be subject to the approval of the Ionia County Drain Commissioner or other entity as applicable, and evidence of such approval shall be submitted to the Township Clerk. Section 8.4(o) states: 'Applicants must provide evidence that its measures to limit the impacts of stormwater runoff and water quality from the SES are approved by the Ionia County Drain Commissioner. Upon project decommissioning, the applicant shall restore all private drainage infrastructure in accordance with Participating Property owner leases or easement agreements as well as restore all private drainage infrastructure in a manner to allow future agricultural activities on any lands utilized for the Large Solar Energy System which were previously used for agricultural activities prior to hosting Large Solar Energy System activities.' |  | 8.4 SESP Standards and Requirements |  | https://www.odessatownship.org/wp-content/uploads/2263_001.pdf
Michigan | Iosco | Baldwin | Township | 2606904920 | Structures (Non-Participating) | 300 | feet | The setbacks of all solar collection devices and ancillary equipment shall be at least one hundred (100) feet from the road right-of-way and all lot lines of non-participating lots and shall be three hundred (300) feet from all residences and occupied community buildings on non-participating lots. |  | Section 7.16 Solar Energy â€“ Utility-Scale | 2025 | https://www.baldwintwpiosco.gov/download/17138/baldwin-township-zoning-ordinance-adopted-7-9-25.pdf
Michigan | Iosco | Baldwin | Township | 2606904920 | Property Line (Non-Participating) | 100 | feet | The setbacks of all solar collection devices and ancillary equipment shall be at least one hundred (100) feet from the road right-of-way and all lot lines of non-participating lots. Additionally, utility-scale solar energy systems shall be set back at least one hundred (100) feet from all property lines and public rights-of-way. There is also a 300-foot setback from residences and occupied community buildings on non-participating lots, but these are not equivalent to property lines. The setback is a fixed distance measured from the lot line to the nearest portion of the structure. |  | Section 7.16 Solar Energy â€“ Utility-Scale | 2025 | https://www.baldwintwpiosco.gov/download/17138/baldwin-township-zoning-ordinance-adopted-7-9-25.pdf
Michigan | Iosco | Baldwin | Township | 2606904920 | Roads | 100 | feet | Utility-scale solar energy systems shall be set back at least one hundred (100) feet from the road right-of-way and all lot lines of non-participating lots. This setback is a fixed distance and applies specifically to utility-scale solar energy systems designed to supply power primarily for off-site use. Other setback distances mentioned include three hundred (300) feet from all residences and occupied community buildings on non-participating lots, but these do not pertain to roads. |  | Section 7.16 Solar Energy â€“ Utility-Scale | 2025 | https://www.baldwintwpiosco.gov/download/17138/baldwin-township-zoning-ordinance-adopted-7-9-25.pdf
Michigan | Iosco | Baldwin | Township | 2606904920 | Noise | 55 | dBA | Section 7.16.C.8 states: 'The sound pressure level of a Solar Energy Facility and all ancillary solar equipment shall not exceed fifty-five (55) dBA (Leq (1 hour)) at the nearest outer wall of the nearest dwelling located on a participating lot.' It also states the noise 'shall not exceed fifty-five (55) dBA (Leq (1 hour)) at the nearest lot line located on an adjacent non-participating lot.' These are the explicit maximum noise levels for utility-scale solar energy systems designed to supply power primarily for off-site use. The units are decibels A-weighted (dBA), measured as an equivalent continuous sound level over one hour (Leq (1 hour)). |  | Section 7.16 Solar Energy â€“ Utility-Scale | 2025 | https://www.baldwintwpiosco.gov/download/17138/baldwin-township-zoning-ordinance-adopted-7-9-25.pdf
Michigan | Iosco | Baldwin | Township | 2606904920 | Maximum Height | 25 | feet | Section 7.16.C.2 states: 'The total height for all solar collection devices shall not exceed twenty-five (25) feet when oriented at maximum tilt.' This applies specifically to utility-scale solar energy systems designed to supply power primarily for off-site use. Other height limits mentioned in the text, such as fifteen (15) feet, apply to accessory or smaller scale systems and are not relevant here. The unit 'feet' is explicitly used in the ordinance. |  | Section 7.16 Solar Energy â€“ Utility-Scale | 2025 | https://www.baldwintwpiosco.gov/download/17138/baldwin-township-zoning-ordinance-adopted-7-9-25.pdf
Michigan | Iosco | Baldwin | Township | 2606904920 | Minimum Lot Size | 20 | acres | The minimum lot size for a utility-scale solar energy system shall be twenty (20) acres. This is explicitly stated in Section 7.16 Solar Energy â€“ Utility-Scale, subsection C.2.a: 'The minimum lot size for a utility-scale solar energy system shall be twenty (20) acres.' The units are acres, a standard area measurement. This minimum applies specifically to utility-scale solar energy systems designed to supply energy primarily for off-site use. |  | Section 7.16 Solar Energy â€“ Utility-Scale | 2025 | https://www.baldwintwpiosco.gov/download/17138/baldwin-township-zoning-ordinance-adopted-7-9-25.pdf
Michigan | Iosco | Baldwin | Township | 2606904920 | Decommissioning |  |  | Section 7.16 Solar Energy â€“ Utility-Scale requires a decommissioning plan to be submitted and approved prior to the issuance of a Special Use Permit. The plan must include: (1) the anticipated life of the project; (2) the manner of decommissioning including removal of above-grade and below-grade improvements; (3) estimated decommissioning costs excluding salvage value; and (4) financial assurance in the form of surety bond, irrevocable letter of credit, or cash deposit equal to 1.25 times the estimated costs, reviewed every three years and adjusted for inflation. Additionally, abandoned solar energy facilities not operated for twelve continuous months must be removed within 180 days of notice, including removal of foundations to a depth of five feet and site restoration. Failure to remove allows the Township to remove the facility at the owner's expense. The Planning Commission may grant extensions or require vegetative screening removal for agricultural access. These requirements apply to utility-scale solar energy systems designed to supply power primarily for off-site use and systems covering one acre or more. Other options include amending the decommissioning plan with Planning Commission approval or proceeding with the approved plan. |  | Section 7.16 Solar Energy â€“ Utility-Scale | 2025 | https://www.baldwintwpiosco.gov/download/17138/baldwin-township-zoning-ordinance-adopted-7-9-25.pdf
Michigan | Iosco | Baldwin | Township | 2606904920 | Glare |  |  | Section 7.16 Solar Energy â€“ Utility-Scale states: "Solar collection devices, or a combination of devices, shall be designed and located to avoid glare or reflection onto adjacent properties and adjacent roadways and shall not interfere with traffic or create a safety hazard. This may be accomplished by both the placement and angle of the collection devices as well as human-made or environmental barriers. Plans to reduce glare may be required in the initial materials submitted." This applies to utility-scale solar energy systems designed to supply power primarily for off-site use. Other related glare provisions exist in Section 7.15 for accessory solar energy systems, but those apply to systems designed primarily for on-site use and smaller scale, and thus are not relevant to utility-scale systems. |  | Section 7.16 Solar Energy â€“ Utility-Scale | 2025 | https://www.baldwintwpiosco.gov/download/17138/baldwin-township-zoning-ordinance-adopted-7-9-25.pdf
Michigan | Iosco | Baldwin | Township | 2606904920 | Visual Impact |  |  | Under Section 7.16 Solar Energy â€“ Utility-Scale, the ordinance requires that "Additional studies may be required by the Planning Commission if reasonably related to the standards of this ordinance as applied to the application site, including but not limited to: a. Visual Impact Assessment. A technical analysis by a third-party qualified professional of the visual impacts of the proposed project, including a description of the project, the existing visual landscape, and important scenic resources, plus visual simulations that show what the project will look like (including proposed landscape and other screening measures) a description of potential project impacts, and mitigation measures that would help to reduce the visual impacts created by the project and documented on the site plan." This applies to utility-scale solar energy systems designed to supply power primarily for off-site use. Other additional studies that may be required include Environmental Analysis, Stormwater Study, Glare Study, and Groundwater Study, each with specific conditions. The Visual Impact Assessment is explicitly listed as a possible required study and must be prepared by a third-party qualified professional. The application must include a site plan and other documentation as detailed in Section 7.16. No visual impact assessment requirements are explicitly stated for accessory solar energy systems or smaller systems. |  | Section 7.16 Solar Energy â€“ Utility-Scale | 2025 | https://www.baldwintwpiosco.gov/download/17138/baldwin-township-zoning-ordinance-adopted-7-9-25.pdf
Michigan | Iosco | Baldwin | Township | 2606904920 | Repowering |  |  | Section 7.16.E Repowering states: '1. In addition to repairing or replacing solar energy components to maintain the system, a Solar Energy Facility may at any time be repowered, without the need to apply for a new Special Use permit, by reconfiguring, renovating, or replacing the solar energy components to increase the power rating within the existing project footprint. 2. A proposal to change the project footprint of an existing Solar Energy Facility shall be considered a new application, subject to the Ordinance standards at the time of the request.' This means repowering is allowed without a new permit if power rating is increased within the existing footprint; however, any change to the project footprint requires a new application. No other repowering options or conditions are provided. |  | 7.16 Solar Energy â€“ Utility-Scale | 2025 | https://www.baldwintwpiosco.gov/download/17138/baldwin-township-zoning-ordinance-adopted-7-9-25.pdf
Michigan | Iosco | Baldwin | Township | 2606904920 | Fencing |  |  | Section 7.16 Solar Energy â€“ Utility-Scale explicitly requires that "The entire solar energy facility shall be enclosed by a fence at least six (6) feet in height." Additionally, it states: "Solar Energy Facilities may be secured with perimeter fencing to restrict unauthorized access. Fencing is not subject to setbacks. The Planning Commission may require wildlife-friendly fencing." This applies to utility-scale solar energy systems designed to supply energy primarily for off-site use. Other fencing options or conditions are not specified beyond the potential requirement for wildlife-friendly fencing by the Planning Commission. |  | Section 7.16 Solar Energy â€“ Utility-Scale | 2025 | https://www.baldwintwpiosco.gov/download/17138/baldwin-township-zoning-ordinance-adopted-7-9-25.pdf
Michigan | Iosco | Baldwin | Township | 2606904920 | Screening |  |  | Section 7.16 Solar Energy â€“ Utility-Scale explicitly requires screening: "The Planning Commission may require that solar devices be screened year-round from view from any existing adjacent non-participating lot line and the public right-of-way by use of a screening wall, evergreen vegetation, or other screening of similar effectiveness and quality, as determined by the Planning Commission." Screening "shall look as natural as possible through the use of varying plant materials of varying heights, if possible." It "shall be placed outside the perimeter fence" and "maintained throughout the life of the facility including replacing dead vegetation within six (6) months or at the earliest feasible time of year dependent on the weather." The Planning Commission may "reduce or waive screening requirements provided that any such adjustment is in keeping with the intent of the Ordinance." |  | Section 7.16 Solar Energy â€“ Utility-Scale | 2025 | https://www.baldwintwpiosco.gov/download/17138/baldwin-township-zoning-ordinance-adopted-7-9-25.pdf
Michigan | Iosco | Baldwin | Township | 2606904920 | Soil |  |  | Section 7.16 Solar Energy â€“ Utility-Scale explicitly enacts soil, erosion, and sediment control requirements for utility-scale solar energy systems. It requires a drainage plan prepared by a registered civil engineer if more than 8,000 square feet of impervious surface will be located on the site, showing how stormwater runoff will be managed. If groundcover (such as conservation cover, pollinator habitat, forage cover, or agrivoltaics) is utilized, then a drainage plan is not required, but the Planning Commission may require soil stabilization through groundcover. Land disturbance or clearing shall be limited to what is minimally necessary, and topsoil distributed during site preparation (grading) shall be retained on site. Access drives shall be designed to minimize soil disturbance, water runoff, and soil compaction, with temporary use of geotextile fabrics and gravel permitted during construction but removed once the facility is in operation. Agricultural protection measures include ground mounting panels by screw, piling, or similar systems that do not require permanent mounting to minimize soil compaction, siting panels to avoid disturbance and compaction of farmland, maintaining drainage infrastructure, and siting to avoid isolating farm areas. These requirements apply to utility-scale solar energy systems designed to supply energy primarily for off-site use. |  | Section 7.16 Solar Energy â€“ Utility-Scale | 2025 | https://www.baldwintwpiosco.gov/download/17138/baldwin-township-zoning-ordinance-adopted-7-9-25.pdf
Michigan | Iosco | Baldwin | Township | 2606904920 | Special Use Districts |  |  | The text indicates that Solar Energy Facilities â€“ Utility-Scale (Â§7.16) are permitted with a Special Use Permit ("S") in certain zoning districts as shown in the TABLE OF PERMITTED & SPECIAL USES under Utilities, Energy & Communications. However, the specific district names and abbreviations corresponding to the table columns are not provided in the excerpt. The ordinance distinguishes accessory solar energy panels, which are generally permitted by right ("P") except in the Lakeshore Residential District where a Special Use Permit is required. The text also references other related uses such as Wind Energy Facilities & Anemometer Towers - Utility-Scale (Â§7.18) and Battery Energy Storage Systems (Â§7.19), which also require special use permits in some districts. |  | Section 7.16 Solar Energy â€“ Utility-Scale | 2025 | https://www.baldwintwpiosco.gov/download/17138/baldwin-township-zoning-ordinance-adopted-7-9-25.pdf
Michigan | Iosco | Plainfield | Township | 2606964640 | Property Line (Non-Participating) | 20 | feet | For Utility Scale Solar Energy Systems, all photovoltaic solar panels and support structures associated with such facilities (excluding perimeter security fencing) shall be a minimum of 20 feet from a side or rear property line. Other options mentioned include a minimum of 30 feet from any road or highway right-of-way, but that does not pertain to property lines or parcels. |  | Section 18.35 â€“ Solar Buildings Solar Energy Conversion Systems |  | https://plainfieldtwpmi.com/wp-content/uploads/zoning/Zoning-Ordinance.pdf
Michigan | Iosco | Plainfield | Township | 2606964640 | Roads | 30 | feet | For Utility Scale Solar Energy Systems, all photovoltaic solar panels and support structures associated with such facilities (excluding perimeter security fencing) shall be a minimum of 30 feet from any road or highway right-of-way. Other options include Community Scale Solar Energy Systems which require a minimum of 30 feet from any road or highway right-of-way, and setbacks of 20 feet from side or rear property lines. On Site Solar Energy Systems and smaller systems are not subject to these setbacks. |  | E. Utility Scale Solar Energy Systems |  | https://plainfieldtwpmi.com/wp-content/uploads/zoning/Zoning-Ordinance.pdf
Michigan | Iosco | Plainfield | Township | 2606964640 | Noise | 60 | dBA | The ordinance states: 'No solar farm facilities shall exceed sixty (60) dBA as measured at the property line.' Utility Scale Solar Energy Systems are described as large scale solar farms providing wholesale energy off-site, so this noise limit applies directly to them. This is the only explicit maximum noise level restriction given for Utility Scale Solar Energy Systems. The unit 'dBA' is the standard unit for noise level measurement. |  | Section 18.35 â€“ Solar Buildings Solar Energy Conversion Systems |  | https://plainfieldtwpmi.com/wp-content/uploads/zoning/Zoning-Ordinance.pdf
Michigan | Iosco | Plainfield | Township | 2606964640 | Maximum Height | 16 | feet | Section E.4.b states: 'All photovoltaic panels and support structures located in utility scale solar energy system shall be restricted to a maximum height of sixteen (16) feet when oriented at maximum tilt. Measured from the ground at the base of such equipment.' This is the explicit maximum height restriction for Utility Scale Solar Energy Systems. Other height restrictions mentioned include: for Community Scale Solar Energy Systems, ground mounted panels and support structures are limited to sixteen (16) feet maximum height; for On Site Solar Energy Systems, roof mounted systems shall not extend more than 4 feet above the surface to which they are affixed and shall not exceed the maximum building height limitation for the zoning district. The units for the Utility Scale Solar Energy System height restriction are feet. |  | Section 18.35 â€“ Solar Buildings Solar Energy Conversion Systems |  | https://plainfieldtwpmi.com/wp-content/uploads/zoning/Zoning-Ordinance.pdf
Michigan | Iosco | Plainfield | Township | 2606964640 | Minimum Lot Size | 20 | acres | Section E.1 states: 'These systems are allowed in the following zoning districts: Agricultural Resource Development, Industrial, and R-1 (with a minimum of 20 acres).' This is the explicit minimum lot size for Utility Scale Solar Energy Systems. Other scales have different minimums, e.g., Community Scale Solar Energy Systems require a minimum of 10 acres in R-1 district, but that does not apply to Utility Scale systems. The unit 'acres' is explicitly used. |  | Section 18.35 â€“ Solar Buildings Solar Energy Conversion Systems |  | https://plainfieldtwpmi.com/wp-content/uploads/zoning/Zoning-Ordinance.pdf
Michigan | Iosco | Plainfield | Township | 2606964640 | Decommissioning |  |  | The ordinance explicitly enacts decommissioning requirements for Utility Scale Solar Energy Systems. Section E.4.e requires applicants to "Describe the decommissioning and final reclamation plan after the anticipated useful life or abandonment/termination of the project." It mandates "supplying evidence of an agreement with the underlying property owner that insures proper removal of all equipment and restoration of the site within six (6) months of decommissioning or abandonment of the project." Additionally, "applicants shall include a description of the financial security guaranteeing removal of the system which must be posted with the Township within fifteen (15) days after approval or before a building or construction permit is issued for the project." The financial security options include: "1) A cash bond; or 2) An irrevocable bank letter of credit or a performance bond, in a form approved by the Township." The amount must be "no less than the estimated cost of removal and may include a provision for inflationary cost adjustments." If the owner fails to remove or repair the project, the Township may pursue legal action to remove the project and recover costs. Other solar energy system categories covered by the ordinance include On Site Solar Energy Systems (small scale, typically 2-8 kWh), Community Scale Solar Energy Systems (medium scale, typically less than 100 kWh), and Utility Scale Solar Energy Systems (large scale, typically measured in megawatts). Community Scale Solar Energy Systems have similar decommissioning requirements under section D.2.e, with the same financial security and removal provisions. On Site Solar Energy Systems do not have explicit decommissioning requirements stated in the provided text. |  | Section 18.35 â€“ Solar Buildings Solar Energy Conversion Systems |  | https://plainfieldtwpmi.com/wp-content/uploads/zoning/Zoning-Ordinance.pdf
Michigan | Iosco | Plainfield | Township | 2606964640 | Glare |  |  | The ordinance explicitly enacts glare restrictions for Utility Scale Solar Energy Systems. It states: 'The glare from exterior reflective solar panels must be deflected so as not to cause glare to be transmitted to adjacent or nearby properties below the maximum height established for each district nor may glare be directed to any nearby roadways. This applies at any time of the day. Solar panel shall be generally neutral in color and substantially non-reflective of light.' This requirement is part of the zoning requirements that pertain to all three scales of solar energy systems: On Site Solar Energy Systems (small), Community Scale Solar Energy Systems (medium), and Utility Scale Solar Energy Systems (large). Utility Scale Solar Energy Systems are defined as 'a large scale solar energy system that is typically measured in megawatts, not kilowatts... for the primary purpose of wholesale or retail sales of generated electricity off-site.' Other options include On Site Solar Energy Systems (small scale, typically 2-8 kWh residential or 5+ kWh nonresidential, installed on-site accessory to a principal use) and Community Scale Solar Energy Systems (medium scale, typically less than 100 kWh, requiring a special use permit, built at a centralized site to provide energy usage of a single development or common area). |  | Section 18.35 â€“ Solar Buildings Solar Energy Conversion Systems (added 3/2018) |  | https://plainfieldtwpmi.com/wp-content/uploads/zoning/Zoning-Ordinance.pdf
Michigan | Iosco | Plainfield | Township | 2606964640 | Visual Impact |  |  | Utility Scale Solar Energy Systems are defined as large scale systems typically measured in megawatts, found at centralized locations, and providing wholesale energy to a utility provider. They are allowed in Agricultural Resource Development, Industrial, and R-1 (with a minimum of 20 acres) zoning districts and require special use approval. Visual impact assessment requirements include: 'Graphically demonstrate the visual impact via aerial photo or other media' and 'Provide a proposed landscaping and screening/buffering plan' as part of the special use site plan approval process. Additional requirements include setbacks, height restrictions (maximum 16 feet), landscaping buffers when abutting residential districts, decommissioning plans, and electrical interconnection standards. Other solar energy system types covered by the ordinance are On Site Solar Energy Systems (small scale, typically 2-8 kWh residential or 5+ kWh nonresidential, accessory to principal use) and Community Scale Solar Energy Systems (medium scale, typically less than 100 kWh, requiring special use permit, built at host site or undeveloped land). These smaller systems have their own specific zoning and design requirements but do not have the explicit visual impact assessment requirements stated for Utility Scale systems. |  | Section 18.35 â€“ Solar Buildings Solar Energy Conversion Systems |  | https://plainfieldtwpmi.com/wp-content/uploads/zoning/Zoning-Ordinance.pdf
Michigan | Iosco | Plainfield | Township | 2606964640 | Screening |  |  | Where a Utility Scale Solar Energy System facility abuts directly upon an R-1, R-2, R-3 and MFR residentially zoned district, or residentially used property in any district, a landscaped greenbelt as defined below, shall be provided and maintained along its entire length by the users of the solar energy conversion system. Such greenbelt shall be a strip of land not less than twenty (20) feet in width which is planted and maintained with evergreens such as spruce, white pines or firs from 5 to 6 feet in height so as to create a permanent buffer, or a hedge of evergreens not less than four (4) feet in height, so as to create a permanent buffer. At the time of planting these plants shall be at least 4 feet in height and shall reach required height within five (5) years of approval of the site plan or development by the Township. The equivalent of one (1) tree shall be required every ten (10) feet of property line. All landscaping shall be maintained in a healthy growing condition, neat and orderly in appearance. Additionally, as part of the special use site plan approval process, a proposed landscaping and screening/buffering plan must be provided to graphically demonstrate the visual impact. Other options and conditions include similar landscaping requirements for Community Scale Solar Energy Systems abutting residential districts, with a greenbelt of not less than twenty (20) feet in width, planted with evergreens 5 to 6 feet in height or a hedge of evergreens not less than four (4) feet in height, with plants at least 4 feet in height at planting and reaching required height within five (5) years. On Site Solar Energy Systems and Community Scale Solar Energy Systems have different size and use conditions, but the vegetative buffer requirements are explicitly stated only for Community Scale and Utility Scale systems as described. |  | Section 18.35 â€“ Solar Buildings Solar Energy Conversion Systems |  | https://plainfieldtwpmi.com/wp-content/uploads/zoning/Zoning-Ordinance.pdf
Michigan | Iosco | Plainfield | Township | 2606964640 | Primary Use Districts | ['Agricultural', 'Resource Development', 'Industrial', 'R-1 (with a minimum of 20 acres)'] |  | Utility Scale Solar Energy Systems are allowed in the following zoning districts: Agricultural, Resource Development, Industrial, and R-1 (with a minimum of 20 acres). These systems are installed as a special use on large sites but the text does not indicate that a special use permit or other discretionary approval is required for their installation in these districts. The ordinance states: 'These systems are allowed in the following zoning districts: Agricultural Resource Development, Industrial, and R-1 (with a minimum of 20 acres).' Other solar energy system types include On Site Solar Energy Systems, which are permitted in all districts as accessory uses, and Community Scale Solar Energy Systems, which require a special use permit and are allowed in R-1 (with a minimum of 10 acres), Industrial, Agricultural, or Resource Development districts. The ordinance also notes that solar overlay districts, if any, are considered primary use districts by assumption. |  | Section 18.35 â€“ Solar Buildings Solar Energy Conversion Systems (added 3/2018) |  | https://plainfieldtwpmi.com/wp-content/uploads/zoning/Zoning-Ordinance.pdf
Michigan | Iosco | Plainfield | Township | 2606964640 | Special Use Districts | ['Agricultural Resource Development', 'Industrial', 'R-1 (with a minimum of 20 acres)'] |  | Utility Scale Solar Energy Systems are installed as a special use on large sites. They are allowed in the following zoning districts: Agricultural Resource Development, Industrial, and R-1 (with a minimum of 20 acres). The ordinance states: 'Utility Scale Solar Energy System facilities shall be required to obtain all necessary permits... and comply with standards of the State of Michigan adopted codes.' Additional special use criteria include setbacks, height restrictions, landscaping, decommissioning plans, and electrical interconnections. For comparison, Community Scale Solar Energy Systems require a special use permit and are allowed in R-1 (with a minimum of 10 acres), Industrial, Agricultural, or Resource Development districts. On Site Solar Energy Systems are permitted in all districts with some restrictions but are small scale and accessory to a principal use. |  | Section 18.35 â€“ Solar Buildings Solar Energy Conversion Systems |  | https://plainfieldtwpmi.com/wp-content/uploads/zoning/Zoning-Ordinance.pdf
Michigan | Isabella | Chippewa | Township | 2607315580 | Property Line (Non-Participating) | 25 | feet | All photovoltaic solar panels and support structures excluding perimeter fencing and landscaping associated with a solar farm must be setback a minimum of twenty-five (25) feet from adjacent property lines. Additionally, they must be setback a minimum of fifty (50) feet from right-of-way. These setbacks apply specifically to solar farms with a nameplate capacity of less than 50 megawatts. Other setback-related provisions include a security chain-link fence of eight (8) feet in height around the perimeter of the solar farm and a ten (10) foot area clear of trees, bushes, or brush surrounding all ground-mounted photovoltaic arrays. |  | Section 5.27 Solar Energy Systems and Solar Farms, Subsection D. Solar Farms | 2024 | https://www.isabellacounty.org/wp-content/uploads/2024/07/Chippewa-Township-Text-Amendments.pdf
Michigan | Isabella | Chippewa | Township | 2607315580 | Roads | 50 | feet | All photovoltaic solar panels and support structures excluding perimeter fencing and landscaping associated with a solar farm must be setback a minimum of fifty (50) feet from right-of-way. Other related provisions include a twenty-five (25) feet setback from adjacent property lines, and landscaping and screening/buffering plans reviewed to assure appropriate landscaping in relation to adjacent land uses and road right-of-ways. |  | Section 4: Adoption of New Section 5.27 of the Zoning Ordinance, D. Solar Farms | 2024 | https://www.isabellacounty.org/wp-content/uploads/2024/07/Chippewa-Township-Text-Amendments.pdf
Michigan | Isabella | Chippewa | Township | 2607315580 | Noise | 50 | dBA | The ordinance states: 'Noise emanating from the solar farm may not exceed 50 dB(A) (not calculated as an average) at the property line.' This applies specifically to solar farms with a nameplate capacity of less than 50 megawatts. No other maximum noise levels are provided for solar farms in the text. |  | Section 4: Adoption of New Section 5.27 of the Zoning Ordinance, subsection D. Solar Farms | 2024 | https://www.isabellacounty.org/wp-content/uploads/2024/07/Chippewa-Township-Text-Amendments.pdf
Michigan | Isabella | Chippewa | Township | 2607315580 | Maximum Height | 20 | feet | The ordinance states: 'All photovoltaic panels and support structures located in a solar farm are restricted to a maximum height of twenty (20) feet when oriented at maximum tilt.' This applies specifically to solar farms with a nameplate capacity of less than 50 megawatts. Other height restrictions mentioned in the ordinance apply only to smaller or non-commercial solar energy systems, such as building-mounted panels (maximum 5 feet above roof) or ground-mounted panels (maximum 8 feet), which do not apply to solar farms. The unit for the maximum height is feet. |  | Section 4: Adoption of New Section 5.27 of the Zoning Ordinance, Subsection D. Solar Farms | 2024 | https://www.isabellacounty.org/wp-content/uploads/2024/07/Chippewa-Township-Text-Amendments.pdf
Michigan | Isabella | Chippewa | Township | 2607315580 | Maximum Project Size | 50 | MW | Solar Farms are defined as utility-scaled commercial facilities with a nameplate capacity of less than 50 megawatts, as permitted by the Clean and Renewable Energy and Energy Waste Reduction Act, Public Act ??? of 2023, as amended (Section 5.27.D.1). The ordinance states: 'This subsection governs solar farms with a nameplate capacity of less than 50 megawatts.' No smaller maximum system size or installation size (e.g., number of panels) is specified for Solar Farms. The ordinance also notes that solar PV systems larger than 2 megawatts for non-residential facilities are governed by another ordinance (Section 5.27.B.35), but this does not override the 50 MW limit for Solar Farms. Therefore, the explicit maximum project size limit for Solar Farms in this ordinance is a nameplate capacity of less than 50 MW. |  | Section 5.27 Solar Energy Systems and Solar Farms | 2024 | https://www.isabellacounty.org/wp-content/uploads/2024/07/Chippewa-Township-Text-Amendments.pdf
Michigan | Isabella | Chippewa | Township | 2607315580 | Minimum Lot Size | 1 | acres | The ordinance states: 'They may not be installed on parcels less than one (1) acre in size.' This minimum lot size applies to ground-mounted solar energy systems, which would include solar farms as defined (utility-scaled commercial facilities under 50 MW). No other minimum lot size values are provided for solar farms specifically. The unit 'acre' is explicitly used as the area measurement. |  | Section 5.27 Solar Energy Systems and Solar Farms | 2024 | https://www.isabellacounty.org/wp-content/uploads/2024/07/Chippewa-Township-Text-Amendments.pdf
Michigan | Isabella | Chippewa | Township | 2607315580 | Decommissioning |  |  | The ordinance explicitly requires a decommissioning plan for Solar Farms with a nameplate capacity of less than 50 megawatts. The plan must ensure proper decommissioning upon the end of project life, inoperability, or abandonment, including removal of all structures, fencing, equipment, foundations, and restoration of soil and vegetation within one year, with possible extensions granted by the Planning Commission. The decommissioning plan must state how the facility will be decommissioned, the Professional Engineer's estimated cost, and the financial resources to accomplish decommissioning, which must be secured by a surety bond or letter of credit deposited in an escrow account. The Township has rights to access escrow funds, enter the site to complete decommissioning, seek injunctive relief, and file liens for excess costs. This is found in subsection D, items 3(e) and 3(f)(12). Other requirements for Solar Farms include special land use approval, site plan submission, setbacks, fencing, noise limits, landscaping, and compliance with construction and electrical codes. |  | Section 5.27 Solar Energy Systems and Solar Farms | 2024 | https://www.isabellacounty.org/wp-content/uploads/2024/07/Chippewa-Township-Text-Amendments.pdf
Michigan | Isabella | Chippewa | Township | 2607315580 | Glare |  |  | The ordinance explicitly enacts glare restrictions for Solar Farms (utility-scaled commercial facilities less than 50 MW) in Section 4, subsection D, item 10: 'Solar farms must be sited so that concentrated solar glare may not be directed toward or onto nearby properties or roadways at any time of day.' Other relevant provisions include that solar farms are governed under subsection D, which applies to solar farms with a nameplate capacity of less than 50 megawatts, permitted only in the AG District, and subject to special land use approval and site plan review. Additional requirements include setbacks, maximum height, fencing, landscaping, noise limits, and decommissioning plans. Glare restrictions are specifically stated only for solar farms and not for smaller or non-commercial solar energy systems. |  | Section 4: Adoption of New Section 5.27 of the Zoning Ordinance | 2024 | https://www.isabellacounty.org/wp-content/uploads/2024/07/Chippewa-Township-Text-Amendments.pdf
Michigan | Isabella | Chippewa | Township | 2607315580 | Visual Impact |  |  | The ordinance requires that an applicant seeking approval for a solar farm must provide "A graphical demonstration of the visual impact of the project using photos or renditions of the project with consideration given to setbacks and proposed landscaping" as part of the site plan application materials (Section 4, D.3.f.3). Solar farms are defined as "utility-scaled commercial facility that converts sunlight into electricity... for the primary purpose of wholesale or retail sales of generated electricity off-site" with a nameplate capacity of less than 50 megawatts (Section 1). Solar farms may be approved only as a special land use in the AG District and are subject to site plan review procedures (Section 4, D.2 and D.3). Other application materials required include site plans showing panel locations, access roads, electric lines, storm water management, erosion control, landowner authorization, liability insurance, decommissioning plan, and various technical and safety details (Section 4, D.3). |  | Section 4: Adoption of New Section 5.27 of the Zoning Ordinance | 2024 | https://www.isabellacounty.org/wp-content/uploads/2024/07/Chippewa-Township-Text-Amendments.pdf
Michigan | Isabella | Chippewa | Township | 2607315580 | Fencing |  |  | The ordinance explicitly requires that "A security chain-link fence of eight (8) feet in height must be placed around the perimeter of the solar farm and electrical equipment." This applies to Solar Farms with a nameplate capacity of less than 50 megawatts, as defined in the ordinance. Additionally, the ordinance requires that "Panels must be screened from residential districts and public rights-of-way by a greenbelt and/or six (6) foot privacy fence" for ground-mounted solar energy systems (not specifically Solar Farms but relevant to larger ground-mounted systems). The fencing requirement for Solar Farms is found in Section 4, Subsection D, item 7. Other related requirements include setbacks, landscaping and screening/buffering plans, and security measures to prevent unauthorized trespass and access. |  | Section 4: Adoption of New Section 5.27 of the Zoning Ordinance | 2024 | https://www.isabellacounty.org/wp-content/uploads/2024/07/Chippewa-Township-Text-Amendments.pdf
Michigan | Isabella | Chippewa | Township | 2607315580 | Signage |  |  | Section 4, Subsection D, item 7 states: 'A security chain-link fence of eight (8) feet in height must be placed around the perimeter of the solar farm and electrical equipment. Additionally, a sign must be posted at the entrance containing the following information: emergency contact, emergency phone number, and emergency shutdown procedures.' This signage requirement applies to solar farms with a nameplate capacity of less than 50 megawatts, permitted only in the AG District and approved as a special land use. Other requirements include setbacks, maximum height, landscaping, noise limits, and decommissioning plans, but these do not pertain to signage. |  | Section 5.27 Solar Energy Systems and Solar Farms | 2024 | https://www.isabellacounty.org/wp-content/uploads/2024/07/Chippewa-Township-Text-Amendments.pdf
Michigan | Isabella | Chippewa | Township | 2607315580 | Screening |  |  | Solar farms must include a landscaping and screening/buffering plan. The plan will be reviewed through the approval process to assure that the proposed solar farm is appropriately landscaped in relation to adjacent land uses and road right-of-ways. The use of berms and evergreen plantings along property lines adjacent to residential land uses is strongly encouraged. Exceptions to landscaping requirement may be granted by the planning commission on a case-by-case basis if there is perceived environmental or contamination issues on the land. A security chain-link fence of eight (8) feet in height must be placed around the perimeter of the solar farm and electrical equipment. |  | Section 5.27 Solar Energy Systems and Solar Farms, subsection D. Solar Farms | 2024 | https://www.isabellacounty.org/wp-content/uploads/2024/07/Chippewa-Township-Text-Amendments.pdf
Michigan | Isabella | Chippewa | Township | 2607315580 | Soil |  |  | For Solar Farms with a nameplate capacity of less than 50 megawatts, the ordinance requires that the site plan include "proposed storm water management facilities; proposed erosion and sediment control measures; and other related facilities or appurtenances." Solar Farms may be approved only as a special land use in the AG District and are subject to review and approval with the procedures set forth in Article 5, Section 5.11, Special Land Uses, and Section 5.09, Site Plan Review. Additional application materials include a detailed site plan showing the number, location, and spacing of solar panels; height of panels; access roads; electric lines; storm water management; erosion and sediment control measures; and other related facilities. Other requirements include setbacks, fencing, landscaping, noise limits, glare control, compliance with construction and electrical codes, and a decommissioning plan. Smaller solar energy systems (building-mounted or ground-mounted under 8,000 square feet) have different, less stringent requirements and do not require a full site plan. The ordinance distinguishes Solar Farms as utility-scaled commercial facilities primarily for wholesale or retail sales of electricity off-site, as opposed to smaller residential or small business-scale systems intended primarily for on-site use. |  | Section 4: Adoption of New Section 5.27 of the Zoning Ordinance | 2024 | https://www.isabellacounty.org/wp-content/uploads/2024/07/Chippewa-Township-Text-Amendments.pdf
Michigan | Isabella | Chippewa | Township | 2607315580 | Special Use Districts | ['AG District'] |  | Solar farms with a nameplate capacity of less than 50 megawatts "may be located only in the AG District" and "may be approved only as a special land use in accordance with the procedures set forth in Article 5, Section 5.11, Special Land Uses." They are also "subject to review and approval with the procedures set forth in Article 5 Section 5.09, Site Plan Review." The ordinance includes detailed application requirements such as site plans, landowner authorization, liability insurance, decommissioning plans, and other conditions. Other solar energy systems are permitted as accessory uses in all zoning districts subject to Section 5.27, but these do not apply to solar farms with less than 50 MW capacity. Solar overlay districts are excluded from this summary as per instructions. |  | Section 4: Adoption of New Section 5.27 of the Zoning Ordinance | 2024 | https://www.isabellacounty.org/wp-content/uploads/2024/07/Chippewa-Township-Text-Amendments.pdf
Michigan | Isabella | Chippewa | Township | 2607315580 | Prohibited Use Districts | ['All districts except AG District'] |  | Solar farms with a nameplate capacity of less than 50 megawatts "may be located only in the AG District." They "may be approved only as a special land use" subject to specific application and review procedures. No other districts are listed as permitted locations for such solar farms, implying prohibition in all other districts. Solar energy systems as accessory uses are permitted in all zoning districts subject to Section 5.27, but solar farms under 50 MW are restricted to the AG District only. |  | Section 5.27 Solar Energy Systems and Solar Farms | 2024 | https://www.isabellacounty.org/wp-content/uploads/2024/07/Chippewa-Township-Text-Amendments.pdf
Michigan | Jackson | Columbia | Township | 2607517400 | Screening |  |  | Section 7.23(D) states: 'Large SES are permitted in Districts as specified in Tables 3-2 and 3-3 of Article 3, subject to the review and approval procedures of Article 15 (Special Land Uses) of this Ordinance.' Screening requirements for Small and Medium SES include: Small SES ground-mounted panels within 150 feet of an Agricultural or Residential District lot line 'shall be screened from view from such lot' by 'one (1) evergreen tree per twenty (20) linear feet of panel length' with spacing and height requirements. Medium SES screening is required 'as required for Small SES, according to subsection (B)(4).' Mechanical equipment for Small and Medium SES 'shall be screened from view from public streets and any property within a designated Agricultural or Residential District' by 'a masonry wall, evergreen vegetation or other screening measure of similar effectiveness.' While Large SES screening is not restated explicitly, the reference to Special Land Use review implies compliance with applicable standards, including vegetative screening. Other options: Small SES are accessory uses with specific screening; Medium SES are permitted in certain districts with screening per Small SES standards; Large SES require Special Land Use approval. |  | Section 7.23 Solar Energy Systems | 2019 | https://twp.columbia.mi.us/wp-content/uploads/2022/01/COLUMBIA-TWP-Zoning-Ordinance-As-Adopted-2-18-19.pdf
Michigan | Jackson | Columbia | Township | 2607517400 | Special Use Districts | ['A-1 (Agricultural District)', 'I-1 (Light Industrial District)', 'I-2 (Heavy Industrial District)'] |  | Large Solar Energy Systems (Large SES) are permitted as a Special Land Use ('S') in the A-1 District according to Table 3-2 and in the I-1 and I-2 Districts according to Table 3-3. Section 7.23(D)(1) states: 'Large SES are permitted in Districts as specified in Tables 3-2 and 3-3 of Article 3, subject to the review and approval procedures of Article 15 (Special Land Uses) of this Ordinance.' Other uses include Small SES permitted as accessory uses in all districts and Medium SES permitted as accessory uses in A-1 and as principal uses in some industrial districts, but these are not relevant for Large SES. Solar overlay districts are excluded from this summary as requested. |  | Section 3.6 Permitted Uses in Zoning Districts; Section 7.23 Solar Energy Systems | 2019 | https://twp.columbia.mi.us/wp-content/uploads/2022/01/COLUMBIA-TWP-Zoning-Ordinance-As-Adopted-2-18-19.pdf
Michigan | Jackson | Columbia | Township | 2607517400 | Prohibited Use Districts | ['All Agricultural and Residential Districts except A-1', 'C-1 (Commercial 1)', 'C-2 (Commercial 2)', 'C-3 (Commercial 3)', 'GO (General Office)', 'R&D (Research & Development)'] |  | Large Solar Energy Systems (Large SES) are prohibited in all Agricultural and Residential Districts except A-1, where they are a Special Land Use (S). In Commercial Districts C-1, C-2, and C-3, as well as in the General Office (GO) and Research & Development (R&D) districts, Large SES are also prohibited (marked with 'â€“'). Large SES are permitted as a Special Land Use (S) in A-1, I-1, and I-2 districts. The ordinance states: 'Solar Energy Systems (SES), Large.3 (Sec. 7.23) S â€“ â€“ â€“ â€“ S S â€“' in Tables 3-2 and 3-3, indicating where Large SES are Special Land Uses or prohibited. Additionally, Section 7.23(D) confirms that 'Large SES are permitted in Districts as specified in Tables 3-2 and 3-3 of Article 3, subject to the review and approval procedures of Article 15 (Special Land Uses) of this Ordinance.' |  | Section 3.6 Permitted Uses in Zoning Districts | 2019 | https://twp.columbia.mi.us/wp-content/uploads/2022/01/COLUMBIA-TWP-Zoning-Ordinance-As-Adopted-2-18-19.pdf
Michigan | Jackson | Henrietta | Township | 2607537700 | Structures (Non-Participating) | 150 | feet | For Solar Farms, the ordinance states: 'Ground mounted panel systems shall not be located ... within one hundred fifty (150) of a residential district.' Additionally, it requires that 'Property Set-Backs shall follow the district's applicable setbacks of the property's principal use.' No fixed setback distance from individual occupied dwellings, buildings, or structures is provided. The ordinance also requires 'adequate setbacks' to prevent nuisances such as glare and noise to occupants of neighboring properties. |  | SECTION 2403 - Conditional Use Standards | 2023 | https://henriettatownshipmi.gov/wp-content/uploads/2023/01/2023-Zoning-Ordinance.pdf
Michigan | Jackson | Henrietta | Township | 2607537700 | Water | 40 | feet | Ground mounted panel systems shall not be located within designated wetlands, within forty (40) feet of a riparian shoreline. Other setbacks mentioned include not locating within a FEMA floodplain, within one hundred fifty (150) feet of a residential district, and/or within three hundred (300) feet of governmental and/or nongovernmental wildlife management areas, parks, and scenic trail corridors. |  | SECTION 2403 - Conditional Use Standards | 2023 | https://henriettatownshipmi.gov/wp-content/uploads/2023/01/2023-Zoning-Ordinance.pdf
Michigan | Jackson | Henrietta | Township | 2607537700 | Public Conservation Lands | 300 | feet | Ground mounted panel systems shall not be located within a FEMA floodplain or designated wetlands, within forty (40) feet of a riparian shoreline, within one hundred fifty (150) of a residential district, and/or within three hundred (300) feet of governmental and/or nongovernmental wildlife management areas, parks, and scenic trail corridors. |  | SECTION 2403 - Conditional Use Standards | 2023 | https://henriettatownshipmi.gov/wp-content/uploads/2023/01/2023-Zoning-Ordinance.pdf
Michigan | Jackson | Henrietta | Township | 2607537700 | Noise | 5 | dB above background | Under SECTION 2403 - Conditional Use Standards, item 2 states: 'Noise produced from large solar energy systems shall not exceed above 5dBA of ambient sound levels as measured at the property line.' This applies to Solar Farms, which are defined as large-scale facilities primarily for wholesale electricity sales. For comparison, smaller Accessory Solar Energy Systems have the same 5dBA limit under SECTION 2402, but the focus here is on large systems like Solar Farms. The unit 'dBA' refers to decibels adjusted for the A-weighting scale, a standard for measuring sound levels. |  | SECTION 2403 - Conditional Use Standards | 2023 | https://henriettatownshipmi.gov/wp-content/uploads/2023/01/2023-Zoning-Ordinance.pdf
Michigan | Jackson | Henrietta | Township | 2607537700 | Maximum Height | 14 | feet | The ordinance states under SECTION 2403 - Conditional Use Standards, item 5: 'Height of ground mounted photovoltaic solar panel arrays shall not exceed fourteen (14) feet.' This applies to large solar energy systems including Solar Farms, which are defined as large scale facilities primarily for wholesale sales of electricity. Other height-related standards include a maximum height of fourteen (14) feet for ground mounted panels in Accessory Solar Energy Systems (smaller systems), and lighting poles at the facility shall not exceed eighteen (18) feet. The relevant maximum height for Solar Farms is 14 feet, measured for ground mounted photovoltaic solar panel arrays. |  | SECTION 2403 - Conditional Use Standards | 2023 | https://henriettatownshipmi.gov/wp-content/uploads/2023/01/2023-Zoning-Ordinance.pdf
Michigan | Jackson | Henrietta | Township | 2607537700 | Decommissioning |  |  | SECTION 2403 - Conditional Use Standards applies to Community Solar Energy System, Solar Garden, or Solar Farms, which are large solar energy systems designed with the primary use of generating electricity to the electric transmission grid. Item 10 states: 'The owner(s) and/or operator(s) shall submit a decommissioning plan for ground-mounted photovoltaic systems to ensure that the owner(s) and/or operator(s) properly removes the equipment and facilities upon the end of the project life or in the event they are not in use for twelve (12) consecutive months. The plan shall include provisions for the removal of all structures and foundations, the removal of all electrical transmission components, the restoration of soil and vegetation and a soundly-based plan ensuring financial resources will be available to fully decommission the site. The Township may require the owner(s) and/or operator(s) to post a bond, letter of credit or establish an escrow account to ensure property decommissioning.' Other options in the ordinance include Accessory Solar Energy Systems (small systems up to 20kW and 5 acres) and Community Solar Energy Systems (large scale systems over 20kW and 5 acres) primarily for retail electric power to off-site users, but decommissioning requirements are only explicitly stated for Solar Farms and similar large systems under conditional use standards. |  | SECTION 2403 - Conditional Use Standards | 2023 | https://henriettatownshipmi.gov/wp-content/uploads/2023/01/2023-Zoning-Ordinance.pdf
Michigan | Jackson | Henrietta | Township | 2607537700 | Glare |  |  | Section 2403 - Conditional Use Standards states: 'Large solar energy system projects shall not produce glare that is a nuisance to occupants of neighboring properties or persons traveling neighboring roads, or air routes.' This applies to Community Solar Energy System, Solar Garden, or Solar Farms, which are large scale facilities designed with the primary use of generating electricity to the electric transmission grid, exceeding 20kW and more than five acres. Other options include Accessory Solar Energy Systems (up to 20kW and no more than five acres) which are subject to glare restrictions under Section 2402 but are not considered Solar Farms. Community Solar Energy Systems and Solar Gardens are also large scale systems primarily for retail electric power to off-site users and are included under the same glare restriction in Section 2403. |  | SECTION 2403 - Conditional Use Standards | 2023 | https://henriettatownshipmi.gov/wp-content/uploads/2023/01/2023-Zoning-Ordinance.pdf
Michigan | Jackson | Henrietta | Township | 2607537700 | Visual Impact |  |  | SECTION 2403 - Conditional Use Standards requires that "Large solar energy system projects shall require prior to construction approval, a site assessment study conducted by a private company independent of the project applicant(s) and/or property owner to determine feasibility including the project's description identifying the size, rated power output, project life, development phases, likely market for the generated energy; visual impact using renditions or photos; analysis of onsite traffic; environmental analysis..." This applies to Community Solar Energy System, Solar Garden, or Solar Farms, which are defined as large solar energy systems designed with the primary use of generating electricity to the electric transmission grid, exceeding 20kW and occupying more than five acres. Other options include Accessory Solar Energy Systems, which are small solar energy systems up to 20kW and no more than five acres, and are permitted uses subject to different standards without explicit visual impact assessment requirements. |  | SECTION 2403 - Conditional Use Standards | 2023 | https://henriettatownshipmi.gov/wp-content/uploads/2023/01/2023-Zoning-Ordinance.pdf
Michigan | Jackson | Henrietta | Township | 2607537700 | Fencing |  |  | Perimeter security fencing is required around the Solar Energy facility and all electrical equipment (height and material to be established through the conditional use permit process). Keys or code access shall be provided for emergency personnel. This fencing requirement applies to Community Solar Energy System, Solar Garden, or Solar Farms, which are large solar energy systems designed with the primary use of generating electricity to the electric transmission grid and are Conditional Uses in all Agricultural, Commercial, and Industrial Zoning Districts. Other standards include site assessment, setbacks, underground electrical lines, lighting, height limits, landscaping, safety/access procedures, telecommunications interference mitigation, utilities interconnection agreements, project life and final reclamation plans, and Planning Commission review authority. |  | SECTION 2403 - Conditional Use Standards | 2023 | https://henriettatownshipmi.gov/wp-content/uploads/2023/01/2023-Zoning-Ordinance.pdf
Michigan | Jackson | Henrietta | Township | 2607537700 | Screening |  |  | SECTION 2403 - Conditional Use Standards requires that "Ground mounted photovoltaic solar panel arrays shall be screened from view with one (1) row, perimeter planting of native evergreen trees â€“ one eight (8) foot tree every twenty-five (25) feet along road and property lines." The Planning Commission may alter the landscaping requirement depending upon the location and existing plant material on the site. This applies to Community Solar System, Solar Garden, or Solar Farms, which are large solar energy systems designed for wholesale sales of electricity to the electric transmission grid or off-site users, exceeding 20kW and occupying more than five acres. |  | SECTION 2403 - Conditional Use Standards | 2023 | https://henriettatownshipmi.gov/wp-content/uploads/2023/01/2023-Zoning-Ordinance.pdf
Michigan | Jackson | Henrietta | Township | 2607537700 | Special Use Districts | ['Agricultural Districts', 'Commercial Districts', 'Industrial Districts'] |  | Community Solar Energy System, Solar Garden, or Solar Farms are Conditional Uses in all Agricultural, Commercial, and Industrial Zoning Districts, reviewed by the planning commission, and subject to the following standards: prior to construction approval, a site assessment study; compliance with nuisance limitations on glare and noise; adherence to property setbacks including not locating within certain protected areas; submission of a site plan and obtaining all pertinent permits; underground electrical interconnections unless exempted; lighting restrictions; height limits; landscaping and security fencing requirements; identification of emergency procedures and potential hazards; telecommunications interference mitigation; submission of a completed interconnection agreement with the electric utility; and a decommissioning plan with possible financial assurance. Accessory Solar Energy Systems, by contrast, are permitted uses in all zoning districts and subject to different, less stringent standards. The Planning Commission has authority to review and consider alternatives in dimensional and physical development requirements. |  | SECTION 2403 - Conditional Use Standards | 2023 | https://henriettatownshipmi.gov/wp-content/uploads/2023/01/2023-Zoning-Ordinance.pdf
Michigan | Jackson | Parma | Township | 2607562760 | Property Line (Non-Participating) | 150 | feet | A minimum setback distance of 150 feet from all property boundaries on the outside perimeter of the Large Solar Energy System shall be required for all buildings and Solar Arrays except for property boundaries where the applicable adjoining owner(s) agree to lessen or increase that setback distance by executing a signed written waiver of this requirement in recordable form, provided no such waiver shall act to permit less than the required minimum setback of the applicable zoning district. |  | 8.19 Large Solar Energy Systems | 2025 | https://parmatwp.gov/wp-content/uploads/2025/05/RESOLUTION-2024-9.pdf
Michigan | Jackson | Parma | Township | 2607562760 | Water | 150 | feet | Large Solar Energy Systems shall also be setback at least 150 feet from all lakes, rivers, streams, or wetland unless such a requirement is waived by the Township Board due to a finding of no unreasonable impacts to such bodies of water due to the Large Solar Energy System. |  | 8.19 Large Solar Energy Systems | 2025 | https://parmatwp.gov/wp-content/uploads/2025/05/RESOLUTION-2024-9.pdf
Michigan | Jackson | Parma | Township | 2607562760 | Noise | 45 | dBA | No component of any Large Solar Energy System shall emit noise exceeding forty-five (45) dBA (measured Leq one hour) as measured at the outside perimeter of the project. This is the explicit maximum noise level allowed for Large Solar Energy Systems, which are defined as utility-scale solar energy systems with power output equal to or greater than 1 megawatt, intended for sale, delivery, or consumption by more than one end user. The unit dBA refers to A-weighted decibels, a standard unit for measuring noise levels. |  | 8.19 Large Solar Energy Systems | 2025 | https://parmatwp.gov/wp-content/uploads/2025/05/RESOLUTION-2024-9.pdf
Michigan | Jackson | Parma | Township | 2607562760 | Maximum Height | 18 | feet | Maximum height of a Solar Array shall not exceed eighteen (18) feet measured from the finished grade at the base of such equipment to the fully elevated highest point of the improvement. Other collection devices, components, or buildings of the Large Solar Energy System shall not exceed thirty-five (35) feet, or the maximum building height permitted within the zoning district in which the Large Solar Energy System is located, whichever is less. The height shall be measured from the natural grade at the base of the Solar Array, device, component or building measured. The Township Board may waive or modify these height requirements for certain aspects of a Solar Energy System (such as structures associated with above-ground transmission lines) through the implementation of conditions when appropriate. |  | 8.19 Large Solar Energy Systems | 2025 | https://parmatwp.gov/wp-content/uploads/2025/05/RESOLUTION-2024-9.pdf
Michigan | Jackson | Parma | Township | 2607562760 | Minimum Lot Size | 10 | acres | The ordinance states: 'A Large Solar Energy System shall be located on one or more parcels with an aggregate area of 10 acres or greater.' This is the explicit minimum lot size requirement for Large Solar Energy Systems, which are defined as utility-scale solar energy systems typically with power output equal to or greater than 1 megawatt and intended for sale, delivery, or consumption by more than one end user. No other minimum lot size values are provided for Large Solar Energy Systems in the text. The unit 'acres' is explicitly used to describe this minimum lot size. |  | 8.19 Large Solar Energy Systems | 2025 | https://parmatwp.gov/wp-content/uploads/2025/05/RESOLUTION-2024-9.pdf
Michigan | Jackson | Parma | Township | 2607562760 | Decommissioning |  |  | The ordinance requires that "the applicant shall prepare a Decommissioning Plan and submit it to the Planning Commission for review prior to issuance of the Conditional Land Use Permit." The plan mandates that "all structures and facilities shall be removed, including any structures below-grade, and removed offsite for disposal. No concrete, piping and other materials may be left in place." Furthermore, "The ground must be restored to its original condition within 180 days of becoming an Abandoned Solar Energy System, or decommissioning, whichever occurs first." The ordinance also requires "continuing security and a continuing escrow deposit prior to commencement of construction, which shall remain in effect until the Large Solar Energy System has been finally removed." The financial security must be "in an amount determined by the Township to be reasonably sufficient to restore the property to its previous condition prior to construction and operation of the Large Solar Energy System" and "shall be kept in full force and effect during the entire time that the Large Solar Energy System exists or is in place." These requirements apply specifically to Large Solar Energy Systems, defined as "a utility-scale solar energy system where the primary use of the land is to generate electric energy or other energy ... for the sale, delivery, or consumption of the generated energy by more than one end user, and typically the power output of that system is equal to or greater than 1 megawatt." |  | 8.19 Large Solar Energy Systems | 2025 | https://parmatwp.gov/wp-content/uploads/2025/05/RESOLUTION-2024-9.pdf
Michigan | Jackson | Parma | Township | 2607562760 | Glare |  |  | The ordinance explicitly enacts glare restrictions for Large Solar Energy Systems, requiring that "all solar panels shall be placed such that harmful solar glare shall not be directed onto nearby properties or roadways." Within one year of construction, the owner or operator must submit "a post-construction glare study prepared by a third-party engineer or other qualified professional demonstrating that the project, as constructed, complies with such glare requirements." Additionally, "a Solar Energy System shall have a non-glare coating and be of a neutral color. Solar panels shall be finished with non-reflective coatings. Exposed frames and components shall have a non-reflective surface." These requirements apply specifically to Large Solar Energy Systems, defined as "a utility-scale solar energy system where the primary use of the land is to generate electric energy or other energy... and typically the power output of that system is equal to or greater than 1 megawatt." |  | 8.19 Large Solar Energy Systems | 2025 | https://parmatwp.gov/wp-content/uploads/2025/05/RESOLUTION-2024-9.pdf
Michigan | Jackson | Parma | Township | 2607562760 | Visual Impact |  |  | All applications for a Large Solar Energy System must be accompanied by a "visual impact analysis prepared by a third-party qualified professional that analyzes the visual impacts of the proposed project, including a description of the project, the existing visual landscape, and important scenic resources, plus visual simulations that show what the project will look like (including proposed landscape and other screening measures) after construction." This is required as part of the Conditional Land Use Permit and site plan approval process for Large Solar Energy Systems, which are defined as utility-scale solar energy systems with power output equal to or greater than 1 megawatt intended for sale, delivery, or consumption by more than one end user. Other requirements include detailed site plans, environmental impact studies, and various operational and safety standards, but the visual impact analysis is the explicit visual impact assessment requirement. |  | 8.19 Large Solar Energy Systems | 2025 | https://parmatwp.gov/wp-content/uploads/2025/05/RESOLUTION-2024-9.pdf
Michigan | Jackson | Parma | Township | 2607562760 | Repowering |  |  | An owner or operator may only â€œrepowerâ€ a Large Solar Energy System (replace substantial components of the land use in lieu of decommissioning the project) by submitting a new Conditional Land Use Permit application and site plan and having such requests approved by the Township. |  | 8.19 Large Solar Energy Systems | 2025 | https://parmatwp.gov/wp-content/uploads/2025/05/RESOLUTION-2024-9.pdf
Michigan | Jackson | Parma | Township | 2607562760 | Fencing |  |  | A Large Solar Energy System "shall be completely enclosed by perimeter security fencing to restrict unauthorized access." The fencing "shall be eight feet in height as measured from the natural grade of the fencing perimeter and the fence must include fabric screening or be of a solid material to conceal the sight of improvements within the fence from outside the fence." "Electric fencing is not permitted." The perimeter shall also be "screened and buffered by installed evergreen vegetative plantings whenever existing natural forest vegetation does not otherwise continuously obscure the Large Solar Energy Systemâ€™s entire perimeter from adjacent parcels," with detailed requirements for the buffer's width, plant types, spacing, and maintenance. This fencing and screening requirement applies specifically to Large Solar Energy Systems, defined as "a utility-scale solar energy system where the primary use of the land is to generate electric energy ... for the sale, delivery, or consumption of the generated energy by more than one end user, and typically the power output of that system is equal to or greater than 1 megawatt." |  | 8.19 Large Solar Energy Systems | 2025 | https://parmatwp.gov/wp-content/uploads/2025/05/RESOLUTION-2024-9.pdf
Michigan | Jackson | Parma | Township | 2607562760 | Signage |  |  | Signage: No lettering, company insignia, advertising, graphics or other commercially-oriented inscriptions or designs shall be on any part of the Solar Arrays or other components of the Large Solar Energy System unless otherwise permitted by this Ordinance. This section does not prohibit signs reasonably necessary to inform the public of potential safety hazards associated with the Large Solar Energy System, nor does it prohibit any other signs that may be required by this Ordinance, the Conditional Land Use Permit, or other applicable law. One sign must be located at each entrance (e.g., gate) of a Large Solar Energy System and such sign must be easily visible throughout all four seasons. Large Solar Energy System entrance signs shall be two feet by four feet and placed in the road right of way. The entrance signs shall contain at least the following: Warning High Voltage, Large Solar Energy System owner/operator name, an emergency telephone number, a website address of the Large Solar Energy System owner/operator, and the physical street address of Large Solar Energy System. |  | 8.19 Large Solar Energy Systems | 2025 | https://parmatwp.gov/wp-content/uploads/2025/05/RESOLUTION-2024-9.pdf
Michigan | Jackson | Parma | Township | 2607562760 | Screening |  |  | The ordinance explicitly requires that Large Solar Energy Systems be "completely enclosed by perimeter security fencing to restrict unauthorized access" with fencing that "must include fabric screening or be of a solid material to conceal the sight of improvements within the fence from outside the fence." Additionally, "the perimeter of Large Solar Energy Systems shall also be screened and buffered by installed evergreen vegetative plantings whenever existing natural forest vegetation does not otherwise continuously obscure the Large Solar Energy Systemâ€™s entire perimeter from adjacent parcels." The evergreen or native vegetative buffer "shall be at least 25 feet in width and composed of native or evergreen trees that at planting shall be a minimum of six (6) feet in height and shrubs two (2) feet in height," with spacing and maintenance requirements detailed, including replacement of unhealthy or dead material within six months. If natural forest vegetation already provides continuous screening with similar obscuring effect, the buffer may not be required. The ordinance also prohibits clearing of a 25-foot natural screening buffer near properties not consenting to development without authorization. These requirements apply to Large Solar Energy Systems defined as utility-scale systems with power output equal to or greater than 1 megawatt and intended for sale, delivery, or consumption by more than one end user. |  | 8.19 Large Solar Energy Systems | 2025 | https://parmatwp.gov/wp-content/uploads/2025/05/RESOLUTION-2024-9.pdf
Michigan | Jackson | Parma | Township | 2607562760 | Soil |  |  | The ordinance requires "a written study describing measures to be taken to manage stormwater runoff throughout the Large Solar Energy System, including any measures to promote the growth of vegetation beneath the arrays and/or otherwise limit the impacts of storm water runoff to avoid unreasonably increasing such runoff as compared to before construction of any improvements." Such stormwater runoff measures must be approved by the Jackson County Drain Commissioner and Parma Township. Additionally, upon decommissioning or abandonment, "The ground must be restored to its original condition within 180 days of becoming an Abandoned Solar Energy System, or decommissioning, whichever occurs first." These requirements apply to Large Solar Energy Systems defined as "utility-scale solar energy system where the primary use of the land is to generate electric energy or other energy ... for the sale, delivery, or consumption of the generated energy by more than one end user, and typically the power output of that system is equal to or greater than 1 megawatt." |  | 8.19 Large Solar Energy Systems | 2025 | https://parmatwp.gov/wp-content/uploads/2025/05/RESOLUTION-2024-9.pdf
Michigan | Jackson | Parma | Township | 2607562760 | Primary Use Districts | ['Utility Solar Overlay Zoning District'] |  | The ordinance states that 'Large Solar Energy Systems may only be located within the following lands within the Townshipâ€™s Utility Solar Overlay Zoning District' and that this district is the designated location for such systems. It further clarifies that 'All Large Solar Energy Systems require a Conditional Land Use Permit and site plan approval.' The AG-1 Agricultural Zoning District previously allowed Large Solar Energy Systems as a Conditional Land Use, but this has been removed, and such systems may only be constructed, operated, and maintained within the Utility Solar Overlay Zoning District (which may include lands of the AG-1 Zoning District). The Utility Solar Overlay Zoning District is an overlay district and thus is by assumption a primary use district for utility-scale solar energy systems, although use is conditional. |  | SECTION 2. AMENDMENT TO ZONING ORDINANCE ARTICLE VIII, SECTION 8.19: Zoning Ordinance, Article VIII, Section 8.19 | 2025 | https://parmatwp.gov/wp-content/uploads/2025/05/RESOLUTION-2024-9.pdf
Michigan | Jackson | Parma | Township | 2607562760 | Special Use Districts | ['Utility Solar Overlay Zoning District'] |  | Large Solar Energy Systems may only be located within the Townshipâ€™s Utility Solar Overlay Zoning District as depicted on the map. All Large Solar Energy Systems require a Conditional Land Use Permit and site plan approval. Large Solar Energy Systems were removed as a Conditional Land Use in the AG-1 Agricultural Zoning District and may only be constructed, operated, and maintained within the Utility Solar Overlay Zoning District (which may include lands of the AG-1 Zoning District). |  | SECTION 2. AMENDMENT TO ZONING ORDINANCE ARTICLE VIII, SECTION 8.19 | 2025 | https://parmatwp.gov/wp-content/uploads/2025/05/RESOLUTION-2024-9.pdf
Michigan | Jackson | Parma | Township | 2607562760 | Prohibited Use Districts | ['AG-1 Agricultural Zoning District (AG-1)'] |  | Large Solar Energy Systems may only be located within the Townshipâ€™s Utility Solar Overlay Zoning District as a Conditional Land Use. Article IV, Section 4.1(C) was amended to remove Large Solar Energy Systems as a listed Conditional Land Use permitted in the AG-1 Agricultural Zoning District. Large Solar Energy Systems may only be constructed, operated, and maintained within the Utility Solar Overlay Zoning District (which may include lands of the AG-1 Zoning District). |  | SECTION 2. AMENDMENT TO ZONING ORDINANCE ARTICLE VIII, SECTION 8.19 | 2025 | https://parmatwp.gov/wp-content/uploads/2025/05/RESOLUTION-2024-9.pdf
Michigan | Jackson | Rives | Township | 2607568920 | Structures (Non-Participating) | 1.5 | structure-height-multiplier | For Large Solar Energy Systems, all ground mounted solar arrays shall be set back a distance of 1.5 times their structure height from all buildings or the setbacks of the underlying zoning district, whichever is greater. Other multipliers mentioned include 2.0 times the structure height for ground-mounted Solar Energy Systems in residential or Agricultural districts, but this applies to smaller or on-site systems, not Large Solar Energy Systems. |  | SECTION 17.114 â€“ LARGE SOLAR ENERGY SYSTEMS ON-SITE UTILITY USE; REQUIREMENTS | 2025 | https://rivestownshipmi.com/wp-content/uploads/Rives-Zoning-Ordinance-11.25.2025.pdf
Michigan | Jackson | Rives | Township | 2607568920 | Noise | 55 | dBA | No operating Solar Energy System shall produce noise that exceeds Fifty-Five (55) dB(A), as measured at the property line of any neighboring lot with the facility at full capacity or production. Adequate setbacks shall be provided to comply with this requirement. The unit dB(A) is expressed as dBA in standard noise measurement terms. |  | SECTION 17.113 â€“ SOLAR ENERGY SYSTEMS â€“ GENERAL REQUIREMENTS | 2025 | https://rivestownshipmi.com/wp-content/uploads/Rives-Zoning-Ordinance-11.25.2025.pdf
Michigan | Jackson | Rives | Township | 2607568920 | Maximum Height | 15 | feet | The maximum height for Solar PV panels and associated racking for Large Solar Energy Systems is limited to 15 feet when measured at maximum tilt. All other buildings/accessory structures must meet the height requirements of the underlying zoning district. This is stated in SECTION 17.115 â€“ LARGE SOLAR ENERGY SYSTEMS OFF-SITE UTILITY USE; REQUIREMENTS, subsection G. Other height limits mentioned include 8 feet maximum height for ground mounted Solar Energy Systems in residential or agricultural districts (smaller systems) and 16 feet maximum height for ground mounted Commercial Solar Energy Systems (not explicitly defined as Large Solar Energy Systems). The unit for the height restriction is feet. |  | SECTION 17.115 â€“ LARGE SOLAR ENERGY SYSTEMS OFF-SITE UTILITY USE; REQUIREMENTS | 2025 | https://rivestownshipmi.com/wp-content/uploads/Rives-Zoning-Ordinance-11.25.2025.pdf
Michigan | Jackson | Rives | Township | 2607568920 | Minimum Lot Size | 10 | acres | Section 17.115, subsection C states: 'A Large Solar Energy System shall not be installed on a parcel less than ten (10) acres.' This is the explicit minimum lot size for Large Solar Energy Systems, which are defined as utility-scale commercial facilities occupying more than one acre and intended for wholesale or retail sales of electricity to off-site customers. The unit is expressed in acres. Smaller systems, such as Small Solar Energy Systems, have a different minimum parcel size of one (1) acre for ground-mounted panels, but this applies only to smaller, non-commercial systems. |  | SECTION 17.115 â€“ LARGE SOLAR ENERGY SYSTEMS OFF-SITE UTILITY USE; REQUIREMENTS | 2025 | https://rivestownshipmi.com/wp-content/uploads/Rives-Zoning-Ordinance-11.25.2025.pdf
Michigan | Jackson | Rives | Township | 2607568920 | Decommissioning |  |  | Section 17.115, subsection H states: 'Any ground-mounted solar photovoltaic installation which ceases to operate, has been abandoned, or is in disrepair, as determined by the Zoning Administrator or Building Inspector, shall be removed. Unless otherwise approved by the Township, decommissioning shall begin no later than six (6) months after the solar project has ceased to generate electricity. All panels and structures associated with the project shall be completely removed. All reasonable effort shall be made to reuse or recycle solar components following the regulations and guidelines established by the Federal Resource Conservation and Recovery Act (RCRA), and any other state or local rules that may be currently applicable. The property shall be returned to its condition prior to the installation of the project or to some other condition, as approved by the Township.' Subsection I further details decommissioning requirements including removal of all equipment, disposal of waste, site stabilization, restoration, and financial security requirements: 'Prior to construction, Rives Township requires a detailed decommissioning plan with documented decommissioning costs and salvage value projections... The financial security shall be in the form of a surety bond... with specified funding milestones... An update of the decommissioning plan costs shall be performed every five (5) years... In the event of bankruptcy or similar financial default of the Solar Energy System owner, the property owner of the project site shall bear the decommissioning costs.' These requirements apply to Large Solar Energy Systems defined as 'A utility-scale commercial facility, occupying an area of more than one acre... used for the purpose of wholesale or retail sales of generated electricity to off-site customers.' |  | SECTION 17.115 â€“ LARGE SOLAR ENERGY SYSTEMS OFF-SITE UTILITY USE; REQUIREMENTS | 2025 | https://rivestownshipmi.com/wp-content/uploads/Rives-Zoning-Ordinance-11.25.2025.pdf
Michigan | Jackson | Rives | Township | 2607568920 | Glare |  |  | Section 17.113, subsection N states: 'No Solar Energy System shall produce glare that would constitute a nuisance to occupants of neighboring properties or to persons traveling neighboring roads. Upon written notice to the owners of the Solar Energy System from Township Supervisor, that glare from the Solar Energy System is causing a nuisance to neighboring residents, or to persons traveling neighboring roads, the owner of the Solar Energy System shall have a reasonable time (not to exceed six (6) months) from the date of such notice to remediate such glare.' This glare restriction applies to all Solar Energy Systems, including Large Solar Energy Systems as defined in the ordinance. No other specific glare restrictions or alternative conditions are provided for Large Solar Energy Systems. |  | SECTION 17.113 â€“ SOLAR ENERGY SYSTEMS â€“ GENERAL REQUIREMENTS | 2025 | https://rivestownshipmi.com/wp-content/uploads/Rives-Zoning-Ordinance-11.25.2025.pdf
Michigan | Jackson | Rives | Township | 2607568920 | Visual Impact |  |  | Large Solar Energy System is defined as "A utility-scale commercial facility, occupying an area of more than one acre, with multiple ground-mounted solar arrays and their associated control or conversion electronics, that converts sunlight into electricity by photovoltaics and will be used for the purpose of wholesale or retail sales of generated electricity to off-site customers." Such systems require "Zoning Compliance Permit, Building Permit, Public Hearing, Special Approval and Site Plan, and Landscape and Visual Impact Assessment Review." Specifically, under SECTION 17.115 â€“ LARGE SOLAR ENERGY SYSTEMS OFF-SITE UTILITY USE; REQUIREMENTS, subsection R.6 states: "Visual Impact Assessment: To preserve the 'Rural Character' of the township, a Landscape and Visual Impact Assessment (LVIA) is required. The LVIA shall be submitted to the Planning Commission for review prior to the Site Plan Review or the issuance of a Special Approval Permit. The assessment shall include, but not be limited to: i. Identify, evaluate, and describe the existing landscape characteristics of the site and its surroundings. ii. Identify affected residents and consider their reaction to the type of changes proposed. iii. Identify and evaluate any impacts of the development and the extent they affect the viewshed. iv. Establish and describe mitigation measures appropriate for the proposed development, including zone of theoretical visibility maps and an accurate visual representation of the proposed development." |  | SECTION 17.115 â€“ LARGE SOLAR ENERGY SYSTEMS OFF-SITE UTILITY USE; REQUIREMENTS | 2025 | https://rivestownshipmi.com/wp-content/uploads/Rives-Zoning-Ordinance-11.25.2025.pdf
Michigan | Jackson | Rives | Township | 2607568920 | Fencing |  |  | Section 17.115, subsection J (Safety/Security) requires that the site of a Large Solar Energy System be secured by a fence along all exterior sides of the facility that is a minimum of eight (8) feet in height with a gate and locking mechanism that will allow for emergency access at all times. The fencing shall consist of wildlife-friendly, durable materials which shall be approved by the Planning Commission. The fencing must be located between the required landscape greenbelt and all photovoltaic solar devices and support structures associated with the facility, and shall comply with all federal, state, and local regulations, including MI-DNR Wildlife Conservation Order 2.11. |  | SECTION 17.115 â€“ LARGE SOLAR ENERGY SYSTEMS OFF-SITE UTILITY USE; REQUIREMENTS | 2025 | https://rivestownshipmi.com/wp-content/uploads/Rives-Zoning-Ordinance-11.25.2025.pdf
Michigan | Jackson | Rives | Township | 2607568920 | Signage |  |  | SECTION 17.115 â€“ LARGE SOLAR ENERGY SYSTEMS OFF-SITE UTILITY USE; REQUIREMENTS: "A sign shall be posted and maintained at the entrance(s) which lists the name and phone number of the owner or operator, and public contact information for inquiries. The Solar Energy Facility owner or operator shall respond to the publicâ€™s inquiries promptly." This signage requirement applies specifically to Large Solar Energy Systems, defined as "A utility-scale commercial facility, occupying an area of more than one acre, with multiple ground-mounted solar arrays and their associated control or conversion electronics, that converts sunlight into electricity by photovoltaics and will be used for the purpose of wholesale or retail sales of generated electricity to off-site customers." Other requirements for Large Solar Energy Systems include dual use land management practices, setback requirements, installation standards, screening, height limits, decommissioning, safety/security fencing, emergency services cooperation, transportation plans, complaint resolution processes, escrow deposits for enforcement, transfer of ownership notifications, and additional special approval criteria. |  | SECTION 17.115 â€“ LARGE SOLAR ENERGY SYSTEMS OFF-SITE UTILITY USE; REQUIREMENTS | 2025 | https://rivestownshipmi.com/wp-content/uploads/Rives-Zoning-Ordinance-11.25.2025.pdf
Michigan | Jackson | Rives | Township | 2607568920 | Screening |  |  | Section 17.115(F) requires the Large Solar Energy System applicant to submit a Visual Impact Assessment Plan signed off by a Professional Engineer in Landscape. The greenbelt/visual screening plan "shall be consistent with the Township Master Planâ€™s intent to protect the rural character of the Township and include, at a minimum, 2-4 staggered rows of evergreen trees, 5-8 feet high, intermixed with intermediate sized shrubs, 25% of trees or shrubs must be natural to the area, within a total depth of approximately 25 feet." Alternative screening plans may be considered by the Planning Commission to mitigate visual impact. The Planning Commission may require more extensive visual screening in some areas to protect rural character. Section 17.115(D) states that "Fencing, greenbelts, roads, landscaping and crop production may be developed within the setback area." Section 17.115(J) requires the site to be secured by a fence "a minimum of eight (8) feet in height" located between the required landscape greenbelt and all photovoltaic solar devices and support structures. These requirements apply to Large Solar Energy Systems defined as "a utility-scale commercial facility, occupying an area of more than one acre, with multiple ground-mounted solar arrays... used for the purpose of wholesale or retail sales of generated electricity to off-site customers." |  | SECTION 17.115 â€“ LARGE SOLAR ENERGY SYSTEMS OFF-SITE UTILITY USE; REQUIREMENTS | 2025 | https://rivestownshipmi.com/wp-content/uploads/Rives-Zoning-Ordinance-11.25.2025.pdf
Michigan | Jackson | Rives | Township | 2607568920 | Soil |  |  | Section 17.113(M) states: 'Drainage, including stormwater, soil erosion and sediment control, and snowmelt runoff shall be managed in a manner consistent with all applicable federal, state, county, and local regulations. All drainage infrastructures on-site, including drain tile and ditches, shall be maintained during the operation of the Solar Energy System, and shall not impact setback/buffer areas or neighboring properties.' Additionally, Section 17.115(I)(3) requires as part of decommissioning: 'Stabilization or re-vegetation of the site as necessary to minimize erosion. The Township may allow the applicant to leave certain portions of the landscaping inplace in order to minimize erosion and disruption to vegetation.' These requirements apply to Large Solar Energy Systems defined as 'A utility-scale commercial facility, occupying an area of more than one acre, with multiple ground-mounted solar arrays and their associated control or conversion electronics, that converts sunlight into electricity by photovoltaics and will be used for the purpose of wholesale or retail sales of generated electricity to off-site customers.' |  | SECTION 17.113 â€“ SOLAR ENERGY SYSTEMS â€“ GENERAL REQUIREMENTS | 2025 | https://rivestownshipmi.com/wp-content/uploads/Rives-Zoning-Ordinance-11.25.2025.pdf
Michigan | Jackson | Waterloo | Township | 2607584300 | Structures (Non-Participating) | 300 | feet | Any component of the Commercial/Utility Photovoltaic Solar Energy System, including but not limited to the solar array, energy storage system, or any accessory buildings or ancillary equipment shall be located at least fifty (50) feet from any adjacent parcel property lines and three hundred (300) feet from any habitable structures on the project site or any adjacent parcels. |  | Section 11.26 Commercial/Utility Photovoltaic Solar Energy Systems, Article 11: Standards for Special Land Uses, D. The following site and development standards shall apply | 2024 | https://waterlootwpmi.gov/wp-content/uploads/2024/07/Zoning-Ordinance_May-31-2024_INCLUDES-AMENDED-COMMERCIAL-SOLAR-ENERGY-SYSTEMS-TEXT.pdf
Michigan | Jackson | Waterloo | Township | 2607584300 | Property Line (Non-Participating) | 50 | feet | Any component of the Commercial/Utility Photovoltaic Solar Energy System, including but not limited to the solar array, energy storage system, or any accessory buildings or ancillary equipment shall be located at least fifty (50) feet from any adjacent parcel property lines. (Section 11.26.D.1) The ordinance also requires a 300 feet setback from habitable structures, but habitable structures are not equivalent to property or parcel lines unless explicitly stated. |  | Section 11.26 Commercial/Utility Photovoltaic Solar Energy Systems | 2024 | https://waterlootwpmi.gov/wp-content/uploads/2024/07/Zoning-Ordinance_May-31-2024_INCLUDES-AMENDED-COMMERCIAL-SOLAR-ENERGY-SYSTEMS-TEXT.pdf
Michigan | Jackson | Waterloo | Township | 2607584300 | Noise | 45 | dBA | No operating Solar Energy System shall produce noise that exceeds Forty-Five (45) dBA, as measured at the property line of any neighboring lot. Adequate setbacks and screening shall be provided to comply with this requirement. This applies specifically to Commercial/Utility Photovoltaic Solar Energy Systems as defined in Section 11.26. The unit for noise level is dBA, a standard unit for measuring sound levels. |  | Section 11.26 Commercial/Utility Photovoltaic Solar Energy Systems | 2024 | https://waterlootwpmi.gov/wp-content/uploads/2024/07/Zoning-Ordinance_May-31-2024_INCLUDES-AMENDED-COMMERCIAL-SOLAR-ENERGY-SYSTEMS-TEXT.pdf
Michigan | Jackson | Waterloo | Township | 2607584300 | Maximum Height | 25 | feet | The maximum height of solar panels is 25 feet. This takes into account the rotation of panels to maximize exposure to sunlight throughout the day. The height of the â€˜power switchyardâ€™â€”the structure needed to connect the solar energy facility to electric transmission linesâ€”is limited to the height needed to tie into the electric transmission lines. All other buildings/accessory structures must meet the height requirements of the underlying zoning district. |  | Section 11.26 Commercial/Utility Photovoltaic Solar Energy Systems | 2024 | https://waterlootwpmi.gov/wp-content/uploads/2024/07/Zoning-Ordinance_May-31-2024_INCLUDES-AMENDED-COMMERCIAL-SOLAR-ENERGY-SYSTEMS-TEXT.pdf
Michigan | Jackson | Waterloo | Township | 2607584300 | Decommissioning |  |  | Section 11.26.G Restoration Plan: "A restoration plan is required and shall describe the decommissioning of the commercial/utility photovoltaic solar facility and final restoration conditions of the land within twelve (12) months of abandonment or end of project useful life, including evidence of proposed commitments to the owners of leased lots. The plan shall be filed at the time of application. The restoration plan shall be prepared by a professional engineer or registered landscape architect. All restoration operations shall be performed in accordance with the restoration plan. The restoration plan must be approved by the Waterloo Township Board as part of the permit approval process. The restoration plan shall be totally completed within 12 months of the termination of the solar operation." Section 11.26.F Surety Bond: "The financial security shall be in an amount determined by the Township to be reasonably sufficient to restore the property to its previous condition prior to construction and operation of the solar facility... kept in full force and effect during the entire time that the solar facility exists or is in place, and such financial security shall be irrevocable and non-cancelable." Section 11.26.H Forfeiture of Decommissioning Escrow Account: "The bond is forfeited in the event the operator does not comply with their restoration plan within twelve (12) months of one of the following three conditions: a. Termination of the lease b. Failure to complete the project c. Inactivity for twelve (12) months." These requirements apply explicitly to Commercial/Utility Photovoltaic Solar Energy Systems as defined in Section 11.26.B.1. |  | Section 11.26 Commercial/Utility Photovoltaic Solar Energy Systems | 2024 | https://waterlootwpmi.gov/wp-content/uploads/2024/07/Zoning-Ordinance_May-31-2024_INCLUDES-AMENDED-COMMERCIAL-SOLAR-ENERGY-SYSTEMS-TEXT.pdf
Michigan | Jackson | Waterloo | Township | 2607584300 | Glare |  |  | Section 11.26 Commercial/Utility Photovoltaic Solar Energy Systems includes a specific glare restriction: "All Commercial/Utility Photovoltaic Solar Energy Systems shall be designed such that they do not produce glare that would constitute a nuisance to occupants of neighboring properties or to persons traveling neighboring roads." Furthermore, "Upon written notice ... that glare from the Solar Energy System is causing a nuisance ... the owner ... shall have a reasonable time (not to exceed sixty (60) days) ... to remediate such glare." This applies to systems defined as Commercial/Utility Photovoltaic Solar Energy Systems, i.e., those providing energy to off-site uses or for wholesale/retail sale of electricity. Other related provisions include setback requirements, screening, and operational standards, but the explicit glare restriction is found in subsection D.6 and A.9 of Section 11.26. |  | Section 11.26 Commercial/Utility Photovoltaic Solar Energy Systems | 2024 | https://waterlootwpmi.gov/wp-content/uploads/2024/07/Zoning-Ordinance_May-31-2024_INCLUDES-AMENDED-COMMERCIAL-SOLAR-ENERGY-SYSTEMS-TEXT.pdf
Michigan | Jackson | Waterloo | Township | 2607584300 | Fencing |  |  | Section 11.26.D.3 requires that "Seven (7) foot fencing is required around the entire facility. Additional fencing is required around the Power Switchyard and shall be at least twelve (12) feet in height." This fencing requirement applies specifically to Commercial/Utility Photovoltaic Solar Energy Systems. Additional related provisions include: Knox boxes and keys for emergency access at locked entrances, warning signage at the entrance and perimeter, and a minimum 33 feet unobstructed access around the facility located internal to any fencing. Screening requirements include landscape buffers and rows of trees to block views from public roads. These requirements are part of the site and development standards for Commercial/Utility Photovoltaic Solar Energy Systems. |  | Section 11.26 Commercial/Utility Photovoltaic Solar Energy Systems | 2024 | https://waterlootwpmi.gov/wp-content/uploads/2024/07/Zoning-Ordinance_May-31-2024_INCLUDES-AMENDED-COMMERCIAL-SOLAR-ENERGY-SYSTEMS-TEXT.pdf
Michigan | Jackson | Waterloo | Township | 2607584300 | Signage |  |  | Section 11.26.D.4 requires that "appropriate warning signage shall be placed at the entrance and perimeter of the Commercial/Utility Photovoltaic Solar Energy Systems." It also mandates that "the facility operatorâ€™s emergency contact information and appropriate warning sign shall be posted on or near the panels in a clearly visible manner." Additionally, Section 11.26.D.19 states that "the operator must install a sign containing the phone number to the Waterloo Township offices that is visible from the road for residents to use to call in case of a complaint or an emergency." These are the explicit signage requirements for Commercial/Utility Photovoltaic Solar Energy Systems. No other signage options or conditions are provided in the text. |  | Section 11.26 Commercial/Utility Photovoltaic Solar Energy Systems | 2024 | https://waterlootwpmi.gov/wp-content/uploads/2024/07/Zoning-Ordinance_May-31-2024_INCLUDES-AMENDED-COMMERCIAL-SOLAR-ENERGY-SYSTEMS-TEXT.pdf
Michigan | Jackson | Waterloo | Township | 2607584300 | Screening |  |  | Section 11.26.D.5 Screening requires: a minimum landscape buffer of 20 feet around accessory mechanical buildings and substations not included within the solar array footprint, with evergreen trees or bushes planted no more than 8 feet apart and at least 4 feet tall at planting, expected to grow to 10 feet within 3 growing seasons; trees may be trimmed but no lower than 10 feet. Additional visual screening may be required to protect adjacent residential property. Also, two rows of staggered trees must block the view of the facility from any public road, with trees at least 6 feet tall at planting, expected to grow to 10 feet within 3 years, deer resistant, and replaced within 90 days if they die. Access requires a minimum of 33 feet unobstructed access around the entire facility located internal to any fencing. These requirements apply explicitly to Commercial/Utility Photovoltaic Solar Energy Systems as defined in the ordinance as systems intended to provide energy to off-site uses or for wholesale or retail sale of electricity. No other screening or vegetative buffer options or conditions are provided in the text for these systems. |  | Section 11.26 Commercial/Utility Photovoltaic Solar Energy Systems | 2024 | https://waterlootwpmi.gov/wp-content/uploads/2024/07/Zoning-Ordinance_May-31-2024_INCLUDES-AMENDED-COMMERCIAL-SOLAR-ENERGY-SYSTEMS-TEXT.pdf
Michigan | Jackson | Waterloo | Township | 2607584300 | Soil |  |  | Section 11.26.A.8 requires that "Drainage, including stormwater, soil erosion and sediment control, and snowmelt runoff shall be managed in a manner consistent with all applicable federal, state, and local regulations." Additionally, Section 11.26.D.13 states that "The construction and maintenance of the commercial/utility photovoltaic solar facility shall not adversely affect the natural and existing drainage of the site or adjacent properties. Stormwater collection systems shall be installed as necessary to prevent erosion and any and all runoff onto neighboring parcels. Any erosion or flooding of property as a result of the construction or operations of a solar facility is the responsibility of the developer/owner of the structures." These provisions explicitly impose soil, erosion, and sediment control requirements on Commercial/Utility Photovoltaic Solar Energy Systems developers. No other options or conditions for soil, erosion, or sediment control requirements are provided in the text. |  | Section 11.26 Commercial/Utility Photovoltaic Solar Energy Systems | 2024 | https://waterlootwpmi.gov/wp-content/uploads/2024/07/Zoning-Ordinance_May-31-2024_INCLUDES-AMENDED-COMMERCIAL-SOLAR-ENERGY-SYSTEMS-TEXT.pdf
Michigan | Jackson | Waterloo | Township | 2607584300 | Special Use Districts | ['Public Conservation (PC)', 'Agricultural-1 (A-1)', 'Agricultural-2 (A-2)', 'Commercial-1 (C-1)', 'Commercial-2 (C-2)', 'Industrial-1 (I-1)'] |  | Commercial/Utility Photovoltaic Solar Energy Systems are permitted as a Special Land Use in the Public Conservation and Agricultural Zones, as stated: "Commercial/Utility Solar Energy Systems are permitted in the Public Conservation and Agricultural Zones as a Special Land Use provided that they are approved according to the provisions of Article 11.02 and 11.26." Table 9-2 shows these systems as Special Land Uses (S) in PC, A-1, and A-2 districts, and Table 9-3 shows them as Special Land Uses in C-1, C-2, and I-1 districts. The text further specifies that "Commercial/Utility Photovoltaic Solar Energy Systems are only permitted in the Public Conservation and Agricultural Zones as a Special Land Use provided that they are approved according to the general provisions of Article 11.02 and the specific provisions of this Section, 11.26." The detailed Section 11.26 outlines the application, site, and development standards, and the requirement for a Special Land Use Permit. Other uses such as onsite solar energy systems are permitted by right in all districts, and private solar energy systems are accessory uses permitted in all districts. Commercial/utility wind energy systems are prohibited in all districts. |  | Section 9.05 Permitted Uses in Zoning Districts; Section 11.26 Commercial/Utility Photovoltaic Solar Energy Systems | 2024 | https://waterlootwpmi.gov/wp-content/uploads/2024/07/Zoning-Ordinance_May-31-2024_INCLUDES-AMENDED-COMMERCIAL-SOLAR-ENERGY-SYSTEMS-TEXT.pdf
Michigan | Jackson | Waterloo | Township | 2607584300 | Prohibited Use Districts | ['RNF (Residential Non-Farm)', 'R-1 (Residential 1)', 'R-2 (Residential 2)', 'R-3 (Residential 3)', 'R-4 (Residential 4)'] |  | Table 9-2 shows that Commercial/Utility Photovoltaic Solar Energy Systems are prohibited (marked with â€œâ€“â€) in the RNF, R-1, R-2, R-3, and R-4 districts. They are permitted as a Special Land Use (S) in Public Conservation (PC), Agricultural-1 (A-1), and Agricultural-2 (A-2) zones. Table 9-3 shows they are permitted as a Special Land Use (S) in Commercial (C-1, C-2) and Industrial (I-1) districts. The ordinance states: â€œCommercial/Utility Solar Energy Systems are permitted in the Public Conservation and Agricultural Zones as a Special Land Use provided that they are approved according to the provisions of Article 11.02 and 11.26.â€ Private solar energy systems are permitted as an accessory use in all districts, but this does not apply to commercial/utility systems. The text also notes that â€œNo land use shall be established on a lot or parcel except in conformance with Tables 9-2 and 9-3.â€ |  | Section 9.05 Permitted Uses in Zoning Districts | 2024 | https://waterlootwpmi.gov/wp-content/uploads/2024/07/Zoning-Ordinance_May-31-2024_INCLUDES-AMENDED-COMMERCIAL-SOLAR-ENERGY-SYSTEMS-TEXT.pdf
Michigan | Kalamazoo | Comstock charter township | Charter | 2607717680 | Prohibitions |  |  | A temporary moratorium is imposed upon the acceptance and/or processing of any applications for large scale renewable energy projects and/or facilities, including solar energy projects 50 MW or larger. This moratorium will remain in effect until December 31, 2025 or until amendments to the Zoning Ordinance become effective, whichever occurs first. The ordinance takes effect eight days after publication. There are no conditional limitations or exceptions based on compliance, location, district, prior approvals, or other conditions. The Township Board may extend the moratorium by resolution if needed before it expires. |  | SECTION III MORATORIUM | 2025 | https://comstockmi.gov/wp-content/uploads/2025/03/Ordinance-552-Moratorium.pdf
Michigan | Kalamazoo | Kalamazoo charter township | Charter | 2607742180 | Screening |  |  | For Special Use Interconnected Solar Energy Systems or Solar Energy Systems that exceed 50 kW, which are allowed only in specified zoning districts as a special use approved by the Planning Commission, the ordinance requires that "Landscaping shall be provided to screen the system from view on all sides to the greatest extent possible." Other requirements include verification of adequate infrastructure to interconnect to the grid, restrictions on disturbing topography and soil, height regulations, a site restoration plan, fire safety measures, non-reflective panel surfaces, secure mountings, retention of existing vegetation, no negative impact on adjacent properties from runoff or drainage, and compliance with minimum setbacks. For On-Site Use Solar Energy Systems of 50 kW or less, greenbelt screening or a decorative fence is required around ground mounted panels to obscure them from adjacent residences. The greenbelt must consist of shrubbery, trees, or other non-invasive plant species providing a visual screen. |  | TT. Wind and Solar Renewable Energy Systems | 2021 | https://storage.googleapis.com/proudcity/kalamazoomi/uploads/2021/09/Combined-Zoning-Ordinance-003.pdf
Michigan | Kalamazoo | Kalamazoo charter township | Charter | 2607742180 | Special Use Districts | ['RM-1', 'RM-2', 'RM-3', 'C-1', 'C-2', 'I-1', 'I-2', 'PUD'] |  | Special Use Interconnected Solar Energy Systems or Solar Energy Systems that exceed 50 kW shall only be allowed in the RM-1, RM-2, RM-3, C-1, C-2, I-1, I-2 and PUD zoning districts as a special use approved by the Planning Commission. Such systems may be a principal use. In addition to any other requirements for special use approval, Solar Energy Systems under this section are subject to requirements including interconnection verification, topography preservation, height regulation, restoration plan, Fire Marshal notification, safety features, record keeping, non-reflective surfaces, secure mountings, retention of existing vegetation, impact mitigation, setbacks, and landscaping. By contrast, On-Site Use Solar Energy Systems of less than 50 kW are a permitted use in all zoning classifications subject to accessory structure requirements. |  | TT. Wind and Solar Renewable Energy Systems, 2. SOLAR FARMS AND SOLAR ENERGY SYSTEMS INTERCONNECTED TO THE POWER GRID | 2021 | https://storage.googleapis.com/proudcity/kalamazoomi/uploads/2021/09/Combined-Zoning-Ordinance-003.pdf
Michigan | Kalamazoo | Richland | Township | 2607768260 | Property Line (Non-Participating) | 100 | feet | Commercial systems that are the principal use of the property shall be required to have a minimum of 20 acres and the front-yard setback shall be not less than 100 feet from any abutting property line and the road right-of-way. They shall only be permitted within the "A-1", "AB", "D-1", "E" or "RP" zoning districts. Other options include commercial systems that are accessory to the principal use, which shall be setback not less than 50 feet from any abutting property line and be located in the side or rear yard. |  | Part 300 "Zoning" Section 18 "Special Exception Uses" Subsection C "List of uses with specific conditions" Paragraph 37 "Solar Energy Systems" |  | https://mcclibraryfunctions.azurewebsites.us/api/ordinanceDownload/2029/988962/pdf
Michigan | Kalamazoo | Richland | Township | 2607768260 | Roads | 100 | feet | Commercial systems that are the principal use of the property shall be required to have a minimum of 20 acres and the front-yard setback shall be not less than 100 feet from any abutting property line and the road right-of-way. They shall only be permitted within the "A-1", "AB", "D-1", "E" or "RP" zoning districts. Other options include: private ground-mounted accessory use or commercial solar energy systems permitted in all districts without this specific setback; private systems must be setback twice (2x) the required setback for the zoning district; commercial systems accessory to the principal use must be setback not less than 50 feet from any abutting property line and be located in the side or rear yard. |  | Part 300 "Zoning" Section 18 "Special Exception Uses" Subsection C "List of uses with specific conditions" Paragraph 37 "Solar Energy Systems" |  | https://mcclibraryfunctions.azurewebsites.us/api/ordinanceDownload/2029/988962/pdf
Michigan | Kalamazoo | Richland | Township | 2607768260 | Maximum Height | 15 | feet | The ordinance states: 'The maximum height of a ground-mounted system shall not exceed 15 feet in height' (Section 37(B)(3)). This applies to all ground-mounted systems including commercial systems that are the principal use of the property (minimum 20 acres). Additional conditions for commercial systems include minimum acreage and setbacks: 'Commercial systems that are the principal use of the property shall be required to have a minimum of 20 acres and the front-yard setback shall be not less than 100 feet from any abutting property line and the road right-of-way' (Section 37(B)(5)). The units for height are explicitly given as feet. |  | Part 300 "Zoning" Section 18 "Special Exception Uses" Subsection C "List of uses with specific conditions" Paragraph 37 "Solar Energy Systems" |  | https://mcclibraryfunctions.azurewebsites.us/api/ordinanceDownload/2029/988962/pdf
Michigan | Kalamazoo | Richland | Township | 2607768260 | Minimum Lot Size | 20 | acres | The ordinance requires that commercial ground-mounted solar energy systems that are the principal use of the property "shall be required to have a minimum of 20 acres" and "shall only be permitted within the 'A-1', 'AB', 'D-1', 'E' or 'RP' zoning districts." Other conditions include front-yard setbacks of not less than 100 feet from any abutting property line and road right-of-way. Commercial systems accessory to the principal use must be setback not less than 50 feet and located in the side or rear yard. The minimum lot size is explicitly stated in acres. |  | Part 300 "Zoning" Section 18 "Special Exception Uses" Subsection C "List of uses with specific conditions" Paragraph 37 "Solar Energy Systems" |  | https://mcclibraryfunctions.azurewebsites.us/api/ordinanceDownload/2029/988962/pdf
Michigan | Kalamazoo | Richland | Township | 2607768260 | Decommissioning |  |  | The ordinance defines Commercial solar energy systems as those where the principal design, purpose or use is to provide energy to off-site uses or the wholesale or retail sale of generated electricity. Commercial systems that are the principal use of the property shall be required to have a minimum of 20 acres and specific setback requirements. Regarding decommissioning, "A system shall be considered abandoned if not in operation for more than one year and shall be removed by the owner/operator within 6 months of the date of abandonment." The Planning Commission may require a financial guarantee to secure removal, with the applicant's engineer providing a cost breakdown and the Township possibly imposing a 150% amount of that estimate. Other categories and conditions include: (A) Private solar energy systems roof or building mounted or utilizing building integrated photovoltaics permitted in all districts with height and setback limits; (B) Private ground-mounted or commercial systems subject to site plan submission, color and glare restrictions, height limits (max 15 feet), screening requirements, and setback rules; commercial systems accessory to the principal use have different setback requirements; and the Planning Commission may require additional information such as interconnection acceptance or power purchase agreements. |  | Part 300 "Zoning" Section 18 "Special Exception Uses" Subsection C "List of uses with specific conditions" Paragraph 37 "Solar Energy Systems" |  | https://mcclibraryfunctions.azurewebsites.us/api/ordinanceDownload/2029/988962/pdf
Michigan | Kalamazoo | Richland | Township | 2607768260 | Glare |  |  | The ordinance defines Commercial solar energy systems as those where the principal design, purpose or use is to provide energy to off-site uses or the wholesale or retail sale of generated electricity. Commercial ground-mounted solar energy systems that are the principal use of the property require a minimum of 20 acres and must be located in the "A-1", "AB", "D-1", "E" or "RP" zoning districts. Glare restrictions explicitly state that the system "shall generally be neutral in color and substantially non-reflective of light" and "shall not be installed or located so that sunlight or glare is reflected onto neighboring properties or abutting roads." Other conditions include a maximum height of 15 feet, screening by a 6-foot opaque fence or landscape, and setback requirements: front-yard setback of not less than 100 feet for principal use commercial systems, and 50 feet for commercial systems accessory to the principal use. Private solar energy systems mounted on roofs or building integrated photovoltaics are permitted in all districts with specific height and setback limits. Private ground-mounted accessory use or commercial solar energy systems are permitted in all districts with the above conditions. |  | Part 300 "Zoning" Section 18 "Special Exception Uses" Subsection C "List of uses with specific conditions" Paragraph 37 "Solar Energy Systems" |  | https://mcclibraryfunctions.azurewebsites.us/api/ordinanceDownload/2029/988962/pdf
Michigan | Kalamazoo | Richland | Township | 2607768260 | Visual Impact |  |  | The ordinance requires that commercial ground-mounted solar energy systems that are the principal use of the property and have a minimum of 20 acres must submit a site plan complying with Section 18.A of the zoning ordinance. The system installation must be generally neutral in color and substantially non-reflective of light. The maximum height shall not exceed 15 feet, and the base must be screened by no less than a 6-foot opaque fence or landscape screening. The front-yard setback shall be not less than 100 feet from any abutting property line and the road right-of-way. These systems are only permitted within the "A-1", "AB", "D-1", "E" or "RP" zoning districts. Other options include: (a) Private solar energy system mounted to roof or building or utilizing building integrated photovoltaics permitted in all districts; (b) Private ground-mounted accessory use or commercial solar energy systems permitted in all districts; (c) Commercial solar energy systems that are the principal use of the property permitted in A-1, AB, D-1, E, RP districts. Additional conditions include compliance with height and setback requirements for roof or building mounted systems, submission of certification for structural integrity, and potential requirements for financial guarantees for removal if abandoned. The Planning Commission may require additional information as part of the review. |  | Part 300 "Zoning" Section 18 "Special Exception Uses" Subsection C "List of uses with specific conditions" Paragraph 37 "Solar Energy Systems" |  | https://mcclibraryfunctions.azurewebsites.us/api/ordinanceDownload/2029/988962/pdf
Michigan | Kalamazoo | Richland | Township | 2607768260 | Fencing |  |  | The ordinance requires that for all ground-mounted solar energy systems, including commercial systems, "the base of the system shall be screened by no less than a 6-foot opaque fence or landscape screening that achieves the 6-foot height at the time of planting." The Planning Commission may waive this requirement if screening is deemed unnecessary. Commercial systems that are the principal use of the property must have a minimum of 20 acres and meet front-yard setback requirements of not less than 100 feet from any abutting property line and road right-of-way. Other categories include: (a) Private solar energy system mounted to roof or building or utilizing building integrated photovoltaics permitted in all districts; (b) Private ground-mounted accessory use or commercial solar energy systems permitted in all districts; and (c) Commercial solar energy systems that are the principal use of the property permitted in A-1, AB, D-1, E, RP districts. |  | Part 300 "Zoning" Section 18 "Special Exception Uses" Subsection C "List of uses with specific conditions" Paragraph 37 "Solar Energy Systems" |  | https://mcclibraryfunctions.azurewebsites.us/api/ordinanceDownload/2029/988962/pdf
Michigan | Kalamazoo | Richland | Township | 2607768260 | Signage |  |  | The ordinance adds a new Paragraph 37 entitled 'Solar Energy Systems' under Section 18 'Special Exception Uses' Subsection C. It defines Commercial solar energy systems as those where the principal design, purpose or use is to provide energy to off-site uses or the wholesale or retail sale of generated electricity. For commercial systems that are the principal use of the property, they 'shall be required to have a minimum of 20 acres and the front-yard setback shall be not less than 100 feet from any abutting property line and the road right-of-way' and 'shall only be permitted within the "A-1", "AB", "D-1", "E" or "RP" zoning districts.' Other conditions include a maximum height of 15 feet, screening by a 6-foot opaque fence or landscape screening, and location in side or rear yards for private systems. The ordinance also distinguishes: (a) Private solar energy system mounted to roof or building or utilizing building integrated photovoltaics permitted in all districts; (b) Private ground-mounted accessory use or commercial solar energy systems permitted in all districts; and (c) Commercial solar energy systems that are the principal use of the property permitted only in specified districts. Additional requirements include site plan submission, color and glare restrictions, abandonment removal, and possible financial guarantees. The ordinance does not explicitly mention signage but includes fencing and screening requirements that regulate system visibility and safety. |  | Part 300 "Zoning" Section 18 "Special Exception Uses" Subsection C "List of uses with specific conditions" Paragraph 37 "Solar Energy Systems" |  | https://mcclibraryfunctions.azurewebsites.us/api/ordinanceDownload/2029/988962/pdf
Michigan | Kalamazoo | Richland | Township | 2607768260 | Screening |  |  | The ordinance requires that the base of a ground-mounted solar energy system be screened by no less than a 6-foot opaque fence or landscape screening that achieves the 6-foot height at the time of planting. The Planning Commission may waive this requirement where such screening is deemed unnecessary. This applies to all ground-mounted systems, including commercial systems. Commercial systems that are the principal use of the property must have a minimum of 20 acres and a front-yard setback of not less than 100 feet from any abutting property line and the road right-of-way, and are only permitted within the "A-1", "AB", "D-1", "E" or "RP" zoning districts. Other conditions include that the system shall be generally neutral in color and substantially non-reflective, not reflect glare onto neighboring properties or roads, and have a maximum height of 15 feet. Private ground-mounted accessory or commercial solar energy systems are permitted in all districts, while commercial solar energy systems that are the principal use of the property are limited to specified zoning districts. |  | Part 300 "Zoning" Section 18 "Special Exception Uses" Subsection C "List of uses with specific conditions" Paragraph 37 "Solar Energy Systems" |  | https://mcclibraryfunctions.azurewebsites.us/api/ordinanceDownload/2029/988962/pdf
Michigan | Kalamazoo | Richland | Township | 2607768260 | Special Use Districts | ['A-1', 'AB', 'D-1', 'E', 'RP'] |  | Commercial systems that are the principal use of the property shall be required to have a minimum of 20 acres and the front-yard setback shall be not less than 100 feet from any abutting property line and the road right-of-way. They shall only be permitted within the "A-1", "AB", "D-1", "E" or "RP" zoning districts. These systems are subject to special exception use review and approval, including conditions such as height limits (not to exceed 15 feet), screening requirements, and setback rules. Other solar energy systems include: (a) Private solar energy system mounted to roof or building or utilizing building integrated photovoltaics permitted in all districts; (b) Private ground-mounted accessory use or commercial solar energy systems permitted in all districts; and (c) Commercial solar energy systems that are the principal use of the property permitted only in the specified districts with special exception use approval. |  | SECTION 6 AMENDMENT TO PART 300 "ZONING" SECTION 18 "SPECIAL EXCEPTION USES" |  | https://mcclibraryfunctions.azurewebsites.us/api/ordinanceDownload/2029/988962/pdf
Michigan | Kalamazoo | Richland | Township | 2607768260 | Prohibited Use Districts |  |  | Commercial ground-mounted solar energy systems that are the principal use of the property shall be "only be permitted within the 'A-1', 'AB', 'D-1', 'E' or 'RP' zoning districts." The ordinance does not explicitly list districts where such systems are prohibited, but by limiting their allowance to these five districts, it implies prohibition in all other districts. Other solar energy system uses include: (a) Private solar energy system mounted to roof or building or utilizing building integrated photovoltaics permitted in All Districts; (b) Private ground-mounted accessory use or commercial solar energy systems permitted in All Districts; and (c) Commercial solar energy systems that are the principal use of the property permitted only in A-1, AB, D-1, E, RP districts. Additional conditions include minimum 20 acres, front-yard setback of not less than 100 feet, and special exception use review. |  | SECTION 6 AMENDMENT TO PART 300 "ZONING" SECTION 18 "SPECIAL EXCEPTION USES" and SECTION 15 AMENDMENT TO PART 300 "ZONING" SECTION 18 "SPECIAL EXCEPTION USES" |  | https://mcclibraryfunctions.azurewebsites.us/api/ordinanceDownload/2029/988962/pdf
Michigan | Kalamazoo | Ross | Township | 2607769820 | Decommissioning |  |  | The ordinance explicitly enacts decommissioning requirements for utility-scale solar energy systems defined as 'Solar Farms' (solar panel energy systems designed and intended to provide electricity to off-site customers or the electric grid). Section V, Item 36, subsection H ('Removal') requires: 'A documented decommissioning plan shall be provided and shall: a. State the anticipated life of the project; b. Describe estimated decommissioning costs in current dollars and provide that this figure will be updated every fifth (5th) year after commercial operation of the utility-scale solar panel energy system; c. Be signed by the party responsible for decommissioning and the landowner (if different); d. Define the conditions upon which decommissioning will be initiated (e.g.; end of land lease, no power production for 12 months, etc.); e. State that all equipment, conduit, structures, fencing, roads, and foundations will be removed by the end of the decommissioning period; f. Require property to be restored to the condition it was in prior to the development of the solar farm; g. Describe the timeframe for completion of decommissioning activities; h. Describe any agreement (e.g., lease) with the landowner regarding decommissioning; i. State the party currently responsible for decommissioning; and j. Describe any plans or circumstances requiring an update of the decommissioning plan.' Additionally, 'Decommissioning shall be completed within 12 months of determination by the Zoning Administrator that the solar farm is no longer being maintained in an operable state of good repair, unless the current responsible party with ownership interest in the facility provides substantial evidence to the Zoning Administrator of the intent to maintain and reinstate operation of the farm.' A financial security instrument 'equal to the cost of decommissioning' is also required and must be adjusted to reflect updated cost estimates. These requirements apply specifically to solar farms as defined and regulated under the ordinance. |  | SECTION V AMENDMENT TO ARTICLE 20, STANDARDS REQUIRED OF SPECIAL LAND USES, BY ADDING ITEM 36 - SOLAR FARMS | 2023 | https://rosstownshipmi.gov/wp-content/uploads/2023/11/doc00732720231106125101.pdf
Michigan | Kalamazoo | Ross | Township | 2607769820 | Glare |  |  | The ordinance defines a 'Solar Farm' as a solar panel energy system designed and intended to provide electricity to off-site customers or the electric grid. Under Item 36.D of Section V, it explicitly requires that 'Solar panels shall be placed and arranged such that reflected solar radiation or glare shall not be directed onto adjacent buildings, properties, or roadways.' Additionally, 'The exterior surfaces of solar panels and associated structures/equipment shall be generally neutral in color and substantially non-reflective of light.' These glare restrictions apply specifically to solar farms, which are utility-scale solar energy systems. Other relevant conditions include setback requirements, height limits, underground power transmission lines, FAA glare guidelines, and buffering requirements. The ordinance also includes provisions for energy storage systems, permits, and decommissioning plans for solar farms. |  | SECTION V AMENDMENT TO ARTICLE 20, STANDARDS REQUIRED OF SPECIAL LAND USES, BY ADDING ITEM 36 - SOLAR FARMS | 2023 | https://rosstownshipmi.gov/wp-content/uploads/2023/11/doc00732720231106125101.pdf
Michigan | Kalamazoo | Ross | Township | 2607769820 | Screening |  |  | Section V, Item 36.F states: 'Screening shall be provided along the perimeter of a solar farm, including along the adjacent road right-of-way, in accordance with the buffer zone requirements of Section 18.6. Buffering should be at a height to obstruct the view at ground level but not inhibit solar production caused by shading. Required buffering is not intended to screen every part of the solar farm.' This applies to solar farms defined as 'a solar panel energy system designed and intended to provide electricity to off-site customers or the electric grid.' |  | SECTION V AMENDMENT TO ARTICLE 20, STANDARDS REQUIRED OF SPECIAL LAND USES, BY ADDING ITEM 36 - SOLAR FARMS | 2023 | https://rosstownshipmi.gov/wp-content/uploads/2023/11/doc00732720231106125101.pdf
Michigan | Kalamazoo | Ross | Township | 2607769820 | Special Use Districts | ['I-R Restricted Industrial District'] |  | The ordinance states that 'Solar farms shall be allowed as a Special Land Use in the I-R Restricted Industrial District as the principal use on a lot.' It further details that solar farms must conform to special land use standards including setbacks, height limits, buffering, permitting, and decommissioning requirements. Other solar panel uses, such as building-mounted solar panels, are permitted as accessory uses in all zoning districts subject to administrative review, but these do not apply to utility-scale solar energy systems intended to provide electricity to off-site customers or the electric grid. No other districts are mentioned as permitting utility-scale solar energy systems as a special use or similar conditional approval. |  | Article 20, Standards Required of Special Land Uses, Item 36. Solar Farms | 2023 | https://rosstownshipmi.gov/wp-content/uploads/2023/11/doc00732720231106125101.pdf
Michigan | Kalkaska | Boardman | Township | 2607909440 | Decommissioning |  |  | For Commercial level (utility grid) Solar projects the following will need to be addressed: screening, setbacks, decommissioning bond, security fencing, allow or not allow use in Agricultural districts, farmland preservation implications, master plan compliance and avoid spot zoning. |  | SECTION O-14.03 COMMERCIAL LEVEL UTILITY, SOLAR, OR WIND PROJECTS WILL NEED A SPECIAL USE PERMIT. | 2025 | https://boardmantownshipmi.net/wp-content/uploads/bsk-pdf-manager/2025/08/BOARDMAN-TOWNSHIP-ZONING-ORDINANCES_Approved-Working-Document.docx.pdf
Michigan | Kalkaska | Boardman | Township | 2607909440 | Screening |  |  | For Commercial level (utility grid) Solar projects the following will need to be addressed: Screening, setbacks, decommissioning bond, security fencing, allow or not allow use in Agricultural districts, farmland preservation implications, master plan compliance and avoid spot zoning. |  | SECTION O-14.03 COMMERCIAL LEVEL UTILITY, SOLAR, OR WIND PROJECTS WILL NEED A SPECIAL USE PERMIT. | 2025 | https://boardmantownshipmi.net/wp-content/uploads/bsk-pdf-manager/2025/08/BOARDMAN-TOWNSHIP-ZONING-ORDINANCES_Approved-Working-Document.docx.pdf
Michigan | Kent | Grand Rapids charter township | Charter | 2608134020 | Maximum Height | 16 | feet | Ground mounted solar energy equipment shall not exceed a height of 16 feet from the ground measured to the highest point of the equipment. Ground mounted solar energy equipment larger than 500 square feet in area may be permitted in the Commercial Zoning Districts with special land use approval subject to site plan review and the general conditions for special land use approval or may be permitted within a Planned Unit Development. The 16 feet height limit applies generally to ground-mounted solar energy equipment, including those requiring special land use approval. |  | Section 4.27 Solar Energy Equipment | 2023 | https://cms3.revize.com/revize/grandrapidstownship/Ord%20541%20Zoning%20Ord%20Text%20Amendments%20Sept%202023.pdf
Michigan | Kent | Grand Rapids charter township | Charter | 2608134020 | Special Use Districts | ['Commercial Zoning Districts', 'Planned Unit Development'] |  | Ground mounted solar energy equipment larger than 500 square feet in area may be permitted in the Commercial Zoning Districts with special land use approval subject to site plan review and the general conditions for special land use approval or may be permitted within a Planned Unit Development. Ground mounted solar energy equipment shall not exceed a total of 500 square feet in surface area and not exceed a height of 16 feet from the ground measured to the highest point of the equipment when permitted without special approval. Solar energy equipment which provides electricity or heat only for the principal use on the lot is permitted as an accessory structure. Building mounted solar energy equipment is permitted subject to height and location restrictions. |  | Section 4.27 Solar Energy Equipment | 2023 | https://cms3.revize.com/revize/grandrapidstownship/Ord%20541%20Zoning%20Ord%20Text%20Amendments%20Sept%202023.pdf
Michigan | Kent | Lowell charter township | Charter | 2608149560 | Structures (Non-Participating) | 300 | feet | All principal-use solar energy facility perimeter fencing shall be set back at least 300 feet from the nearest point of the outer wall of all occupied community buildings and dwelling units on nonparticipating parcels as defined in this ordinance. Other setback requirements include 50 feet from all non-participating parcel property lines and 50 feet from the nearest edge of a public road right of way, but these do not pertain to occupied dwellings. |  | Section 5. Amendment. Chapter 4 â€œGeneral Provisions,â€ Section 4.29 â€œSolar Energy Systems (SES)â€ | 2025 | https://cms8.revize.com/revize/lowelltwpmi/04.01.2025%20Solar%20Ordinance%20No.%2001-2025Z.pdf
Michigan | Kent | Lowell charter township | Charter | 2608149560 | Property Line (Non-Participating) | 50 | feet | The perimeter fencing of the principal use solar energy system facility shall be set back at least 50 feet from all non-participating parcel property lines, as defined by this ordinance. Other setbacks include 300 feet from the nearest point of the outer wall of all occupied community buildings and dwelling units on nonparticipating parcels, and 50 feet from the nearest edge of a public road right of way, but these relate to buildings and roads, not property lines. |  | Section 5. Amendment. Chapter 4 â€œGeneral Provisions,â€ Section 4.29 â€œSolar Energy Systems (SES)" | 2025 | https://cms8.revize.com/revize/lowelltwpmi/04.01.2025%20Solar%20Ordinance%20No.%2001-2025Z.pdf
Michigan | Kent | Lowell charter township | Charter | 2608149560 | Roads | 50 | feet | All principal-use solar energy system facility perimeter fencing shall be set back at least 50 feet from the nearest edge of a public road right of way. Other setbacks include 50 feet from all non-participating parcel property lines and 300 feet from the nearest point of the outer wall of all occupied community buildings and dwelling units on nonparticipating parcels. |  | Section 4.29 SOLAR Energy Systems (SES), (3) Principal Use Solar Energy Systems (Utility-Scale), ii. Setbacks | 2025 | https://cms8.revize.com/revize/lowelltwpmi/04.01.2025%20Solar%20Ordinance%20No.%2001-2025Z.pdf
Michigan | Kent | Lowell charter township | Charter | 2608149560 | Noise | 55 | dBA | A principal-use solar energy system facility shall not generate any sound in excess of 55 average hourly decibels as modeled at the nearest outer wall of the nearest dwelling on an adjacent non-participating parcel. The sound decibel modeling shall use the A-weighted scale designed by the American National Standards Institute (ANSI). |  | Section 5. Amendment. Chapter 4 â€œGeneral Provisions,â€ Section 4.29 â€œSolar Energy Systems (SES)â€ | 2025 | https://cms8.revize.com/revize/lowelltwpmi/04.01.2025%20Solar%20Ordinance%20No.%2001-2025Z.pdf
Michigan | Kent | Lowell charter township | Charter | 2608149560 | Maximum Height | 25 | feet | A principal-use SES shall not exceed 25 feet above natural grade. The height shall be measured from the highest point of the panel when oriented at its maximum tilt to the ground immediately below the panel. This applies specifically to Principal-Use (Large) Solar Energy Systems generating more than one (1) megawatt direct current for off-site use. Other height limits mentioned in the text apply only to accessory-use solar energy systems and vary by zoning district, such as 15 feet in AG-1 and AG-2 districts for accessory ground-mounted systems, and 10 feet in R-1, General Commercial, Light Industrial, and I-96 Planned Unit Development districts for accessory ground-mounted systems. |  | Section 4.29(b)(3)(iii)(Height) | 2025 | https://cms8.revize.com/revize/lowelltwpmi/04.01.2025%20Solar%20Ordinance%20No.%2001-2025Z.pdf
Michigan | Kent | Lowell charter township | Charter | 2608149560 | Minimum Lot Size | 20 | acres | All principal-use solar energy systems must be at least 20 acres in area. This minimum size applies to utility-scale solar energy systems (also known as principal-use or solar farms) generating more than one (1) megawatt direct current for off-site use through the electrical grid or export to the wholesale market. The text states: 'All principal-use solar energy systems must be at least 20 acres in area.' Other conditions include location only in Prime Agricultural (AG-1) and Rural Agricultural (AG-2) zoning districts, and additional setback and height requirements. The unit 'acres' is explicitly used to describe the minimum lot size. |  | Section 4.29 SOLAR Energy Systems (SES), subsection (3) Principal Use Solar Energy Systems (Utility-Scale) | 2025 | https://cms8.revize.com/revize/lowelltwpmi/04.01.2025%20Solar%20Ordinance%20No.%2001-2025Z.pdf
Michigan | Kent | Lowell charter township | Charter | 2608149560 | Decommissioning |  |  | The ordinance defines Principal-Use (Large) Solar Energy System as "a commercial and/or utility principal-use solar energy system generating more than one (1) megawatt direct Current for off-site use through the electrical grid or export to the wholesale market." It requires the applicant to submit "a decommissioning plan to the Township, which shall address all the following: defined conditions upon which decommissioning will be initiated (i.e., end of land lease, no power production for twelve months, obsolete equipment, and similar circumstances); removal of all non-utility-owned equipment, conduits, structures, fencing, roads, and building foundations to a depth of six (6) feet below grade; restoration of property to its condition prior to the development of the solar farm; the timeframe for completion of decommissioning activities; an engineerâ€™s cost estimate for all aspects of the decommissioning plan; a description of any agreement with the landowner regarding decommissioning; provisions for updating the decommissioning plan; and a statement signed by the owner or operator that they take full responsibility for reclaiming the site." The Planning Commission may require "a financial guarantee to cover the costs of decommissioning the site." The cost of removal and site restoration is the full responsibility of the landowner, applicant, and/or owner/operator, and the applicant/owner/operator must deposit an amount equal to the estimated removal and restoration cost in an escrow account specified by Lowell Charter Township. The escrow account is to be used solely by the Township for removal and site restoration, and any remaining funds after removal will be returned to the owner/operator. These requirements apply specifically to Principal-Use Solar Energy Systems, which must also obtain a Special Use Permit and comply with other site, setback, height, sound, lighting, safety, electrical interconnection, permitting, maintenance, and application requirements detailed in the ordinance. |  | Section 5. Amendment. Chapter 4 â€œGeneral Provisions,â€ Section 4.29 â€œSolar Energy Systems (SES)â€ | 2025 | https://cms8.revize.com/revize/lowelltwpmi/04.01.2025%20Solar%20Ordinance%20No.%2001-2025Z.pdf
Michigan | Kent | Lowell charter township | Charter | 2608149560 | Visual Impact |  |  | Under the Application Requirements for Principal Use Solar Energy Facilities, the applicant must provide "Information on the visual impact of the proposed solar farm using photos or computer-generated images of the project on the site to demonstrate the project's appearance from off-site." This requirement applies to Principal-Use (Large) Solar Energy Systems, defined as "a commercial and/or utility principal-use solar energy system generating more than one (1) megawatt direct Current for off-site use through the electrical grid or export to the wholesale market." Other application requirements include proof of lease or ownership, type of solar panel, total nameplate energy output, maintenance and construction schedule, decommissioning plan, distance to nearest habitable dwelling, security plan, landscaping plan, and additional information as required by the Planning Commission. The Planning Commission may waive or modify some requirements if deemed unnecessary. The ordinance also includes detailed provisions on setbacks, height limits, sound, lighting, safety/access, electrical interconnections, and decommissioning for principal-use solar energy systems. |  | Section 5. Amendment. Chapter 4 â€œGeneral Provisions,â€ Section 4.29 â€œSolar Energy Systems (SES)â€ | 2025 | https://cms8.revize.com/revize/lowelltwpmi/04.01.2025%20Solar%20Ordinance%20No.%2001-2025Z.pdf
Michigan | Kent | Lowell charter township | Charter | 2608149560 | Fencing |  |  | The ordinance explicitly requires that "a security fence shall be placed around the perimeter of the principal use solar energy system facility" per the National Electrical Code. The perimeter fencing must be set back at least 50 feet from all non-participating parcel property lines, at least 300 feet from the nearest point of the outer wall of all occupied community buildings and dwelling units on nonparticipating parcels, and at least 50 feet from the nearest edge of a public road right of way. These requirements apply to Principal-Use (Large) Solar Energy Systems, defined as "a commercial and/or utility principal-use solar energy system generating more than one (1) megawatt direct Current for off-site use through the electrical grid or export to the wholesale market." |  | Section 4.29 SOLAR Energy Systems (SES) | 2025 | https://cms8.revize.com/revize/lowelltwpmi/04.01.2025%20Solar%20Ordinance%20No.%2001-2025Z.pdf
Michigan | Kent | Lowell charter township | Charter | 2608149560 | Screening |  |  | The ordinance requires that "The Planning Commission may establish a landscaping requirement if it is determined that a buffer for existing land use is necessary." Any landscaping "shall be installed along the public right-of-way of the parcel(s) containing a principal-use solar facility." Screening must include "a minimum of one deciduous or coniferous tree for every 50 feet of public right-of-way frontage," with trees "at least four feet tall when planted and remain alive and viable for the project's life." Additionally, "Landscaping berms or other screening methods may be used as approved by the Planning Commission upon review." These requirements apply specifically to Principal-Use (Large) Solar Energy Systems, defined as "a commercial and/or utility principal-use solar energy system generating more than one (1) megawatt direct Current for off-site use through the electrical grid or export to the wholesale market." |  | Section 4.29 SOLAR Energy Systems (SES) | 2025 | https://cms8.revize.com/revize/lowelltwpmi/04.01.2025%20Solar%20Ordinance%20No.%2001-2025Z.pdf
Michigan | Kent | Lowell charter township | Charter | 2608149560 | Special Use Districts | ['Prime Agricultural (AG-1)', 'Rural Agricultural (AG-2)'] |  | Principal-use solar energy systems (utility-scale solar energy systems or solar farms) "shall only be permitted within the Prime Agricultural (AG-1) and Rural Agricultural (AG-2) Zoning Districts subject to review and approval of a Special Use Permit by the Planning Commission." The ordinance requires the system to be at least 20 acres in area and sets various setback, height, sound, lighting, safety, electrical interconnection, permitting, landscaping, and maintenance conditions. Other solar energy systems such as Accessory-Use Solar Energy Systems generating up to 1 MW DC are permitted accessory uses in all zoning districts with specific conditions, and ground-mounted accessory use systems are permitted in AG-1, AG-2, R-1, General Commercial, Light Industrial, and I-96 Planned Unit Development districts as permitted accessory uses subject to review and approval by the Zoning Administrator. |  | Sec 4.29 SOLAR Energy Systems (SES) | 2025 | https://cms8.revize.com/revize/lowelltwpmi/04.01.2025%20Solar%20Ordinance%20No.%2001-2025Z.pdf
Michigan | Kent | Plainfield charter township | Charter | 2608164660 | Property Line (Non-Participating) | 75 | feet | Utility scale solar energy systems shall be located at least 75 feet from all property lines or rights of way. The Township may modify the setbacks if it is determined that an alternate setback distance would protect adjacent residents and property owners. Screening methods may be permitted within the setbacks. |  | SECTION 30.42 - UTILITY SCALE SOLAR ENERGY SYSTEMS | 2023 | https://cms7files.revize.com/plainfieldct/Zoning%20Ordinance%20Final%20-%20February%2028,%202023.pdf
Michigan | Kent | Plainfield charter township | Charter | 2608164660 | Roads | 75 | feet | Utility scale solar energy systems shall be located at least 75 feet from all property lines or rights of way. The Township may modify the setbacks if it is determined that an alternate setback distance would protect adjacent residents and property owners. Screening methods may be permitted within the setbacks. |  | SECTION 30.42 - UTILITY SCALE SOLAR ENERGY SYSTEMS | 2023 | https://cms7files.revize.com/plainfieldct/Zoning%20Ordinance%20Final%20-%20February%2028,%202023.pdf
Michigan | Kent | Plainfield charter township | Charter | 2608164660 | Noise | 50 | dBA | Noise emanating from the solar energy collector system shall not exceed 50 decibels (dBA) as measured from any property line. The Township may reduce this maximum noise level in order to protect adjacent residents and property owners. |  | SECTION 30.42 - UTILITY SCALE SOLAR ENERGY SYSTEMS | 2023 | https://cms7files.revize.com/plainfieldct/Zoning%20Ordinance%20Final%20-%20February%2028,%202023.pdf
Michigan | Kent | Plainfield charter township | Charter | 2608164660 | Maximum Height | 16 | feet | Utility scale solar energy systems shall not exceed sixteen (16) feet in height, measured from the natural grade below the unit to the highest point at full tilt. This is stated explicitly in SECTION 30.42, subsection D. Other height limits mentioned in the text apply only to smaller or non-commercial systems, such as small-scale or ground-mounted solar energy collectors for residential, agricultural, commercial, and industrial uses, which have different maximum heights (e.g., 6 feet for residential front yards, 12 feet for residential side and rear yards, and 16 feet for agricultural, commercial, and industrial ground-mounted systems). The unit of measurement for the maximum height is feet. |  | SECTION 30.42 - UTILITY SCALE SOLAR ENERGY SYSTEMS | 2023 | https://cms7files.revize.com/plainfieldct/Zoning%20Ordinance%20Final%20-%20February%2028,%202023.pdf
Michigan | Kent | Plainfield charter township | Charter | 2608164660 | Minimum Lot Size | 20 | acres | Utility scale solar energy systems shall be located on a lot of at least twenty (20) acres. This is the minimum lot area explicitly required for utility-scale systems. The unit 'acres' is a standard measure of land area. Other solar energy systems, such as small-scale or ground-mounted systems for residential, agricultural, commercial, or industrial uses, have different or no minimum lot size requirements, but these do not apply to utility-scale systems. |  | SECTION 30.42 - UTILITY SCALE SOLAR ENERGY SYSTEMS | 2023 | https://cms7files.revize.com/plainfieldct/Zoning%20Ordinance%20Final%20-%20February%2028,%202023.pdf
Michigan | Kent | Plainfield charter township | Charter | 2608164660 | Decommissioning |  |  | SECTION 30.42 - UTILITY SCALE SOLAR ENERGY SYSTEMS includes decommissioning requirements under subsection O: "Any utility-scale solar energy system which has reached the end of its useful life or has not operated continuously for one year or more shall be removed and the owner/operator shall be required to restore the site. The owner/operator shall physically remove the installation no more than one hundred and fifty (150) days after the date of discontinued operations." The owner/operator must notify the Township of the proposed date of discontinued operations and plans for removal. If the owner/operator fails to remove the installation within 150 days, "the Township may enter the property and physically remove the installation." Removal includes: "Physical removal of all aboveground or underground utility-scale solar energy systems, structures, equipment, security barriers, and transmission lines from the site; Disposal of all solid and hazardous waste in accordance with local, state, and federal waste disposal regulations; Stabilization or re-vegetation of the site as necessary to minimize erosion." |  | SECTION 30.42 - UTILITY SCALE SOLAR ENERGY SYSTEMS | 2023 | https://cms7files.revize.com/plainfieldct/Zoning%20Ordinance%20Final%20-%20February%2028,%202023.pdf
Michigan | Kent | Plainfield charter township | Charter | 2608164660 | Glare |  |  | SECTION 30.42 - UTILITY SCALE SOLAR ENERGY SYSTEMS: "The exterior surfaces and structural components of utility scale solar energy collectors shall be generally neutral in color and substantially non-reflective of light. A solar collector surface shall not be installed or located so that sunlight or glare is reflected into neighboring residences or onto adjacent streets." This glare restriction applies specifically to utility-scale solar energy systems, which are subject to special land use approval and must comply with all applicable local, state, and federal requirements. Other conditions in this section include lot area minimums, setbacks, height limits, noise limits, screening, location, obstruction, underground power lines, fencing, operation and maintenance plans, emergency services cooperation, maintenance, and decommissioning requirements. |  | SECTION 30.42 - UTILITY SCALE SOLAR ENERGY SYSTEMS | 2023 | https://cms7files.revize.com/plainfieldct/Zoning%20Ordinance%20Final%20-%20February%2028,%202023.pdf
Michigan | Kent | Plainfield charter township | Charter | 2608164660 | Fencing |  |  | The Planning Commission may require that the perimeter of a utility scale solar energy system be fenced in with at least a six (6) foot high fence for the purpose of restricting unauthorized access to the site. This fencing requirement applies specifically to utility scale solar energy systems as defined in SECTION 30.42. Other related provisions include requirements for permits, lot area (at least twenty (20) acres), setbacks (at least 75 feet from property lines or rights of way), height limits (not to exceed sixteen (16) feet), noise limits, screening options (which may include fencing among other methods), underground power lines, and operation and maintenance plans. Screening methods may include material, colors, textures, screening walls, fencing, berms, landscaping, and/or natural vegetation. The fencing requirement is discretionary, as it states the Planning Commission "may require" fencing. |  | SECTION 30.42 - UTILITY SCALE SOLAR ENERGY SYSTEMS | 2023 | https://cms7files.revize.com/plainfieldct/Zoning%20Ordinance%20Final%20-%20February%2028,%202023.pdf
Michigan | Kent | Plainfield charter township | Charter | 2608164660 | Signage |  |  | SECTION 30.42 - UTILITY SCALE SOLAR ENERGY SYSTEMS requires that "An information sign shall be posted and maintained at the entrance(s) which lists the name and phone number of the operator." This is part of subsection M (Emergency Services). Other relevant provisions include requirements for permits, lot area, setbacks, height, noise, screening, glare and reflection, location, obstruction, power lines, fencing, operation and maintenance plan, maintenance, and decommissioning, but these do not include additional signage requirements. |  | SECTION 30.42 - UTILITY SCALE SOLAR ENERGY SYSTEMS | 2023 | https://cms7files.revize.com/plainfieldct/Zoning%20Ordinance%20Final%20-%20February%2028,%202023.pdf
Michigan | Kent | Plainfield charter township | Charter | 2608164660 | Screening |  |  | The Planning Commission may require that a utility scale solar energy system be screened from residential properties or public rights-of-way. Screening methods may include the use of material, colors, textures, screening walls, fencing, berms, landscaping, and/or natural vegetation that will blend the facility into the natural setting and existing environment. |  | SECTION 30.42 - UTILITY SCALE SOLAR ENERGY SYSTEMS | 2023 | https://cms7files.revize.com/plainfieldct/Zoning%20Ordinance%20Final%20-%20February%2028,%202023.pdf
Michigan | Kent | Plainfield charter township | Charter | 2608164660 | Soil |  |  | SECTION 30.42 requires that the applicant submit an Operation and Maintenance Plan including "measures for maintaining safe access to the installation, storm water controls," and upon decommissioning, "Stabilization or re-vegetation of the site as necessary to minimize erosion." These are explicit soil, erosion, and sediment control requirements for utility-scale solar energy systems. Other relevant provisions include: "No utility-scale solar energy system shall be constructed, installed, operated, maintained, or modified... without first obtaining all applicable permits" and "The owner/operator shall maintain the facility in good condition at all times," but these do not specifically address soil, erosion, or sediment control. |  | SECTION 30.42 - UTILITY SCALE SOLAR ENERGY SYSTEMS | 2023 | https://cms7files.revize.com/plainfieldct/Zoning%20Ordinance%20Final%20-%20February%2028,%202023.pdf
Michigan | Kent | Plainfield charter township | Charter | 2608164660 | Special Use Districts | ['LI (Light Industrial)', 'I (Industrial)'] |  | Utility scale solar energy systems are listed as permitted uses subject to special conditions in certain districts. Specifically, the text states: 'Utility scale solar energy systems, subject to SECTION 30.42' under SECTION 6.03 and SECTION 7.03 - PERMITTED USES SUBJECT TO SPECIAL CONDITIONS. The table shows 'Utility scale solar energy systems SC SC' aligned with the LI and I districts, indicating these districts require compliance with special conditions or approvals for such systems. Solar overlay districts are excluded from this determination. |  | SECTION 6.03 and SECTION 7.03 - PERMITTED USES SUBJECT TO SPECIAL CONDITIONS | 2023 | https://cms7files.revize.com/plainfieldct/Zoning%20Ordinance%20Final%20-%20February%2028,%202023.pdf
Michigan | Lake | Lake | Township | 2608544320 | Structures (Non-Participating) | 300 | feet | For a solar energy facility, the minimum setback from occupied community buildings and dwellings on nonparticipating properties is 300 feet from the nearest point on the outer wall, measured from the nearest edge of the perimeter fencing of the facility. Other setback distances include 50 feet from public road right-of-way and 50 feet from nonparticipating parties' shared property line, but these do not pertain to occupied dwellings or buildings. |  | 3.26 COMPATIBLE RENEWABLE ENERGY ORDINANCE | 2025 | https://laketownshiplcmi.gov/wp-content/uploads/2025/10/Entire-ZO-9-6-2025.pdf
Michigan | Lake | Lake | Township | 2608544320 | Property Line (Non-Participating) | 50 | feet | The ordinance requires a minimum setback of 50 feet measured from the nearest shared property line with nonparticipating parties for solar energy facilities of 50 megawatts or more. Other setback distances mentioned include 300 feet from occupied community buildings and dwellings on nonparticipating properties (measured from the outer wall, not property lines) and 50 feet from the nearest edge of a public road right-of-way, but these do not pertain to property lines or parcels. The setback distances are measured from the nearest edge of the perimeter fencing of the facility. |  | 3.26 COMPATIBLE RENEWABLE ENERGY ORDINANCE | 2025 | https://laketownshiplcmi.gov/wp-content/uploads/2025/10/Entire-ZO-9-6-2025.pdf
Michigan | Lake | Lake | Township | 2608544320 | Roads | 50 | feet | For a solar energy facility, all of the following: (i) The following minimum setback requirements, with setback distances measured from the nearest edge of the perimeter fencing of the facility: Public road right-of-way 50 feet measured from the nearest edge of a public road right-of-way. Other setback options include 300 feet from occupied community buildings and dwellings on nonparticipating properties, and 50 feet from nonparticipating parties' shared property lines. |  | D. Application Review | 2025 | https://laketownshiplcmi.gov/wp-content/uploads/2025/10/Entire-ZO-9-6-2025.pdf
Michigan | Lake | Lake | Township | 2608544320 | Noise | 55 | dBA | The solar energy facility does not generate a maximum sound in excess of 55 average hourly decibels as modeled at the nearest outer wall of the nearest occupied community building or dwelling on nonparticipating properties. The noise level shall use the A-weighted scale as designed by the American National Standards Institute. |  | 3.26 COMPATIBLE RENEWABLE ENERGY ORDINANCE | 2025 | https://laketownshiplcmi.gov/wp-content/uploads/2025/10/Entire-ZO-9-6-2025.pdf
Michigan | Lake | Lake | Township | 2608544320 | Maximum Height | 25 | feet | For a solar energy facility, all of the following: (iii) Solar panel components do not exceed a maximum height of 25 feet above ground when the arrays are at full tilt. This applies specifically to solar energy facilities with a nameplate capacity of 50 megawatts or more, intended for sale or offsite use, as defined in the ordinance. |  | 3.26 COMPATIBLE RENEWABLE ENERGY ORDINANCE | 2025 | https://laketownshiplcmi.gov/wp-content/uploads/2025/10/Entire-ZO-9-6-2025.pdf
Michigan | Lake | Lake | Township | 2608544320 | Fencing |  |  | For a solar energy facility, all of the following: (ii) Fencing for the solar energy facility complies with the latest version of the National Electric Code as of November 29, 2024 or any applicable successor standard approved by the Michigan Public Service Commission as provided in MCL 460.1226(8)(a)(ii). This applies to solar energy facilities defined as systems with a nameplate capacity of 50 megawatts or more, intended for sale or use in locations other than solely the solar energy facility property. |  | D. Application Review | 2025 | https://laketownshiplcmi.gov/wp-content/uploads/2025/10/Entire-ZO-9-6-2025.pdf
Michigan | Lake | Lake | Township | 2608544320 | Special Use Districts | ['AG-F Agricultural-Forestry District (AG-F)'] |  | The application to construct a solar energy facility (50 megawatts or more) is processed as a special land use subject to review by the Planning Commission and Township Board, with specific standards including setbacks, fencing, height limits, sound limits, and lighting requirements. Specifically, Section 4.7.C states: 'Subject to the specific provisions applicable to the special land use, the following uses may be allowed in the AG-F District: ... 9) Solar energy facilities.' This indicates solar energy facilities require special permit approval in the AG-F district. No other districts are mentioned for special use or similar permitting for solar energy facilities of this scale. |  | 4.7 AG-F AGRICULTURAL-FORESTRY DISTRICT | 2025 | https://laketownshiplcmi.gov/wp-content/uploads/2025/10/Entire-ZO-9-6-2025.pdf
Michigan | Lapeer | Goodland | Township | 2608732960 | Property Line (Non-Participating) | 130 | feet | Any structures or other improved areas located within the fence shall be at located least 130 feet from property line. All solar energy facilities shall have a minimum landscape buffer of 30 feet. The buffer shall contain evergreen trees or bushes planted no more than 20 feet apart and at least 8 feet tall at time of planting. |  | Section 12.20: SOLAR ENERGY |  | https://goodlandtownship.org/assets/docs/100-07_ZO.25085328.pdf
Michigan | Lapeer | Goodland | Township | 2608732960 | Decommissioning |  |  | Decommissioning: A decommissioning plan signed by the party responsible for decommissioning and the landowner addressing the following shall be submitted prior to the issuance of the zoning permit, which shall include: the anticipated life of the project; the estimated decommissioning costs net of salvage value in current dollars; the method of ensuring that funds will be available for decommissioning and restoration, to include but not limited to: Complete removal of all non-utility owned equipment, conduit, structures, fencing, roads, solar panels and foundations, and Complete restoration of property to condition prior to development of the Solar Energy Facility; the anticipated manner in which the project will be decommissioned and the site restored; A provision to give notice to the Township one year in advance of decommissioning. A surety bond to assure payment of the cost of decommissioning shall be required. To ensure proper removal of the structure when it ceases to be used for a period of one (1) year or more, any application for a new solar energy facility shall include a description of the financial security guaranteeing removal of the solar energy facility which will be posted at the time of receiving a building permit for the facility. The security shall be a: 1) cash bond; 2) irrevocable bank letter of credit; or 3) performance bond in a form approved by the Township. The amount of such guarantee shall be no less than the estimated cost of removal and may include a provision for inflationary cost adjustments. The estimate shall be prepared by the engineer for the developer and shall be approved by the Township. Every five (5) years, the PC shall review and, if necessary, update the Decommissioning Bond. The applicant shall be responsible for the payment of any costs or attorney fees incurred by the Township in securing removal; and The timeframe for completion of decommissioning activities. |  | Section 12.20: SOLAR ENERGY |  | https://goodlandtownship.org/assets/docs/100-07_ZO.25085328.pdf
Michigan | Lapeer | Goodland | Township | 2608732960 | Glare |  |  | Solar Energy Facilities shall have a minimum landscape buffer of 30 feet. A glare study to determine planting area is to be provided, followed up with an arborist recommendation. The buffer shall contain evergreen trees or bushes planted no more than 20 feet apart and at least 8 feet tall at time of planting. The buffer shall obtain a height of 10 feet within 3 growing seasons. The trees or bushes may be trimmed but no lower than a height of 10 feet. |  | Section 12.20: SOLAR ENERGY |  | https://goodlandtownship.org/assets/docs/100-07_ZO.25085328.pdf
Michigan | Lapeer | Goodland | Township | 2608732960 | Fencing |  |  | Solar Energy Facilities shall be surrounded by an eight (8) foot tall chain link fence. The fence shall be designed to restrict unauthorized access. All fences and improved areas located on the site shall comply with the applicable setback for the district in which it is located. Furthermore, any structures or other improved areas located within the fence shall be at located least 130 feet from property line. |  | Section 12.20: SOLAR ENERGY |  | https://goodlandtownship.org/assets/docs/100-07_ZO.25085328.pdf
Michigan | Lapeer | Goodland | Township | 2608732960 | Signage |  |  | The ordinance requires that "the manufacturerâ€™s or installer's identification and appropriate warning sign shall be posted on or near the panels in a clearly visible manner; furthermore, an information sign shall be posted and maintained at the entrance(s), which shall, at minimum, list the name and phone number of the operator." These requirements apply to Solar Energy Facilities, which are allowed as a special land use in the AR, C, and I Districts. The ordinance also details application, site plan, location, security, decommissioning, and complaint resolution requirements for Solar Energy Facilities. |  | Section 12.20: SOLAR ENERGY |  | https://goodlandtownship.org/assets/docs/100-07_ZO.25085328.pdf
Michigan | Lapeer | Goodland | Township | 2608732960 | Screening |  |  | All solar energy facilities shall have a minimum landscape buffer of 30 feet. A glare study to determine planting area is to be provided, followed up with an arborist recommendation. The buffer shall contain evergreen trees or bushes planted no more than 20 feet apart and at least 8 feet tall at time of planting. The buffer shall obtain a height of 10 feet within 3 growing seasons. The trees or bushes may be trimmed but no lower than a height of 10 feet. |  | Section 12.20: SOLAR ENERGY |  | https://goodlandtownship.org/assets/docs/100-07_ZO.25085328.pdf
Michigan | Lapeer | Goodland | Township | 2608732960 | Special Use Districts | ['AR (Agricultural-Residential) District', 'C (Commercial) District', 'I (Industrial) District'] |  | Solar Energy Facilities shall only be allowed as a special land use in the AR (Agricultural-Residential), C (Commercial) and I (Industrial) Districts, pursuant to Article XVII as to Special Land Use approvals and the following requirements. Exempt Solar Energy panels located on the premises of a farm, home, or business and which do not primarily involve the sale of electricity off the premises shall be exempt from the requirements of Subsection â€œBâ€ and allowed as a permitted accessory use in all zoning districts, providing the electricity is primarily used on site. |  | Section 12.20: SOLAR ENERGY |  | https://goodlandtownship.org/assets/docs/100-07_ZO.25085328.pdf
Michigan | Lapeer | Marathon | Township | 2608751420 | Structures (Non-Participating) | 200 | feet | Commercial Solar Energy Systems shall comply with the following setback requirements: 'Be setback a minimum of 200 feet from any dwelling unit.' This is in addition to a 100-foot setback from any property line or public right-of-way. The 200-foot setback specifically applies to occupied dwellings, buildings, structures, and/or residences. Other setbacks mentioned include 100 feet from property lines or rights-of-way, but those are not relevant here. |  | Section 19.03.D.2.i |  | https://www.marathontownship.com/about-us/marathon-township-zoning-ordinance
Michigan | Lapeer | Marathon | Township | 2608751420 | Property Line (Non-Participating) | 100 | feet | Commercial Solar Energy Systems shall conform with the following design requirements. Setbacks: All solar energy collectors and support structures or equipment associated with the facility (excluding perimeter fencing) shall comply with the following setback requirements: a. Be setback a minimum of 100 feet from any property line or public right-of-way line. b. Be setback a minimum of 200 feet from any dwelling unit. The 100 feet setback from property lines is the relevant fixed distance for setbacks from property lines, lot lines, facility perimeters, parcels, and/or subdivisions. |  | Section 19.03 SOLAR ENERGY COLLECTORS |  | https://www.marathontownship.com/about-us/marathon-township-zoning-ordinance
Michigan | Lapeer | Marathon | Township | 2608751420 | Roads | 100 | feet | Commercial Solar Energy Systems shall conform with the following design requirements: Setbacks. All solar energy collectors and support structures or equipment associated with the facility (excluding perimeter fencing) shall comply with the following setback requirements: Be setback a minimum of 100 feet from any property line or public right-of-way line. |  | Section 19.03 D.2.i |  | https://www.marathontownship.com/about-us/marathon-township-zoning-ordinance
Michigan | Lapeer | Marathon | Township | 2608751420 | Noise | 0 | dB above background | The ordinance states: 'No sound from the solar energy system may be audible at the property lines.' This is the explicit noise limitation for Commercial Solar Energy Systems. No numerical decibel value or units such as dBA are provided. The text requires that no sound be audible at the property boundary, effectively a zero audible sound level, but does not specify standard noise measurement units. |  | Section 19.03 SOLAR ENERGY COLLECTORS, D.2.iii Noise |  | https://www.marathontownship.com/about-us/marathon-township-zoning-ordinance
Michigan | Lapeer | Marathon | Township | 2608751420 | Maximum Height | 12 | feet | Section 19.03.D.2.ii states: 'Height. shall not exceed 12 feet, as measured from ground level to the highest point of the solar panel.' This is the maximum structure height allowed specifically for Commercial Solar Energy Systems designed to produce electricity for retail or wholesale sales. Other height restrictions mentioned apply only to building mounted or ground mounted solar energy collectors for private use, which are not commercial systems. The unit of measurement is feet. |  | Section 19.03 SOLAR ENERGY COLLECTORS |  | https://www.marathontownship.com/about-us/marathon-township-zoning-ordinance
Michigan | Lapeer | Marathon | Township | 2608751420 | Maximum Lot Size | 160 | acres | The total size of a commercial solar energy system located on a single parcel or multiple parcels that form a single contiguous site shall be no greater than 160 acres. This is explicitly stated in Section 19.02.D.3. The unit 'acres' is a standard measure of land area. No other maximum lot size values for commercial solar energy systems are provided in the text. |  | Section 19.02 TABLE OF USES |  | https://www.marathontownship.com/about-us/marathon-township-zoning-ordinance
Michigan | Lapeer | Marathon | Township | 2608751420 | Decommissioning |  |  | Section 19.03(D)(4) and (5) specify decommissioning requirements for Commercial Solar Energy Systems: "Any commercial solar energy system that is not operated or found to be inoperable due to disrepair for a continuous period of six months shall be considered abandoned." The owner/operator must obtain permits and remove all structures and equipment within 60 days of a Planning Commission hearing, or the township may remove the system at the owner's expense. Decommissioning "shall include removal of all equipment, including all materials above and below ground," and site restoration including "road repair and hazardous waste cleanup," re-grading, soil stabilization, and re-vegetation within one year, with possible extensions. A Decommissioning Plan must be approved prior to site plan approval, detailing project duration, decommissioning methods, cost estimates, financial resources ("surety bond, letter of credit, or similar financial instrument"), and annual financial reviews. The township has rights to access the site, seek injunctive relief, and recover costs exceeding the financial assurance. These requirements apply specifically to commercial solar energy systems defined as "utility-scale facility of solar energy collectors with the primary purpose of wholesale or retail sales of generated electricity." |  | Section 19.03 SOLAR ENERGY COLLECTORS |  | https://www.marathontownship.com/about-us/marathon-township-zoning-ordinance
Michigan | Lapeer | Marathon | Township | 2608751420 | Glare |  |  | All solar panels shall have tempered, non-reflective surfaces. This applies to all solar energy collectors, including commercial solar energy systems. Commercial Solar Energy Systems must comply with additional requirements such as setbacks, height limits, noise, lighting, buffering, and decommissioning plans. Specifically, commercial systems must be setback a minimum of 100 feet from any property line or public right-of-way, 200 feet from any dwelling unit, and shall not exceed 12 feet in height. Lighting must be shielded so that no light adversely affects adjacent parcels. A buffer of at least 30 feet with evergreen trees or bushes is required. Decommissioning plans and financial assurances are also mandated. The non-reflective surface requirement is found in Section 19.03(A)(4). |  | Section 19.03 SOLAR ENERGY COLLECTORS |  | https://www.marathontownship.com/about-us/marathon-township-zoning-ordinance
Michigan | Lapeer | Marathon | Township | 2608751420 | Visual Impact |  |  | Section 19.03(D)(1)(ii) requires that applications for commercial solar energy systems "Graphically demonstrate the visual impact of the project using photos and/or renderings of the project with consideration given to setbacks and proposed landscaping. Renderings or elevation drawings that illustrate the perspective of adjacent dwelling units and from the public right-of-way shall be provided." This applies to Commercial Solar Energy Systems defined as "utility-scale facility of solar energy collectors with the primary purpose of wholesale or retail sales of generated electricity." Other requirements for commercial solar energy systems include project description, environmental analysis, waste, lighting, transportation, access, public safety, sound limitations, telecommunications interference, decommissioning plan, setbacks, height, noise, lighting, buffering, water and soil management, and decommissioning procedures. The commercial solar energy system is permitted by special land use in the Agriculturalâ€“Residential District only. |  | Article 19: Solar Ordinance, Section 19.03 SOLAR ENERGY COLLECTORS |  | https://www.marathontownship.com/about-us/marathon-township-zoning-ordinance
Michigan | Lapeer | Marathon | Township | 2608751420 | Screening |  |  | Section 19.03.D.2.v requires that "A buffer as required by Article 23 shall be provided on all property boundaries of the proposed commercial solar energy system site." It further specifies: "All commercial solar energy facilities shall have a minimum landscape buffer of 30 feet. The buffer shall contain evergreen trees or bushes planted no more than 20 feet apart and at least 8 feet tall at time of planting and required two (2) rows staggered. The buffer shall obtain a height of 10 feet within 3 growing seasons. The trees or bushes may be trimmed but no lower than a height of 15 feet. Required maintenance plan for trees planted and replacement plan if any trees are either damaged, destroyed, or diseased and shall be replaced within 30 days by the solar company." Additionally, "The Planning Commission may require modifications to these requirements including the use of fencing or other screening and buffering techniques as determined necessary to adequately screen the commercial solar energy system from adjacent dwelling units and other land uses that may be negatively impacted." These requirements apply specifically to Commercial Solar Energy Systems, which are defined as "utility-scale facility of solar energy collectors with the primary purpose of wholesale or retail sales of generated electricity." Other requirements for commercial systems include setbacks, height limits, noise, lighting, and decommissioning plans, but the vegetative buffer and screening requirements are explicitly detailed in this subsection. |  | Section 19.03 SOLAR ENERGY COLLECTORS |  | https://www.marathontownship.com/about-us/marathon-township-zoning-ordinance
Michigan | Lapeer | Marathon | Township | 2608751420 | Soil |  |  | Commercial Solar Energy Systems shall provide for stormwater detention on-site and shall provide plans to maintain soil quality and prevent run-off onto adjacent properties or drains. Decommissioning shall include removal of all equipment, including all materials above and below ground, and the site shall be restored to a condition that reflects the specific character of the site including topography, vegetation, soils, drainage, and any unique environmental features. The restoration process shall comply with all state, county, or local erosion control, soil stabilization and/or runoff requirements or ordinances and shall be completed within one year. Extensions may be granted upon request to the Planning Commission prior to expiration of the one-year requirement for completed decommissioning. Other requirements for commercial solar energy systems include setbacks, height limits, noise and lighting controls, buffering, and detailed application information. These systems are permitted by special land use in the Agriculturalâ€“Residential District only. |  | Section 19.03 SOLAR ENERGY COLLECTORS |  | https://www.marathontownship.com/about-us/marathon-township-zoning-ordinance
Michigan | Lapeer | Marathon | Township | 2608751420 | Special Use Districts | ['AR: Agriculturalâ€“Residential District', 'R-1: Suburban Residential District', 'R-2: Urban Residential Low Density District', 'R-3: Urban Residential Medium Density District', 'R-4: Multiple Family Residential District', 'R-5: Lake Residential District', 'R-6: Manufactured Housing Community District', 'C-1: Local Commercial District', 'I-1: Light Industrial District'] |  | Commercial Solar Energy Systems are permitted by special land use approval in multiple districts. For example, Section 11.01(D)(18) states "Solar Energy System, Commercial" is a special land use in the AR district. Similarly, Sections 12.01(D)(10), 12.02(D)(9), 12.03(D)(9), 12.04(D)(9), 12.05(D)(8), and 12.06(D)(3) list Commercial Solar Energy System or Solar Energy Collector, Commercial as special land uses in various Residential districts (R-1 through R-6). Section 13.01(D)(21) and 14.01(D)(13) list these systems as special land uses in the C-1 Local Commercial and I-1 Light Industrial districts respectively. The Table of Uses (Section 19.02) confirms Commercial Solar Energy System is a special land use (SLU) in all these districts. Section 19.03(D) details that "Commercial Solar Energy Systems designed to produce electricity for retail or wholesale sales are permitted by special land use in the Agricultural â€“ Residential District only," with extensive requirements and conditions for approval. Other solar uses such as building-mounted or ground-mounted solar collectors are generally accessory uses or have different conditions. Solar overlay districts were excluded as per instructions. |  | Sections 11.01, 12.01, 12.02, 12.03, 12.04, 12.05, 12.06, 13.01, 14.01, 19.02, and 19.03 |  | https://www.marathontownship.com/about-us/marathon-township-zoning-ordinance
Michigan | Lapeer | Oregon | Township | 2608761060 | Structures (Non-Participating) | 200 | feet | Setback requirements for solar farms must meet the minimum building setback requirements for the zoning district it is in, but will be a minimum of two-hundred (200â€™) feet from a residential dwelling unit not located on the property. The setback shall be measured to the nearest solar array or other structure within the solar farm, excluding security fencing, screening, or berm. |  | Section 13.19(E)(2) | 2021 | http://oregontownship.org/wordpress/wp-content/uploads/2021/05/ZoningOrdinanceMaster2020.pdf
Michigan | Lapeer | Oregon | Township | 2608761060 | Maximum Height | 15 | feet | Section 13.19(F)(1)(c) states: 'The maximum height of any structure shall not exceed fifteen (15) feet above grade.' This applies specifically to solar farms defined as utility-scale facilities designed to provide electricity to the electric grid, i.e., Commercial Solar Energy Collector (Solar Farm). Other height limits mentioned include 10 feet for ground-mounted solar energy systems as accessory uses and 3 feet above roof for building-mounted systems, but these apply to smaller or non-commercial systems. The 15 feet limit is the most restrictive for commercial solar farms. The units are feet as explicitly stated. |  | Section 13.19. SOLAR ENERGY SYSTEMS | 2021 | http://oregontownship.org/wordpress/wp-content/uploads/2021/05/ZoningOrdinanceMaster2020.pdf
Michigan | Lapeer | Oregon | Township | 2608761060 | Minimum Lot Size | 20 | acres | Section 13.19(F)(1)(a) states: 'Minimum lot size shall be twenty (20) acres.' This applies specifically to solar farms defined as utility-scale facilities designed to provide electricity to the electric grid, i.e., Commercial Solar Energy Collector (Solar Farm). No other minimum lot size values for commercial solar farms are provided in the text. The unit 'acres' is explicitly used to describe the minimum lot size. |  | Section 13.19. SOLAR ENERGY SYSTEMS | 2021 | http://oregontownship.org/wordpress/wp-content/uploads/2021/05/ZoningOrdinanceMaster2020.pdf
Michigan | Lapeer | Oregon | Township | 2608761060 | Decommissioning |  |  | The ordinance requires that for Commercial Solar Energy Collector (Solar Farm) systems, the applicant must submit a decommissioning plan that provides for the removal of all equipment and restoration of the site to its original condition upon cessation of use (Section 13.19(F)(1)(f)). Additionally, a decommissioning plan is required to ensure facilities are properly removed after their useful life or if not in use for twelve (12) consecutive months. The plan must include removal of all structures, foundations, electrical equipment, internal or perimeter access roads, restoration of soil and vegetation, and a financial guarantee in the form of a letter of credit, cash deposit, or bond equal to one-hundred twenty-five percent (125%) of the costs to meet the decommissioning requirements (Section 13.19(G)(11)). Other requirements for commercial solar energy collectors include setbacks, screening with a financial guarantee for landscaping, vegetation management, burial of power and communication lines (with exceptions), site restoration plan, fire department review, and access drive requirements. These requirements apply to utility-scale facilities with the primary purpose of wholesale or retail sales of generated electricity, permitted in the AR - Agriculture-Residential District subject to Special Land Use Approval. |  | Section 13.19. SOLAR ENERGY SYSTEMS | 2021 | http://oregontownship.org/wordpress/wp-content/uploads/2021/05/ZoningOrdinanceMaster2020.pdf
Michigan | Lapeer | Oregon | Township | 2608761060 | Glare |  |  | Section 13.19(G)(12) requires that if the project is within two (2) miles of an airport, the applicant must complete and provide the results of the Solar Glare Hazard Analysis Tool (SGHAT) for the Airport Traffic Control Tower final approach paths, consistent with the Interim Policy, FAA Review of Solar Energy Projects on Federally Obligated Airports, or successor policy. The applicant must also complete the Air Space Case Analysis (Form 7460) and provide the results. Additionally, Section 13.19(C)(3) states: "Solar energy collectors and racking shall be dull or dark in color, non-glossy, and substantially non-reflective of light. This shall not create a nuisance to adjacent dwelling units." These are explicit glare-related restrictions applicable to Commercial Solar Energy Collectors (Solar Farms). |  | Section 13.19. SOLAR ENERGY SYSTEMS | 2021 | http://oregontownship.org/wordpress/wp-content/uploads/2021/05/ZoningOrdinanceMaster2020.pdf
Michigan | Lapeer | Oregon | Township | 2608761060 | Visual Impact |  |  | Section G. SITE PLAN REVIEW REQUIREMENTS FOR COMMERCIAL SOLAR ENERGY COLLECTION SYSTEMS requires "an analysis of the potential visual impacts from the project including solar panels, roads, and fencing along with measures to avoid, minimize, or mitigate the visual effects." It further states that "A plan may be required showing vegetative screening or buffering of the system from those items to mitigate for visual impacts in accordance with this Zoning Ordinance." This applies to Commercial Solar Energy Collector (Solar Farm) defined as "A utility-scale facility of solar energy collectors with the primary purpose of wholesale or retail sales of generated electricity." Other requirements for commercial solar farms include setbacks, screening and financial guarantees, vegetation management, power communication line burial, site restoration plan, fire department review, and drive requirements. |  | Section 13.19. SOLAR ENERGY SYSTEMS | 2021 | http://oregontownship.org/wordpress/wp-content/uploads/2021/05/ZoningOrdinanceMaster2020.pdf
Michigan | Lapeer | Oregon | Township | 2608761060 | Fencing |  |  | Section 13.19(F)(1)(d) states that the solar farm "shall be screened from view from adjacent properties and public roads by fencing, landscaping, or other suitable means." Section 13.19(B)(3) defines screening as including "fencing, wall, evergreen vegetation, berm or combination thereof." For Commercial Solar Energy Collectors, Section 13.19(E)(3) requires that they "shall be screened from residential dwelling units and/or other land uses required by the Planning Commission," with the screening zone showing the location of "fences/landscape buffers." Thus, fencing is explicitly required or allowed as part of screening for commercial solar farms. Other screening options include landscaping, walls, evergreen vegetation, berms, or combinations thereof. |  | Section 13.19. SOLAR ENERGY SYSTEMS | 2021 | http://oregontownship.org/wordpress/wp-content/uploads/2021/05/ZoningOrdinanceMaster2020.pdf
Michigan | Lapeer | Oregon | Township | 2608761060 | Screening |  |  | Section 13.19(E)(3) states: 'Commercial solar energy collectors shall be screened from residential dwelling units and/or other land uses required by the Planning Commission. The screening zone shall show the location of fences/landscape buffers and residential dwelling units on contiguous lots. The screening must meet the definition of screening in Section 13.19(B) of this Zoning Ordinance.' Section 13.19(B)(3) defines screening as: 'Solar energy collector screening shall be a minimum of 80% opaque and installed on the front and on all sides or rear of a solar energy collector visible from a public right-of-way. Screening shall consist of fencing, wall, evergreen vegetation, berm or combination thereof. Plant material used for screening shall be a minimum of twenty-four (24â€) inches tall and of a size, quantity and spacing to achieve a fifty (50%) percent year-round opacity at the time of planting.' Additionally, Section 13.19(F)(d) requires that 'the solar farm shall be screened from view from adjacent properties and public roads by fencing, landscaping, or other suitable means.' The ordinance also requires a financial guarantee to ensure landscaping requirements are met. These requirements apply explicitly to Commercial Solar Energy Collectors (Solar Farms) defined as 'a utility-scale facility of solar energy collectors with the primary purpose of wholesale or retail sales of generated electricity.' |  | Section 13.19. SOLAR ENERGY SYSTEMS | 2021 | http://oregontownship.org/wordpress/wp-content/uploads/2021/05/ZoningOrdinanceMaster2020.pdf
Michigan | Lapeer | Oregon | Township | 2608761060 | Soil |  |  | Section 13.19(C)(4) states: 'The installation of any solar panel (private or commercial) shall not negatively impact adjacent properties with additional or excessive storm water runoff and/or drainage.' Section 13.19(E)(4) requires: 'Vegetation requirements and management shall meet requirements of this Section 13.19 related to the clearing of existing vegetation and establishment of vegetated ground cover. Additional requirements may apply as required by the Planning Commission: a. Restrictions on tree clearing, the removal of mature trees, or mitigation for cleared trees may be required by the Planning Commission. Such restrictions shall be designed to protect neighboring properties from nuisance (audio, visual or otherwise), decline in property value, and to protect the health, safety and welfare of the surrounding community. b. Vegetation ground cover shall be maintained in good condition on the entire site during the operation until the site is decommissioned.' These requirements apply to Commercial Solar Energy Collector (Solar Farm) systems, defined as 'a utility-scale facility of solar energy collectors with the primary purpose of wholesale or retail sales of generated electricity.' |  | Section 13.19. SOLAR ENERGY SYSTEMS | 2021 | http://oregontownship.org/wordpress/wp-content/uploads/2021/05/ZoningOrdinanceMaster2020.pdf
Michigan | Lapeer | Oregon | Township | 2608761060 | Special Use Districts | ['AR - Agriculture-Residential District'] |  | The use of a utility-scale facility for solar energy collectors with the primary purpose of wholesale or retail sales of generated electricity shall be permitted in the AR - Agriculture-Residential District subject to Special Land Use Approval with the following requirements: compliance with building-mounted or ground-mounted system requirements, setbacks of minimum 200 feet from residential dwelling units not on the property, screening from residential units as required by the Planning Commission, vegetation management, burial of power and communication lines unless exceptions apply, a site restoration plan, fire department review and approval, and drive requirements for emergency vehicle access. Other uses such as solar energy collectors for private use (building-mounted or ground-mounted) are permitted in all zoning districts with a zoning permit, but these do not apply to commercial utility-scale facilities. Solar overlay districts are excluded from this summary per instructions. |  | Section 13.19. SOLAR ENERGY SYSTEMS | 2021 | http://oregontownship.org/wordpress/wp-content/uploads/2021/05/ZoningOrdinanceMaster2020.pdf
Michigan | Lapeer | Oregon | Township | 2608761060 | Prohibited Use Districts | ['All districts except AR - Agriculture-Residential District'] |  | The use of a utility-scale facility for solar energy collectors with the primary purpose of wholesale or retail sales of generated electricity shall be permitted in the AR - Agriculture-Residential District subject to Special Land Use Approval. No other districts are mentioned as permitting commercial solar energy collectors, implying prohibition in all other districts. The ordinance states: 'Commercial Solar Energy Collector: The use of a utility-scale facility for solar energy collectors with the primary purpose of wholesale or retail sales of generated electricity shall be permitted in the AR - Agriculture-Residential District subject to Special Land Use Approval.' Other uses such as private use solar energy collectors (building-mounted or ground-mounted) are permitted in all zoning districts with permits, but these do not apply to commercial utility-scale systems. |  | Section 13.19. SOLAR ENERGY SYSTEMS | 2021 | http://oregontownship.org/wordpress/wp-content/uploads/2021/05/ZoningOrdinanceMaster2020.pdf
Michigan | Lenawee | Adrian | City | 2609100440 | Structures (Non-Participating) | 60 | feet | Any commercial solar energy collector system adjoining any residential development will be provided with a buffer of at least 60 feet along the adjacent property line. Such buffer will be planted with evergreen and other suitable plantings and used for no other purposes. |  | G. Solar Energy Collectors, 7. Commercial Solar Energy Collector System | 2025 | https://cms8.revize.com/revize/adrianmi/Document%20Center/Department/Community%20Development/Zoning%20Code%20-%20City%20of%20Adrian%20-%20Sepember%202025.pdf
Michigan | Lenawee | Adrian | City | 2609100440 | Property Line (Non-Participating) | 60 | feet | Any commercial solar energy collector system adjoining any residential development will be provided with a buffer of at least 60 feet along the adjacent property line. Such buffer will be planted with evergreen and other suitable plantings and used for no other purposes. A landscaped planting area of at least 60 feet will also be provided along all street frontage. The approval body may approve to substitute the above-described greenbelt for an obscuring fence, wall, and other protective barriers. |  | G. Solar Energy Collectors, 7. Commercial Solar Energy Collector System | 2025 | https://cms8.revize.com/revize/adrianmi/Document%20Center/Department/Community%20Development/Zoning%20Code%20-%20City%20of%20Adrian%20-%20Sepember%202025.pdf
Michigan | Lenawee | Adrian | City | 2609100440 | Roads | 60 | feet | A landscaped planting area of at least 60 feet will also be provided along all street frontage. The approval body may approve to substitute the above-described greenbelt for an obscuring fence, wall, and other protective barriers. |  | 7. Commercial Solar Energy Collector System | 2025 | https://cms8.revize.com/revize/adrianmi/Document%20Center/Department/Community%20Development/Zoning%20Code%20-%20City%20of%20Adrian%20-%20Sepember%202025.pdf
Michigan | Lenawee | Adrian | City | 2609100440 | Maximum Height | 12 | feet | The commercial solar energy collector system must meet all requirements for solar energy collectors and roof-mounted solar energy collectors. All commercial solar energy collector systems that are ground-mounted will follow the following requirements: Ground-mounted solar energy collectors will not exceed 12 feet in height measured from the ground at the base of such equipment. The height of the ground-mounted solar energy collector will be measured from ground level to the highest point of the solar panel. This 12 feet height restriction is the maximum structure height allowed for commercial systems. Other categories such as accessory on-site ground-mounted solar energy collectors also have a 12 feet height limit, but this applies specifically to commercial systems as stated. |  | G. Solar Energy Collectors | 2025 | https://cms8.revize.com/revize/adrianmi/Document%20Center/Department/Community%20Development/Zoning%20Code%20-%20City%20of%20Adrian%20-%20Sepember%202025.pdf
Michigan | Lenawee | Adrian | City | 2609100440 | Minimum Lot Size | 2 | acres | The ordinance requires commercial solar energy collector systems to be on lots larger than 2 acres. This is explicitly stated as: 'Required to be on lots larger than 2 acres.' The units are acres, a standard measure of land area. No other minimum lot size values are provided for commercial systems in the text. |  | 7. Commercial Solar Energy Collector System | 2025 | https://cms8.revize.com/revize/adrianmi/Document%20Center/Department/Community%20Development/Zoning%20Code%20-%20City%20of%20Adrian%20-%20Sepember%202025.pdf
Michigan | Lenawee | Adrian | City | 2609100440 | Coverage | 25 | percent of lot area | Section 7.a.ii states: 'The total area of ground-mounted solar energy collections will be included in calculations to determine lot coverage and will not exceed a maximum lot coverage of 25 percent regardless of the residing zoning district.' This is the only explicit maximum land coverage limit for Commercial Solar Energy Collector Systems. The unit is expressed as a percentage of the total lot coverage. |  | 7. Commercial Solar Energy Collector System | 2025 | https://cms8.revize.com/revize/adrianmi/Document%20Center/Department/Community%20Development/Zoning%20Code%20-%20City%20of%20Adrian%20-%20Sepember%202025.pdf
Michigan | Lenawee | Adrian | City | 2609100440 | Decommissioning |  |  | A decommissioning plan will be required to ensure that facilities are properly removed after their useful life. Decommissioning of solar panels must occur in the event they are not in use for 90 days. The plan will include provisions for removal of all structures, foundations, electrical equipment and internal or perimeter access roads, restoration of soil and vegetation, and a plan ensuring financial resources will be available to fully decommission the site. The applicant will submit a financial guarantee in the form of a bond in favor of the City of Adrian equal to 125 percent of the costs to meet the requirements of the decommissioning plan. This type of guarantee is subject to approval by the City. |  | 7. Commercial Solar Energy Collector System | 2025 | https://cms8.revize.com/revize/adrianmi/Document%20Center/Department/Community%20Development/Zoning%20Code%20-%20City%20of%20Adrian%20-%20Sepember%202025.pdf
Michigan | Lenawee | Adrian | City | 2609100440 | Screening |  |  | For Commercial Solar Energy Collector Systems, any system adjoining residential development must have "a buffer of at least 60 feet along the adjacent property line" planted with "evergreen and other suitable plantings and used for no other purposes." Additionally, "a landscaped planting area of at least 60 feet will also be provided along all street frontage." The approval body may approve substituting this greenbelt with "an obscuring fence, wall, and other protective barriers." |  | 7. Commercial Solar Energy Collector System | 2025 | https://cms8.revize.com/revize/adrianmi/Document%20Center/Department/Community%20Development/Zoning%20Code%20-%20City%20of%20Adrian%20-%20Sepember%202025.pdf
Michigan | Lenawee | Macon | Township | 2609150520 | Structures (Non-Participating) | 100 | feet | Large solar energy facility (Solar Farm) solar arrays and other structures must be located at least one hundred (100) feet from all existing R-1 Single Family, R-2 Single Family, and RM Multiple Family and Manufactured Housing Residential District land and existing residences at the time the Solar Farm is granted special land use approval, unless the zoning lot is comprised of a portion of the lot containing the residence. This setback is in addition to a thirty feet (30) setback from all lot lines and public road rights-of-way, or the district setbacks stated in Article XV, whichever is greater. |  | Section 7.03.A.2.a.(4) SETBACKS |  | https://www.macontwp.com/files/Proposed%20Amendment%20to%20Solar%20Regulations.pdf
Michigan | Lenawee | Macon | Township | 2609150520 | Property Line (Non-Participating) | 30 | feet | Large solar energy facility (Solar Farm) solar arrays and other structures shall be set back thirty feet (30) from all lot lines and public road rights-of-way, or the district setbacks stated in Article XV, whichever is greater. In addition, large solar energy facility (Solar Farm) solar arrays and other structures must be located at least one hundred (100) feet from all existing R-1 Single Family, R-2 Single Family, and RM Multiple Family and Manufactured Housing Residential District land and existing residences at the time the Solar Farm is granted special land use approval, unless the zoning lot is comprised of a portion of the lot containing the residence. The 30 feet setback from lot lines is the fixed setback distance, while the 100 feet setback applies to certain residential zoning districts and residences, which are not equivalent to property or lot lines unless explicitly stated. |  | Section 7.03.A.2.a.(4) SETBACKS |  | https://www.macontwp.com/files/Proposed%20Amendment%20to%20Solar%20Regulations.pdf
Michigan | Lenawee | Macon | Township | 2609150520 | Roads | 30 | feet | Large solar energy facility (Solar Farm) solar arrays and other structures shall be set back thirty feet (30) from all lot lines and public road rights-of-way, or the district setbacks stated in Article XV, whichever is greater. |  | Section 7.03.A.2.a.(4) SETBACKS |  | https://www.macontwp.com/files/Proposed%20Amendment%20to%20Solar%20Regulations.pdf
Michigan | Lenawee | Macon | Township | 2609150520 | Noise | 45 | dBA | No operating large solar energy facility (Solar Farm) shall produce noise that exceeds any of the following limitations: (a) Fifty (50) dBA, as measured at the property line of any adjacent residentially zoned land; (b) Forty-five (45) dBA, as measured at any neighboring residence between 9 p.m. and 7 a.m.; (c) Sixty (60) dBA, as measured at the lot lines of the project boundary. The most restrictive maximum noise level allowed is 45 dBA during nighttime hours (9 p.m. to 7 a.m.). The units for noise level are decibels A-weighted (dBA). |  | Section 7.03.A.2.a.(6) NOISE |  | https://www.macontwp.com/files/Proposed%20Amendment%20to%20Solar%20Regulations.pdf
Michigan | Lenawee | Macon | Township | 2609150520 | Maximum Height | 14 | feet | The maximum height for a solar panel shall be fourteen (14) feet. The maximum height of a Power Switchyard shall not exceed the minimum height needed to tie into electric transmission lines. The height of all other buildings and accessory structures shall comply with the maximum building height requirements of the applicable zoning district in which the Solar Farm is located, as listed in Article XV. The height of required lightning rods attached to the Power Switchyard or Solar Farm related equipment shall not be subject to the foregoing height limitations. The height of lightning rods shall be limited to that height necessary to protect the Power Switchyard and Solar Farm equipment from lightning. |  | Section 7.03. SOLAR ENERGY FACILITY |  | https://www.macontwp.com/files/Proposed%20Amendment%20to%20Solar%20Regulations.pdf
Michigan | Lenawee | Macon | Township | 2609150520 | Minimum Lot Size | 20 | acres | The ordinance states: 'MINIMUM LOT SIZE. No large solar energy facility (Solar Farm) shall be erected on any Zoning Lot less than twenty (20) acres in size (as defined in Section 20.01.91).' This is the explicit minimum lot size requirement for Large Solar Energy Facilities (Solar Farms) intended for offsite electricity generation or sale. The unit of measurement is acres, a standard area unit. No other minimum lot size values for Large Solar Energy Facilities are provided. |  | Section 7.03. SOLAR ENERGY FACILITY |  | https://www.macontwp.com/files/Proposed%20Amendment%20to%20Solar%20Regulations.pdf
Michigan | Lenawee | Macon | Township | 2609150520 | Decommissioning |  |  | Prior to issuance of the construction permit, the Township shall require as a condition of special land use approval that the owner of the Solar Farm and Township enter into a decommissioning agreement setting forth a Decommissioning Plan as required by Section 7.03 A.4.h, secured by a bond to secure removal of the Solar Farm in the event the use is terminated and abandoned for a period of twelve (12) months. The Decommissioning Plan must describe the decommissioning and final land reclamation plan to be followed after the anticipated useful life, or abandonment, or termination of the large solar energy facility (Solar Farm), including evidence of proposed commitments with property owners to ensure proper final reclamation of the Solar Farm with seasonal grasses or to an agricultural ready condition if required by the property owner, repairs to roads for damage caused by the Solar Farm, if any, and within twelve (12) months from the notice of abandonment issued by the Township to complete decommissioning and land reclamation. |  | Section 7.03. SOLAR ENERGY FACILITY |  | https://www.macontwp.com/files/Proposed%20Amendment%20to%20Solar%20Regulations.pdf
Michigan | Lenawee | Macon | Township | 2609150520 | Glare |  |  | The ordinance explicitly enacts glare restrictions for Large Solar Energy Facilities (Solar Farms). Section 7.03.A.2.a.(7)(d) states: 'No large solar energy facility (Solar Farm) shall produce glare that would constitute a nuisance to occupants of neighboring properties or to persons traveling neighboring roads.' Upon written notice from the Township, the owner must remediate such glare within a reasonable time not to exceed twelve (12) months. Other related regulations include design standards, setbacks, height limits, noise limits, visual appearance requirements, and safety/access provisions, but these do not specifically address glare. The ordinance distinguishes Large Solar Energy Facilities (Solar Farms) as 'a utility-scale commercial facility that converts sunlight into electricity, whether by photovoltaics (PV) or various experimental solar technologies, for the primary purpose of wholesale or retail sales of generated electricity' (Section 20.01.78.25.a). Small Solar Energy Facilities have separate provisions and different glare-related language, which are not applicable here. |  | Section 7.03. SOLAR ENERGY FACILITY |  | https://www.macontwp.com/files/Proposed%20Amendment%20to%20Solar%20Regulations.pdf
Michigan | Lenawee | Macon | Township | 2609150520 | Fencing |  |  | Security fencing shall be installed around the Solar Farm in conformance with the Section 4.12, with the following exceptions: (i) non-ornamental fencing is acceptable; (ii) perimeter fencing around the Solar Farm shall not exceed seven (7) feet; and (iii) perimeter fencing around the Power Switchyard shall not exceed eight (8) feet. Knox boxes and keys shall be provided at locked entrances for emergency personnel access. |  | Section 7.03.A.2.a.(5)(a) SAFETY/ACCESS |  | https://www.macontwp.com/files/Proposed%20Amendment%20to%20Solar%20Regulations.pdf
Michigan | Lenawee | Macon | Township | 2609150520 | Signage |  |  | Section 7.03.A.2.a.(5)(b) requires that "Appropriate warning signage shall be placed at the entrance and perimeter of the large solar energy facility (Solar Farm)." This signage requirement applies specifically to Large Solar Energy Facilities (Solar Farms), which are defined as "A utility-scale commercial facility that converts sunlight into electricity, whether by photovoltaics (PV) or various experimental solar technologies, for the primary purpose of wholesale or retail sales of generated electricity." Other provisions in the ordinance address design standards, location, setbacks, safety/access, noise, visual appearance, and permits, but only this subsection explicitly mandates signage. Small Solar Energy Facilities have separate provisions and restrictions, including that they "shall not be used to display advertising, including signage," but this does not apply to Large Solar Energy Facilities. |  | Section 7.03. SOLAR ENERGY FACILITY |  | https://www.macontwp.com/files/Proposed%20Amendment%20to%20Solar%20Regulations.pdf
Michigan | Lenawee | Macon | Township | 2609150520 | Screening |  |  | Section 7.03.A.2.a.(7)(b) requires that "Landscaping and/or screening materials... shall be required to help screen large solar energy facility (Solar Farm) buildings and accessory structures from adjacent lots containing residences in existence at the time of special land use approval." At least "fifty percent (50%) of the Solar Farm perimeter adjacent to lots containing residences... shall be screened" using "berms, fencing, vegetation, and like materials." At least "fifty percent (50%) of vegetative screening shall be evergreen." Vegetation must be "planted every ten (10) feet on center at a planting height of four (4) feet with a height at maturity of not less than six (6) feet and width not less than ten (10) feet." Fences used to screen must be "at least fifty percent (50%) opaque and must meet the fencing requirements of Section 4.12." Adjacent residential lots that are part of the acreage of the zoning lot where the Solar Farm is located are exempt from these landscaping or screening requirements. Other design standards for Large Solar Energy Facilities include minimum lot size, maximum height, setbacks, safety/access, noise limits, visual appearance, lighting, glare control, and vegetative ground cover for erosion control. The ordinance also distinguishes Small Solar Energy Facilities, which have separate requirements and do not include these screening mandates. |  | Section 7.03. SOLAR ENERGY FACILITY |  | https://www.macontwp.com/files/Proposed%20Amendment%20to%20Solar%20Regulations.pdf
Michigan | Lenawee | Macon | Township | 2609150520 | Soil |  |  | The ordinance requires that "Perennial vegetative ground cover must be maintained or established in all areas containing solar arrays to prevent erosion and manage run off." Site plans for Large Solar Energy Facilities (Solar Farms) must include "methods for dust and erosion control." Additionally, applicants must provide evidence of compliance with Part 91, Soil Erosion and Sedimentation Control (MCL 324.9101 et. seq.) and any corresponding County ordinances as part of environmental siting considerations. These requirements apply specifically to Large Solar Energy Facilities (Solar Farms) as defined as "A utility-scale commercial facility that converts sunlight into electricity... for the primary purpose of wholesale or retail sales of generated electricity." |  | Section 7.03. SOLAR ENERGY FACILITY |  | https://www.macontwp.com/files/Proposed%20Amendment%20to%20Solar%20Regulations.pdf
Michigan | Lenawee | Macon | Township | 2609150520 | Special Use Districts | ['Agricultural District (AG)', 'Industrial District (I)'] |  | Large Solar Energy Facilities (Solar Farms) are established as a special land use in specified zoning districts, specifically limited to the Agricultural (AG) and Industrial (I) districts. They are listed as special land uses subject to standards and provisions, as stated: 'Large Solar Energy Facilities (Solar Farms), subject to regulations contained in Section 7.03.' Small Solar Energy Facilities are permitted as accessory uses in all zoning districts but are not relevant here. Solar overlay districts are excluded from this determination. |  | Section 7.03. SOLAR ENERGY FACILITY; Section 8.03. SPECIAL LAND USES; Section 13.03. SPECIAL LAND USES |  | https://www.macontwp.com/files/Proposed%20Amendment%20to%20Solar%20Regulations.pdf
Michigan | Lenawee | Macon | Township | 2609150520 | Prohibited Use Districts |  |  | Large Solar Energy Facilities (Solar Farms) are limited to the Agricultural (AG) and Industrial (I) districts, as stated: 'All large solar energy facilities (Solar Farms) are limited to the Agricultural(AG) and Industrial (I) districts.' They are added as Special Land Uses in these districts, subject to regulations in Section 7.03. The ordinance does not explicitly name other districts where such facilities are prohibited, but by limiting their location to AG and I districts, it implies prohibition in all other districts. Small Solar Energy Facilities are permitted as accessory uses in all zoning districts, but this does not apply to Large Solar Energy Facilities. |  | Section 7.03. SOLAR ENERGY FACILITY |  | https://www.macontwp.com/files/Proposed%20Amendment%20to%20Solar%20Regulations.pdf
Michigan | Lenawee | Palmyra | Township | 2609162240 | Structures (Non-Participating) | 300 | feet | Level 3 Solar Energy Systems with a nameplate capacity of 50 megawatts or more must have a setback of 300 feet from occupied community buildings and dwellings on nonparticipating properties, measured from the nearest point on the outer wall. Other setback distances mentioned include 50 feet from public road right-of-way and 50 feet from nonparticipating parties, but these do not pertain to occupied dwellings or buildings. (Section 8.13(E)(1)) |  | Section 8.13 - SOLAR ENERGY SYSTEMS (SES), subsection E | 2025 | https://img1.wsimg.com/blobby/go/4cd09d8f-8ac3-4181-9d37-fd0ae14b7b94/downloads/d219db24-7a6e-4b5b-b758-256bab0ef06d/11-2020%20Zoning%20Ordinance%20_Amended%2003-11-2025_%20.pdf?ver=1744993364019
Michigan | Lenawee | Palmyra | Township | 2609162240 | Property Line (Non-Participating) | 300 | feet | Section 8.13(E)(1) states: 'Level 3 Solar Energy Systems must comply with the following minimum setback requirements, with setback distances measured from the nearest edge of the perimeter fencing of the facility: Occupied community buildings and dwellings on nonparticipating properties - 300 feet from the nearest point on the outer wall.' Additionally, Section 4.8.1 footnotes specify 300-foot setbacks for front, side, and rear yards for Level 3 SESs in the AG, AG Residential, and General Industrial Districts. Other setback distances include 50 feet from nonparticipating parties' shared property lines and 50 feet from public road rights-of-way, but the 300 feet setback is the most restrictive for property lines, lot lines, facility perimeters, parcels, and/or subdivisions. |  | Section 8.13 - SOLAR ENERGY SYSTEMS (SES), Subsection E | 2025 | https://img1.wsimg.com/blobby/go/4cd09d8f-8ac3-4181-9d37-fd0ae14b7b94/downloads/d219db24-7a6e-4b5b-b758-256bab0ef06d/11-2020%20Zoning%20Ordinance%20_Amended%2003-11-2025_%20.pdf?ver=1744993364019
Michigan | Lenawee | Palmyra | Township | 2609162240 | Roads | 50 | feet | Level 3 Solar Energy Systems with a nameplate capacity of 50 megawatts or more must comply with the following minimum setback requirements, with setback distances measured from the nearest edge of the perimeter fencing of the facility: Public road right-of-way: 50 feet measured from the nearest edge of a public road right-of-way. Other setback options include 300 feet from occupied community buildings and dwellings on nonparticipating properties, and 50 feet from nonparticipating parties measured from the nearest shared property line. These provisions apply under PA 233 of 2023 and supersede conflicting provisions in Sections 8.13(A)-(D). |  | 8.13 E. Level 3 Solar Energy Systems Under PA 233 | 2025 | https://img1.wsimg.com/blobby/go/4cd09d8f-8ac3-4181-9d37-fd0ae14b7b94/downloads/d219db24-7a6e-4b5b-b758-256bab0ef06d/11-2020%20Zoning%20Ordinance%20_Amended%2003-11-2025_%20.pdf?ver=1744993364019
Michigan | Lenawee | Palmyra | Township | 2609162240 | Noise | 55 | dBA | Section 8.13, subsection E.4 states: 'The Level 3 Solar Energy System must not generate a maximum sound in excess of 55 average hourly decibels as modeled at the nearest outer wall of the nearest dwelling located on an adjacent nonparticipating property. Decibel modeling shall use the A-weighted scale as designed by the American National Standards Institute.' Other noise limits for Level 3 SES generally (not limited to 50 MW+) are in subsection D.7: 'Level 3 SES facilities shall not exceed 40 dB(A) (Lmax) / 55 dB(C) (Lmax) as measured at the property line of the outside boundary of property included within the project.' However, for systems with nameplate capacity of 50 megawatts or more, subsection E provisions control. The units for the noise level are dBA (A-weighted decibels). |  | SECTION 8.13 - SOLAR ENERGY SYSTEMS (SES) | 2025 | https://img1.wsimg.com/blobby/go/4cd09d8f-8ac3-4181-9d37-fd0ae14b7b94/downloads/d219db24-7a6e-4b5b-b758-256bab0ef06d/11-2020%20Zoning%20Ordinance%20_Amended%2003-11-2025_%20.pdf?ver=1744993364019
Michigan | Lenawee | Palmyra | Township | 2609162240 | Maximum Height | 25 | feet | Section 8.13, subsection E.3 states: 'Solar panel components must not exceed a maximum height of 25 feet above ground when the arrays are at full tilt.' This applies specifically to Level 3 Solar Energy Systems with a nameplate capacity of 50 megawatts or more and controls over the 14 feet height restriction in Section 8.13 D.3 for smaller or less than 50 MW systems. The units are feet as explicitly stated. |  | Section 8.13 - SOLAR ENERGY SYSTEMS (SES) | 2025 | https://img1.wsimg.com/blobby/go/4cd09d8f-8ac3-4181-9d37-fd0ae14b7b94/downloads/d219db24-7a6e-4b5b-b758-256bab0ef06d/11-2020%20Zoning%20Ordinance%20_Amended%2003-11-2025_%20.pdf?ver=1744993364019
Michigan | Lenawee | Palmyra | Township | 2609162240 | Minimum Lot Size | 20 | acres | Level 3 SES facilities shall not be constructed on parcels less than twenty (20) acres. This is stated explicitly as a minimum lot size requirement for Level 3 Solar Energy Systems, which are defined as systems intended to provide energy to off-site uses or for wholesale/retail sale. The unit 'acres' is used as the area measurement. Other provisions in the text address setbacks, height, and special land use permits for Level 3 SES with nameplate capacity of 50 megawatts or more, but do not specify a different minimum lot size. |  | Section 8.13 - SOLAR ENERGY SYSTEMS (SES), subsection D. Level 3 SES Solar Farms | 2025 | https://img1.wsimg.com/blobby/go/4cd09d8f-8ac3-4181-9d37-fd0ae14b7b94/downloads/d219db24-7a6e-4b5b-b758-256bab0ef06d/11-2020%20Zoning%20Ordinance%20_Amended%2003-11-2025_%20.pdf?ver=1744993364019
Michigan | Lenawee | Palmyra | Township | 2609162240 | Decommissioning |  |  | Section 8.13(C)(22) requires a decommissioning plan signed by the responsible party and landowner prior to permit issuance, addressing: conditions for decommissioning initiation (e.g., end of land lease, no power production for 12 months, abandonment), removal of all non-utility owned equipment, restoration of property to pre-development condition, timeframe for completion, responsible party, plan updates, anticipated project life, estimated decommissioning cost net of salvage value, and financial surety in the form of a bond or irrevocable letter of credit sufficient to decommission the solar array and return the property to agricultural use. The surety must be maintained for the entire deferment period and reviewed every four years. Additionally, Section 8.13(L) states that a Level 3 SES ceasing energy production for 12 months is considered abandoned unless substantial evidence of intent to maintain operation is provided; upon abandonment, the responsible party must remove the SES and restore the site within 180 days of notice, or the Zoning Administrator may remove the SES and recover costs. Section 8.13(E) applies to Level 3 Solar Energy Systems with a nameplate capacity of 50 megawatts or more under PA 233 of 2023, specifying that these systems are permitted only as a special land use in the Renewable Energy Overlay District and that provisions in Sections 8.13(A)-(D) that conflict with subsection E are superseded. Other provisions in Sections 8.13(A)-(D) remain applicable if not in conflict. The decommissioning requirements in subsection C(22) and subsection L apply to all Level 3 SES, including those 50 MW or more, with subsection E adding additional land use and operational requirements specific to 50 MW+ systems. |  | SECTION 8.13 - SOLAR ENERGY SYSTEMS (SES) | 2025 | https://img1.wsimg.com/blobby/go/4cd09d8f-8ac3-4181-9d37-fd0ae14b7b94/downloads/d219db24-7a6e-4b5b-b758-256bab0ef06d/11-2020%20Zoning%20Ordinance%20_Amended%2003-11-2025_%20.pdf?ver=1744993364019
Michigan | Lenawee | Palmyra | Township | 2609162240 | Visual Impact |  |  | Section 8.13.C.9 requires "Visual inspections: Review and demonstrate the visual impact using photos or renderings of the project or similar projects with consideration given to tree plantings and setback requirements" as part of the application for Site Plan Review for Level 3 Solar Energy Systems (SES). This applies to Level 3 SES facilities, which are defined as systems "in which the principal design, purpose, or use is to provide energy to off-site uses or the wholesale or retail sale of generated electricity to any person or entity." Additionally, Section 8.13.E applies to Level 3 SES with a nameplate capacity of 50 megawatts or more, stating that these systems "shall only be permitted as a special land use in the Renewable Energy Overlay District" and that "all provisions in Sections 8.13(A)-(D) that do not conflict with this subsection E remain in full force and effect." The visual impact assessment requirement in 8.13.C.9 is not contradicted or removed by subsection E. Other requirements for Level 3 SES include setbacks, height restrictions, noise limits, lighting, environmental compliance, and decommissioning plans, but these do not replace or negate the visual impact assessment requirement. |  | SECTION 8.13 - SOLAR ENERGY SYSTEMS (SES) | 2025 | https://img1.wsimg.com/blobby/go/4cd09d8f-8ac3-4181-9d37-fd0ae14b7b94/downloads/d219db24-7a6e-4b5b-b758-256bab0ef06d/11-2020%20Zoning%20Ordinance%20_Amended%2003-11-2025_%20.pdf?ver=1744993364019
Michigan | Lenawee | Palmyra | Township | 2609162240 | Fencing |  |  | Section 8.13, D.6 requires "A security fence (height and material to be established through the special use permit process) shall be placed around the perimeter of the Level 3 SES power plant and electrical equipment shall be locked." Section 8.13, E.2 states: "Fencing for Level 3 Solar Energy Systems must comply with the latest version of the National Electric Code as November 29, 2024, or as subsequently amended." These provisions apply to Level 3 Solar Energy Systems, with subsection E specifically applying to those with a nameplate capacity of 50 megawatts or more and controlling over conflicting provisions in Sections 8.13(A)-(D). |  | SECTION 8.13 - SOLAR ENERGY SYSTEMS (SES) | 2025 | https://img1.wsimg.com/blobby/go/4cd09d8f-8ac3-4181-9d37-fd0ae14b7b94/downloads/d219db24-7a6e-4b5b-b758-256bab0ef06d/11-2020%20Zoning%20Ordinance%20_Amended%2003-11-2025_%20.pdf?ver=1744993364019
Michigan | Lenawee | Palmyra | Township | 2609162240 | Screening |  |  | Section 8.13, D.8 requires "a landscape buffer shall be required to create a visual screen at least six (6) feet in height along all adjoining boundaries whenever a Level 3 SES use abuts a nonparticipating residential property." The buffer "shall consist of plant materials so as to maintain a minimum opacity of at least eighty (80) percent," with opacity measured between one (1) foot above grade and the top of the screen. The plant materials must be a minimum size of six (6) feet in three (3) years, and the applicant "shall agree in writing to install additional plantings after the expiration of three (3) years, in the event that the landscaping has not screened the view of areas as required." This vegetative buffer/screening requirement applies to Level 3 Solar Energy Systems, which are defined as systems "in which the principal design, purpose, or use is to provide energy to off-site uses or the wholesale or retail sale of generated electricity to any person or entity." For Level 3 SES with a nameplate capacity of 50 megawatts or more, Section 8.13, E applies, but it does not override the buffering requirement unless explicitly conflicting. Other requirements for Level 3 SES include setbacks, fencing, height restrictions, noise limits, lighting, environmental compliance, and decommissioning plans, but these do not replace the vegetative buffer requirement. |  | SECTION 8.13 - SOLAR ENERGY SYSTEMS (SES) | 2025 | https://img1.wsimg.com/blobby/go/4cd09d8f-8ac3-4181-9d37-fd0ae14b7b94/downloads/d219db24-7a6e-4b5b-b758-256bab0ef06d/11-2020%20Zoning%20Ordinance%20_Amended%2003-11-2025_%20.pdf?ver=1744993364019
Michigan | Lenawee | Palmyra | Township | 2609162240 | Special Use Districts | ['Renewable Energy Overlay District'] |  | Section 8.13.E states: 'Level 3 Solar Energy Systems with a nameplate capacity of 50 megawatts or more shall only be permitted as a special land use in the Renewable Energy Overlay District as shown on the Palmyra Township Zoning Map.' Other districts such as Agricultural (AG), Agricultural Residential (AR), and General Industrial (GI) permit Level 3 SES as conditional or special approval uses, but the 50 megawatt or more systems are exclusively limited to the Renewable Energy Overlay District. The text clarifies that 'To the extent the following provisions conflict with the provisions in Sections 8.13(A)-(D), these provisions control as to Level 3 Solar Energy Systems with a nameplate capacity of 50 megawatts or more.' |  | SECTION 8.13 - SOLAR ENERGY SYSTEMS (SES) | 2025 | https://img1.wsimg.com/blobby/go/4cd09d8f-8ac3-4181-9d37-fd0ae14b7b94/downloads/d219db24-7a6e-4b5b-b758-256bab0ef06d/11-2020%20Zoning%20Ordinance%20_Amended%2003-11-2025_%20.pdf?ver=1744993364019
Michigan | Lenawee | Palmyra | Township | 2609162240 | Prohibited Use Districts | ['Agricultural District (AG)', 'Agricultural Residential District (AR)', 'General Industrial District (GI)', 'Mobile Home Park (MH)', 'Office District (O)', 'Commercial District (C)', 'Light Industrial District (LI)'] |  | Level 3 Solar Energy Systems with a nameplate capacity of 50 megawatts or more "shall only be permitted as a special land use in the Renewable Energy Overlay District as shown on the Palmyra Township Zoning Map." (Section 8.13, E). To the extent this provision conflicts with Sections 8.13(A)-(D), it controls for 50 MW+ systems. Sections 8.13(A)-(D) permit Level 3 SES as conditional uses in AG, AR, and GI districts, and special approval uses in AG and AR districts, but these do not apply to 50 MW+ systems. Therefore, 50 MW+ Level 3 SES are unconditionally prohibited outside the Renewable Energy Overlay District, including in AG, AR, GI, MH, O, C, and LI districts. |  | SECTION 8.13 - SOLAR ENERGY SYSTEMS (SES) | 2025 | https://img1.wsimg.com/blobby/go/4cd09d8f-8ac3-4181-9d37-fd0ae14b7b94/downloads/d219db24-7a6e-4b5b-b758-256bab0ef06d/11-2020%20Zoning%20Ordinance%20_Amended%2003-11-2025_%20.pdf?ver=1744993364019
Michigan | Livingston | Conway | Township | 2609317920 | Prohibitions |  |  | The ordinance imposes a moratorium on the issuance of any and all permits, licenses, or approvals for the establishment and use of Commercial Solar Energy Projects, defined as "utility-scale commercial facilities that convert energy into electricity... for the primary purpose of wholesale or retail commercial sales of generated electricity." The moratorium is imposed for 12 months following the effective date, with a possible extension of up to 12 additional months by resolution of the Township Board. The moratorium applies unconditionally to all such projects within the township and is effective seven (7) days after publication of a notice of adoption. There are no stated exceptions or conditions limiting the moratorium's application. The ordinance also repeals various sections of the Township Zoning Ordinance pertaining to solar energy collectors while the moratorium remains in effect. The exact adoption or effective date is not provided in the text, so it cannot be determined if the moratorium has expired as of December 2, 2025. |  | Section 6.27 Moratorium on Commercial Wind and Commercial Solar Projects and Repeal of Sections of the Township Zoning Ordinance Pertaining to â€œSolar Farmsâ€ and â€œSolar Energy Systemsâ€ | 2023 | https://conwaytownship.socs.net/vimages/shared/vnews/stories/61782a3d4041b/Ordinance%202023-01%20-%20Solar%20and%20Wind%20Moratorium.pdf
Michigan | Livingston | Genoa | Township | 2609331860 | Structures (Non-Participating) | 300 | feet | Utility Solar Energy Systems (including all solar panels, components, equipment and related accessory structures) must be set back at least five hundred (500) feet from non-participating residential dwellings, churches or religious institutions, schools, family or group child day-care homes, bed and breakfast establishments, residential facilities, and any other residence or inhabited structure. Additionally, 11.06.07(d)(1) states: 'Occupied community buildings and dwelling on nonparticipating properties: 300 feet from the nearest point on the outer wall.' Other setbacks include 100 feet from the property line of any Non-Participating Property and 50 feet from nonparticipating properties measured from the nearest shared property line, but the most restrictive setback from non-participating occupied dwellings, buildings, structures, and/or residences is 300 feet from the outer wall. |  | 11.06.07 Utility-Scale Solar Energy Systems under PA 233 only |  | https://www.genoa.org/contentfiledata/download/46
Michigan | Livingston | Genoa | Township | 2609331860 | Property Line (Non-Participating) | 50 | feet | Utility Solar Energy Systems or Facilities must be set back at least fifty (50) feet measured from the nearest shared property line of nonparticipating properties (11.06.07(d)(1)). Additionally, Utility Solar Energy Systems (including all solar panels, components, equipment and related accessory structures) must be set back at least one hundred (100) feet from the property line of any Non-Participating Property at the time of application (11.06.06(c)(33)(d)). The Planning Commission may eliminate the lot-line setbacks for lots owned by the same owner or for a single system on multiple lots. The 50 feet setback is the most restrictive fixed distance specifically stated for Utility-Scale Solar Energy Systems under PA 233. |  | 11.06.07 Utility-Scale Solar Energy Systems under PA 233 only |  | https://www.genoa.org/contentfiledata/download/46
Michigan | Livingston | Genoa | Township | 2609331860 | Roads | 50 | feet | Utility Solar Energy Systems must be set back at least one hundred (100) feet from the edge of any road or rail right-of-way, wetland, shoreline, river, wellhead protection area or drain easement. The Planning Commission may increase this setback requirement up to 200 feet if the Planning Commission determines that such a setback is necessary to protect the public health, safety, and welfare. For Utility-Scale Solar Energy Systems under PA 233, the setback distance from a public road right-of-way is 50 feet measured from nearest edge of a public road right-of-way to the nearest edge of the perimeter fencing of the facility. |  | 11.06.06 Utility Solar Energy System or Facility and 11.06.07 Utility-Scale Solar Energy Systems under PA 233 only |  | https://www.genoa.org/contentfiledata/download/46
Michigan | Livingston | Genoa | Township | 2609331860 | Railroads | 100 | feet | Utility Solar Energy Systems must be set back at least one hundred (100) feet from the edge of any road or rail right-of-way. The Planning Commission may increase this setback requirement up to 200 feet if the Planning Commission determines that such a setback is necessary to protect the public health, safety, and welfare. |  | 11.06.06 Utility Solar Energy System or Facility |  | https://www.genoa.org/contentfiledata/download/46
Michigan | Livingston | Genoa | Township | 2609331860 | Water | 100 | feet | Utility Solar Energy Systems must be set back at least one hundred (100) feet from the edge of any wetland, shoreline, river. The Planning Commission may increase this setback requirement up to 200 feet if the Planning Commission determines that such a setback is necessary to protect the public health, safety, and welfare. (11.06.06(c)(33)(e)) Other setbacks include 300 feet from occupied community buildings and dwellings on nonparticipating properties, 50 feet from public road right-of-way, and 50 feet from nonparticipating properties, but these do not pertain to lakes, reservoirs, streams, rivers, or wetlands. |  | 11.06.06 Utility Solar Energy System or Facility |  | https://www.genoa.org/contentfiledata/download/46
Michigan | Livingston | Genoa | Township | 2609331860 | Noise | 55 | dBA | The solar energy facility "does not generate a maximum sound in excess of 55 average hourly decibels as modeled at the nearest outer wall of the nearest dwelling located on an adjacent nonparticipating property." Decibel modeling shall use the A-weighted scale as designed by the American National Standards Institute. This is the only explicit maximum noise level restriction for Utility-Scale Solar Energy Systems under PA 233 in the provided text. |  | 11.06.07 Utility-Scale Solar Energy Systems under PA 233 only |  | https://www.genoa.org/contentfiledata/download/46
Michigan | Livingston | Genoa | Township | 2609331860 | Maximum Height | 25 | feet | Section 11.06.07(d)(3) states: 'Solar panel components do not exceed a maximum height of 25 feet above ground when the arrays are at full tilt.' This is the maximum structure height allowed specifically for Utility-Scale Solar Energy Systems under PA 233. Other height limits mentioned in the ordinance apply only to private or smaller solar energy systems, such as 16 feet maximum for ground-mounted private solar energy systems (11.06.03(e)) and 16 feet maximum for utility solar energy systems or facilities under 11.06.06(c)(33)(g), but these do not apply to Utility-Scale Solar Energy Systems under PA 233. The unit for the height restriction is feet, measured from the ground to the highest point of the solar panel components at full tilt. |  | 11.06.07 Utility-Scale Solar Energy Systems under PA 233 only. |  | https://www.genoa.org/contentfiledata/download/46
Michigan | Livingston | Genoa | Township | 2609331860 | Minimum Lot Size | 20 | acres | Section 11.06.07(b) states: 'Utility-Scale Solar Energy Systems shall be permitted in Industrial (IND) and Planned Industrial Parks (PID) on 20-acres or more with special land use approval.' This explicitly sets a minimum lot size of 20 acres for Utility-Scale Solar Energy Systems under PA 233. No other minimum lot size values for such systems are provided in the text. |  | 11.06.07 Utility-Scale Solar Energy Systems under PA 233 only. |  | https://www.genoa.org/contentfiledata/download/46
Michigan | Livingston | Genoa | Township | 2609331860 | Decommissioning |  |  | Following the operational life of the project, the Applicant shall perform decommissioning and removal of the Utility Solar Energy System or Facility and all its components and restore the site to its original conditions. The decommissioning plan shall provide security to the Township for one hundred twenty-five percent (125%) of the cost to remove and dispose of all panels, wiring, and restoration of the land to its original conditions. The value of decommissioning shall be determined by a third-party financial consultant or engineer selected by the Township and paid for by the developer. The decommissioning security shall be paid in cash to the Township and updated at least every three (3) years. Solar energy systems not operated for a continuous period of twelve (12) months shall be considered abandoned and subject to removal proceedings. Damaged solar energy systems must be replaced or removed within seven (7) days. The ground must be restored to its original topography within three hundred sixty-five (365) days of abandonment or decommissioning, with possible extensions for good faith efforts. An annual report must be provided to the Zoning Administrator showing continuity of operation and notifying if use is to cease. Failure to maintain required financial security constitutes a material violation subject to enforcement, including revocation of the Special Land Use Permit. The Applicant is responsible for attorney fees and costs if removal enforcement is necessary. |  | 11.06.06 (37) Abandonment and Decommissioning |  | https://www.genoa.org/contentfiledata/download/46
Michigan | Livingston | Genoa | Township | 2609331860 | Glare |  |  | Section 11.06.06(c)(16) requires a "Glare Study: An analysis by a third-party qualified professional acceptable to the Township to determine if glare from the Utility-Scale Solar Energy System will be visible from nearby residents and roadways. If required, the analysis will consider the changing position of the sun throughout the day and year and its influences on the utility-scale solar energy system." Section 11.06.06(c)(30) mandates that "Any Solar Energy System must be reviewed using the current Solar Glare Hazard Analysis Tool (SGHAT) available through Sandia National Laboratories or a commercially available equivalent" to ensure airports and users are not affected by unwanted visual or ocular impacts, and requires obtaining a "Determination of No Hazard (DNH) from the Federal Aviation Administration (FAA)" prior to construction. Section 11.06.06(c)(35) requires that "The exterior surface of the Utility Solar Energy System must be generally neutral in color and substantially non-reflective of light." These provisions explicitly apply to Utility-Scale Solar Energy Systems as defined under PA 233 (systems with nameplate capacity of 50 megawatts or more for sale or offsite use). |  | 11.06.06 Utility Solar Energy System or Facility |  | https://www.genoa.org/contentfiledata/download/46
Michigan | Livingston | Genoa | Township | 2609331860 | Visual Impact |  |  | Section 11.06.06(c)(18) requires "a technical analysis by a third party qualified professional of the visual impacts of the proposed project, including a description of the project, the existing visual landscape, and important scenic resources, plus visual simulations that show what the project will look like (including proposed landscape and other screening measures) a description of potential project impacts, and mitigation measures that would help to reduce the visual impacts created by the project and documented on the site plan." This applies to Utility Solar Energy Systems or Facilities, which includes Utility-Scale Solar Energy Systems under PA 233. Other related requirements include a Glare Study (c)(16), Environmental Impact Assessment (c)(11), and various application and site plan requirements. The ordinance also sets forth setbacks, fencing, height, noise, lighting, and buffer/screening requirements, but these are distinct from the visual impact assessment. The visual impact assessment is a specific, substantive application requirement for approval of Utility Solar Energy Systems or Facilities. The provisions in 11.06.07 for Utility-Scale Solar Energy Systems under PA 233 reference special use permits, application processes, and standards such as setbacks, height, noise, lighting, and host community agreements, but do not explicitly add or modify visual impact assessment requirements beyond those in 11.06.06. |  | 11.06.06 Utility Solar Energy System or Facility |  | https://www.genoa.org/contentfiledata/download/46
Michigan | Livingston | Genoa | Township | 2609331860 | Fencing |  |  | Section 11.06.06(c)(36)(C) states: "If regulations require fencing, the Utility Solar Energy System or Facility compounds may be completely surrounded by a fence designed to prevent unauthorized access. The fence shall be at least seven (7) feet tall without barbed wire and posts shall extend at least thirty-six (36) inches into the ground. Gate posts and corner posts shall have a concrete foundation. The fence shall be a woven agricultural-style fence or other design as approved by the Planning Commission. Gates shall be provided at all access points, unless otherwise permitted or approved. Gates for vehicular access shall be approved by the Fire Authority. Gates shall be the same height and constructed of the same material as the fencing. Access, such as knox box, shall be provided for emergency responders. The Township may require or allow a fence design to allow for the passage of wildlife upon a finding that adequate access control and visual screening will be preserved. Alternate fencing may be approved by the Township upon a finding that the alternative provides adequate access control and visual screening." Section 11.06.07(d)(1) references setback distances measured from the nearest edge of the perimeter fencing of the facility but does not specify fencing details. Thus, the explicit fencing requirements for Utility-Scale Solar Energy Systems under PA 233 are those in 11.06.06(c)(36)(C). |  | 11.06.06 Utility Solar Energy System or Facility |  | https://www.genoa.org/contentfiledata/download/46
Michigan | Livingston | Genoa | Township | 2609331860 | Screening |  |  | Section 11.06.06(34) requires "Greenbelt screening is required around any Utility Solar Energy System and around any equipment associated with the system to obscure, to the greatest extent possible." There "shall be a landscape buffer at least fifty (50) feet wide along the exterior of the fenced compound" with plantings including "an eight (8) foot tall landscaped berm," "two rows of staggered evergreen trees planted not less than twelve (12) feet apart trunk to trunk," and "native shrubs planted with spacing of not more than six (6) feet apart on center." Evergreen plantings must be "at least eight (8) feet tall at time of planting" and capable of reaching "ten (10) feet within three (3) growing seasons." Native shrubs must be "at least two (2) feet tall at the time of planting." The Planning Commission may consider "an alternative landscape buffer as a part of the special land use approval provided the alternative provides adequate screening" and may waive or reduce requirements if "equivalent screening is provided by existing or planned parks, parkways, recreation areas, or by existing woodlands on the lot, and topographic or other natural conditions." Section 11.06.07 states that provisions in prior sections apply to Utility-Scale Solar Energy Systems under PA 233 unless they conflict, and since the buffer and screening requirements do not conflict, they remain applicable. Therefore, vegetative buffer and screening requirements explicitly apply to Utility-Scale Solar Energy Systems under PA 233. |  | 11.06.06 Utility Solar Energy System or Facility |  | https://www.genoa.org/contentfiledata/download/46
Michigan | Livingston | Genoa | Township | 2609331860 | Soil |  |  | The ordinance explicitly requires Utility-Scale Solar Energy Systems under PA 233 to comply with soil, erosion, and sediment control requirements. Specifically, applicants must provide "proof of environmental compliance, including compliance with Part 91, Soil Erosion and Sedimentation Control (MCL 324.9101 et. seq.) and any corresponding County ordinances" (11.06.06(c)(28)). An environmental impact analysis must be conducted that includes compliance with Part 91 Soil Erosion and Sedimentation Control (11.06.06(c)(36)(f)). A "ground cover vegetation establishment and management plan shall be provided" (11.06.06(c)(14) and 11.06.06(c)(36)(i)) to promote ecological benefits and support soil stability. During decommissioning, "all abandonment and decommissioning work must be done when soil is dry or frozen to prevent compaction" and "all top soil will be saved and spread evenly over balanced area" if land balancing is required (11.06.06(c)(37)(b) and (f)). These requirements apply to Utility Solar Energy Systems or Facilities, which include Utility-Scale Solar Energy Systems as defined. Other options or conditions include compliance with all applicable state and federal laws and regulations, and the requirement to obtain all necessary county, state, and federal permits before construction (11.06.06(c)(33)(i) and 11.06.06(c)(36)(a)). |  | Sec. 11.06 SOLAR ENERGY SYSTEMS |  | https://www.genoa.org/contentfiledata/download/46
Michigan | Livingston | Genoa | Township | 2609331860 | Special Use Districts | ['Industrial (IND)', 'Planned Industrial Parks (PID)'] |  | Utility Solar Energy Systems or Facilities are permitted by special land use in the Industrial (IND) and Planned Industrial (PID) Districts (11.06.06(b)). Utility-Scale Solar Energy Systems shall be permitted in Industrial (IND) and Planned Industrial Parks (PID) on 20-acres or more with special land use approval by Township Board in accordance with Article 19 and site plan approval by the Planning Commission and Township Board in accordance with Article 18 (11.06.07(b)). The special use approval includes standards such as setbacks, fencing, height limits, noise limits, lighting, environmental regulations, and a host community agreement. Other solar energy systems such as Private Solar Energy Systems, Ground Mounted Private Solar Energy Systems, Building Integrated Photovoltaics, and Roof or Building Mounted Private Solar Energy Systems are permitted as accessory uses or subject to administrative or special land use review but are not classified as Utility-Scale Solar Energy Systems. |  | 11.06.06 Utility Solar Energy System or Facility and 11.06.07 Utility-Scale Solar Energy Systems under PA 233 only |  | https://www.genoa.org/contentfiledata/download/46
Michigan | Livingston | Genoa | Township | 2609331860 | Prohibited Use Districts | ['Property enrolled in the Farmland and Open Space Preservation Act (PA 116)'] |  | Utility solar energy systems and facilities are not permitted on property enrolled in the Farmland and Open Space Preservation Act, being in PA 116, of 1974, now codified in Part 361 of the Natural Resources and Environmental Protection Act, PA 451 of 1974, as amended. Utility-Scale Solar Energy Systems shall be permitted in Industrial (IND) and Planned Industrial Parks (PID) zoning districts by special use permit. Other solar energy systems such as Private Solar Energy Systems and Ground Mounted Private Solar Energy Systems are permitted in all zoning districts as accessory uses, subject to various conditions and reviews. |  | 11.06.06 Utility Solar Energy System or Facility |  | https://www.genoa.org/contentfiledata/download/46
Michigan | Livingston | Marion | Township | 2609351640 | Structures (Non-Participating) | 500 | feet | The ordinance requires a setback of 500 feet from occupied buildings on non-participating properties (Section 17.35.C.4.d). However, under the PA 233 provisions effective November 29, 2024 (Section 17.35.I.1), the minimum setback from occupied community buildings and dwellings on nonparticipating properties is 300 feet measured from the nearest point on the outer wall, with setback distances measured from the nearest edge of the perimeter fencing of the facility. The 300 feet setback under PA 233 is the more recent and controlling provision if applicable. Other setbacks mentioned include 500 feet from occupied buildings on participating properties, 100 feet from non-participating property lines, and 50 feet from nonparticipating parties (property lines), but these do not pertain directly to occupied dwellings or buildings. |  | Section 17.35 Utility-Scale Solar Energy Facilities, Subsection I. Utility-Scale Solar Energy Facilities under PA 233 | 2025 | https://www.mariontownship.com/e/zoning-ordinance-combined-may2025.pdf?1747074771
Michigan | Livingston | Marion | Township | 2609351640 | Property Line (Non-Participating) | 50 | feet | The ordinance requires setbacks from non-participating property lines or shared property lines of nonparticipating parties as fixed distances. Section 17.35.C.4.d states a 100 feet setback from non-participating property lines. However, under the provisions of PA 233 effective November 29, 2024 (Section 17.35.I.1), the setback is 50 feet measured from the nearest edge of the perimeter fencing to the nearest shared property line of nonparticipating parties. The PA 233 setbacks control to the extent they conflict with other provisions. Other setback distances mentioned include 300 feet from occupied community buildings and dwellings on nonparticipating properties (excluded as these are structures, not property lines), and 50 feet from public road right-of-way (excluded as not a property line). Therefore, the most restrictive applicable setback from non-participating property lines or parcels is 50 feet under PA 233. |  | Section 17.35 Utility-Scale Solar Energy Facilities, Subsection I. Utility-Scale Solar Energy Facilities under PA 233 | 2025 | https://www.mariontownship.com/e/zoning-ordinance-combined-may2025.pdf?1747074771
Michigan | Livingston | Marion | Township | 2609351640 | Roads | 50 | feet | The ordinance specifies setbacks from roads or road rights-of-way for Utility-Scale Solar Energy Facilities as fixed distances. Under Section 17.35.C.4.d, the setback is 100 feet from road rights-of-way. However, under Section 17.35.I.1 (Utility-Scale Solar Energy Facilities under PA 233, effective November 29, 2024), the setback is 50 feet measured from the nearest edge of a public road right-of-way to the perimeter fencing of the facility. This latter provision controls if PA 233 of 2023 is in effect and applies to facilities with at least 50 megawatts capacity, including those at or above 100 megawatts. Therefore, the most restrictive applicable setback is 50 feet from public road right-of-way. |  | Section 17.35.C.4.d and Section 17.35.I.1 | 2025 | https://www.mariontownship.com/e/zoning-ordinance-combined-may2025.pdf?1747074771
Michigan | Livingston | Marion | Township | 2609351640 | Water | 100 | feet | Solar energy systems and related accessory structures shall meet the minimum setbacks in the table below: Setback from Lakes, rivers, creeks, and similar bodies of water and Wellhead Protection Areas - 100 feet. This applies to Utility-Scale Solar Energy Facilities with a nameplate capacity of at least one hundred (100) megawatts. Other setbacks listed include 100 feet from non-participating property lines, 500 feet from occupied buildings on non-participating and participating properties, and 100 feet from road rights-of-way. Under PA 233 of 2023, setbacks from lakes, reservoirs, streams, rivers, and wetlands are not specified, only setbacks from buildings, roads, and property lines. |  | Section 17.35 Utility-Scale Solar Energy Facilities | 2025 | https://www.mariontownship.com/e/zoning-ordinance-combined-may2025.pdf?1747074771
Michigan | Livingston | Marion | Township | 2609351640 | Other Secs | 2500 | feet | Section 17.35 B.2 states: 'Utility-Scale Solar Energy Facilities shall be at least two thousand five hundred (2,500) feet from any adjacent, existing Utility-Scale Solar Energy Facility.' This minimum separation distance applies to full Utility-Scale Solar Energy Facilities (at least 100 megawatts) and not individual components. The units are feet. Other setback distances mentioned under subsection I.1 apply to setbacks from occupied buildings, roads, and nonparticipating parties but do not specify separation distances between utility-scale solar facilities themselves. |  | Section 17.35 Utility-Scale Solar Energy Facilities | 2025 | https://www.mariontownship.com/e/zoning-ordinance-combined-may2025.pdf?1747074771
Michigan | Livingston | Marion | Township | 2609351640 | Noise | 35 | dBA | The ordinance sets maximum sound levels for Utility-Scale Solar Energy Facilities: Day Sound Level: 40 dBA Lmax at the project boundary and road rights-of-way between 7:00 am and 9:00 pm; Night Sound Level: 35 dBA Lmax at the project boundary and road rights-of-way between 9:00 pm and 7:00 am; If pure tones are produced, the maximum sound level shall be reduced by 5 dBA; If ambient sound levels exceed these standards, the maximum sound level shall be the ambient sound level plus 5 dBA. Additionally, under provisions effective on or after November 29, 2024, for facilities with at least 50 megawatts (including those at least 100 megawatts), the maximum sound allowed is 55 average hourly decibels (A-weighted) as modeled at the nearest outer wall of the nearest dwelling on an adjacent nonparticipating property. The units for all noise levels are dBA. |  | Section 17.35 Utility-Scale Solar Energy Facilities | 2025 | https://www.mariontownship.com/e/zoning-ordinance-combined-may2025.pdf?1747074771
Michigan | Livingston | Marion | Township | 2609351640 | Maximum Height | 25 | feet | The ordinance explicitly states: 'Solar panel components must not exceed a maximum height of twenty-five (25) feet above ground when the arrays are at full tilt.' This applies to Utility-Scale Solar Energy Facilities defined as having a nameplate capacity of at least one hundred (100) megawatts. Additionally, under PA 233 of 2023 provisions for facilities with at least fifty (50) megawatts, the same 25 feet maximum height is reiterated. The unit of measurement is feet. |  | Section 17.35 Utility-Scale Solar Energy Facilities | 2025 | https://www.mariontownship.com/e/zoning-ordinance-combined-may2025.pdf?1747074771
Michigan | Livingston | Marion | Township | 2609351640 | Minimum Lot Size | 40 | acres | The site shall have a total net lot area of at least forty (40) acres and no more than one thousand (1,000) acres. This minimum lot size applies specifically to Utility-Scale Solar Energy Facilities defined as having a nameplate capacity of at least one hundred (100) megawatts. The unit of measurement for the minimum lot size is acres, which is a standard area measurement. |  | Section 17.35 Utility-Scale Solar Energy Facilities, subsection C.2 Site Requirements | 2025 | https://www.mariontownship.com/e/zoning-ordinance-combined-may2025.pdf?1747074771
Michigan | Livingston | Marion | Township | 2609351640 | Maximum Lot Size | 1000 | acres | The site shall have a total net lot area of at least forty (40) acres and no more than one thousand (1,000) acres. This maximum size limit of 1,000 acres applies to sites for Utility-Scale Solar Energy Facilities as defined in the ordinance (at least 100 megawatts, intended for off-site energy provision or sale). |  | Section 17.35 Utility-Scale Solar Energy Facilities, C. Site Requirements, 2. Lot Area | 2025 | https://www.mariontownship.com/e/zoning-ordinance-combined-may2025.pdf?1747074771
Michigan | Livingston | Marion | Township | 2609351640 | Decommissioning |  |  | Following the operational life or abandonment of a Utility-Scale Solar Energy Facility, the site shall be decommissioned and restored as outlined below: The applicant shall have a third-party qualified professional, acceptable to the township, prepare a decommissioning plan. The decommissioning plan shall be written to provide security to the township for one hundred twenty-five percent (125%) of the cost to remove and dispose of all panels, wiring, and restoration of the land to its original conditions. The decommissioning security shall be paid in cash to the township. The plan shall describe the anticipated life span, provide a probable cost estimate, describe how costs will be paid, and be updated at least once every three (3) years. Utility-Scale Solar Energy Facilities or any components that are not operated for a continuous period of six (6) months shall be considered abandoned and shall be removed or restored to operation, with possible extensions granted by the township. Damaged or unsafe components must be replaced, removed, or made safe within specified timeframes. Soil chemical analysis and boring must be performed before decommissioning, with remediation required if contamination is found. Ground must be restored to original topography and land restored to a depth of three (3) feet below grade within 365 days of abandonment or decommissioning, with possible extensions. The township may remove abandoned or unsafe components if not timely removed, with costs charged to the owner, operator, and property owner. These parties are jointly and severally responsible for removal, disposal, and all related costs, including attorney fees if the township enforces removal. Disturbed land shall be revegetated at the next appropriate planting season. The ordinance also provides an option for applicants to elect processing under PA 233 of 2023 provisions for facilities with at least 50 MW capacity, which include different setback, installation, height, sound, lighting, environmental, and host community agreement requirements, but this does not negate the decommissioning requirements stated in Article 17.35 that do not conflict with PA 233. |  | G. Decommissioning, Abandonment, and Restoration | 2025 | https://www.mariontownship.com/e/zoning-ordinance-combined-may2025.pdf?1747074771
Michigan | Livingston | Marion | Township | 2609351640 | Fencing |  |  | Utility-Scale Solar Energy Facility compounds shall be completely surrounded by a fence designed to prevent unauthorized access and to screen the facility. The fence shall be at least seven (7) feet tall. Fence posts shall extend at least thirty-six (36) inches into the ground, and gate posts and corner posts shall have a concrete foundation. The fence shall be a woven agricultural-style fence. The township may require or allow durable green opaque material to be integrated into the fence if necessary for buffering or screening. Gates shall be provided at all access points, unless otherwise permitted or approved. Gates for vehicular access shall be approved by the Fire Authority. Gates shall be the same height and constructed of the same material as the fencing. Access, such as Knox box, shall be provided for emergency responders. The township may require or allow a fence design to allow for the passage of wildlife upon a finding that adequate access control and visual screening will be preserved. Alternate fencing may be approved by the township upon a finding that the alternative provides adequate access control and visual screening. |  | Section 17.35 Utility-Scale Solar Energy Facilities | 2025 | https://www.mariontownship.com/e/zoning-ordinance-combined-may2025.pdf?1747074771
Michigan | Livingston | Marion | Township | 2609351640 | Signage |  |  | Section 17.35 F.5.a requires that "manufacturers or installers identification and appropriate warning signs shall be posted on or near each solar array and electrical equipment in a clearly visible manner." Section 17.35 F.7.a requires that "Signs with contact information to report complaints related to the Utility-Scale Solar Energy Facility shall be posted throughout the project area. Signs shall be posted before construction begins and maintained until decommissioning is complete." Section 17.35 C.12.13 states "Advertising or non-project related graphics shall be prohibited. This exclusion does not apply to signs required by this ordinance." These provisions explicitly regulate signage for Utility-Scale Solar Energy Facilities with a nameplate capacity of at least 100 megawatts. |  | Section 17.35 Utility-Scale Solar Energy Facilities | 2025 | https://www.mariontownship.com/e/zoning-ordinance-combined-may2025.pdf?1747074771
Michigan | Livingston | Marion | Township | 2609351640 | Screening |  |  | Utility-Scale Solar Energy Facilities shall provide buffering described below: There shall be a landscape buffer at least twenty (20) feet wide along the exterior of any fenced compound, whenever existing natural vegetation does not otherwise reasonably obscure the fenced compound. The buffer shall have two (2) rows of staggered evergreen trees planted twelve (12) feet apart or less trunk-to-trunk. The two (2) rows shall be ten (10) feet apart. The township may consider an alternative landscape buffer, provided the alternative buffer provides adequate screening. Plantings shall be at least eight (8) feet tall at time of planting, measured from the top of the root ball to the base of the leader, not including the height of the leader, and must be a species that can reasonably be expected to reach a height of ten (10) feet within three (3) growing seasons. The trees may be trimmed but must maintain a height of at least eighteen (18) feet. Damaged or diseased trees shall be replaced at the next appropriate planting season. Evergreen trees shall be Norway Spruce in the row closest to fence and Thuja Green Giant Arborvitae in the row away from the fence. The township may require or consider alternative evergreen species, provided the alternative species are more desirable due to disease or pest or more appropriate for the local conditions. Buffer Maintenance: Good arboricultural techniques shall be followed with respect to vegetation, including, but not limited to, proper pruning, proper fertilizing, and proper mulching, so that the vegetation will reach maturity as soon as practical and will have maximum density in foliage. Dead or diseased vegetation shall be removed and must be replaced in a manner consistent with these standards at the next appropriate planting season. The Utility-Scale Solar Energy Facility will be inspected on at least an annual basis to ensure compliance with the Buffer Maintenance provisions outlined above. A confirmed violation of the Buffer Maintenance provision above must be addressed within thirty (30) days or the next planting season of the owner/operator of the Utility-Scale Solar Energy Facility with a proposed resolution of the complaint submitted to the township. Fencing: Utility-Scale Solar Energy Facility compounds shall be completely surrounded by a fence designed to prevent unauthorized access and to screen the facility. The fence shall be at least seven (7) feet tall. Fence posts shall extend at least thirty-six (36) inches into the ground, and gate posts and corner posts shall have a concrete foundation. The fence shall be a woven agricultural-style fence. The township may require or allow durable green opaque material to be integrated into the fence if necessary for buffering or screening. Gates shall be provided at all access points, unless otherwise permitted or approved. Gates for vehicular access shall be approved by the Fire Authority. Gates shall be the same height and constructed of the same material as the fencing. Access, such as Knox box, shall be provided for emergency responders. The township may require or allow a fence design to allow for the passage of wildlife upon a finding that adequate access control and visual screening will be preserved. Alternate fencing may be approved by the township upon a finding that the alternative provides adequate access control and visual screening. |  | Section 17.35 Utility-Scale Solar Energy Facilities | 2025 | https://www.mariontownship.com/e/zoning-ordinance-combined-may2025.pdf?1747074771
Michigan | Livingston | Marion | Township | 2609351640 | Soil |  |  | The ordinance explicitly enacts soil, erosion, and sediment control requirements for Utility-Scale Solar Energy Facilities (at least 100 megawatts). It requires compliance with Part 91 Soil Erosion and Sedimentation Control (MCL 324.9101 et seq.) (Section 17.35 12.c). It mandates "installation of perennial ground cover vegetation that shall be maintained for the duration of operation until the site is decommissioned where appropriate within the site," with all ground cover being "native plants with substantial root systems to support soil" and prohibits turf grass and invasive species (Section 17.35 11). Reasonable dust control measures must be taken during construction, operation, and decommissioning (Section 17.35 9). Drain tiles must be preserved, inspected, and repaired throughout the facility's lifecycle (Section 17.35 9). During decommissioning, soil chemical analysis and boring must be performed, with remediation required if contamination is found (Section 17.35 G.6). Ground restoration to original topography and land restoration to a depth of three feet must occur within 365 days of abandonment or decommissioning (Section 17.35 G.7). The General Maintenance Performance Guarantee includes drainage improvements (Section 17.35 8.b). These requirements apply specifically to Utility-Scale Solar Energy Facilities with a nameplate capacity of at least 100 megawatts, intended for off-site energy sale. |  | Section 17.35 Utility-Scale Solar Energy Facilities | 2025 | https://www.mariontownship.com/e/zoning-ordinance-combined-may2025.pdf?1747074771
Michigan | Livingston | Marion | Township | 2609351640 | Special Use Districts |  |  | Utility-Scale Solar Energy Facilities are permitted by special use permit only in the Solar Farm Overlay District (SFO), as stated: 'Utility-Scale Solar Energy Facilities are permitted by special use permit in the SFO Solar Farm Overlay District only.' Since the Solar Farm Overlay District is a solar overlay district, it is excluded from the list of districts where such facilities are permitted as special use. No other districts are mentioned as permitting Utility-Scale Solar Energy Facilities by special use or similar processes. |  | ARTICLE XII: SOLAR FARM OVERLAY DISTRICT; Section 17.35 Utility-Scale Solar Energy Facilities | 2025 | https://www.mariontownship.com/e/zoning-ordinance-combined-may2025.pdf?1747074771
Michigan | Livingston | Marion | Township | 2609351640 | Prohibited Use Districts | ['All districts except SFO (Solar Farm Overlay District)'] |  | Utility-Scale Solar Energy Facilities are permitted by special use permit in the SFO Solar Farm Overlay District only. The text states: 'Utility-Scale Solar Energy Facilities are permitted by special use permit in the SFO Solar Farm Overlay District only.' No other districts are listed as permitting such facilities, implying prohibition in all other districts. |  | ARTICLE XII: SOLAR FARM OVERLAY DISTRICT; Section 17.35 Utility-Scale Solar Energy Facilities | 2025 | https://www.mariontownship.com/e/zoning-ordinance-combined-may2025.pdf?1747074771
Michigan | Livingston | Oceola | Township | 2609360120 | Property Line (Non-Participating) | 50 | feet | Large freestanding solar panel arrays must meet the following minimum setbacks from property lines: Front: 50 feet, Side: 20 feet, Rear: 50 feet. Additionally, energy storage facilities must be set back at least 150 feet from the nearest lot line. These setbacks apply to Large Freestanding Solar Panel Arrays defined as arrays larger than the footprint of the principal building or the principal use of land, permitted by Special Use in the AR and M-1 districts. |  | SECTION 5.42: Solar Energy System (Small or Large) | 2024 | https://static1.squarespace.com/static/65a924f5055c4b23f4490bb5/t/668d55bf4e6abe2be4790889/1720538561594/OceolaTwp-Zoning-Ordinance-Effective-2024-0526-rev-0702.pdf
Michigan | Livingston | Oceola | Township | 2609360120 | Maximum Height | 25 | feet | Large freestanding solar panel arrays may not exceed 25 feet in height. This applies to freestanding solar panel arrays that are larger than the footprint of the principal building on the same lot, or which are the principal use of land, permitted by Special Use in the AR and M-1 districts. For comparison, small freestanding solar panel arrays shall not exceed 15 feet in height. The units for the height restriction are feet. |  | SECTION 5.42: Solar Energy System (Small or Large) | 2024 | https://static1.squarespace.com/static/65a924f5055c4b23f4490bb5/t/668d55bf4e6abe2be4790889/1720538561594/OceolaTwp-Zoning-Ordinance-Effective-2024-0526-rev-0702.pdf
Michigan | Livingston | Oceola | Township | 2609360120 | Minimum Lot Size | 40 | acres | Large freestanding solar panel arrays shall not be permitted on lots under 40 acres in area. This is the minimum lot size requirement explicitly stated for Large Freestanding Solar Panel Arrays. The text specifies 'lots under 40 acres in area,' indicating the unit is acres. Other conditions include setbacks, height limits, and special use permit requirements, but these do not affect the minimum lot size. |  | SECTION 5.42: Solar Energy System (Small or Large) | 2024 | https://static1.squarespace.com/static/65a924f5055c4b23f4490bb5/t/668d55bf4e6abe2be4790889/1720538561594/OceolaTwp-Zoning-Ordinance-Effective-2024-0526-rev-0702.pdf
Michigan | Livingston | Oceola | Township | 2609360120 | Decommissioning |  |  | Large Freestanding Solar Panel Arrays are subject to decommissioning and removal requirements if they cease to actively produce power for 180 days or more. Removal must include obtaining a demolition permit, restoring the site to original condition, and removing all components to at least six feet below grade within 365 days of non-operation. A financial security guarantee of 125% of demolition quotes must be provided before construction, updated every two years, and held by the Township. Failure to maintain this security or to decommission timely may result in enforcement actions, including use of the security funds by the Township. Other options include small freestanding solar panel arrays, which are smaller than the principal building footprint and have different standards, and rooftop or wall-mounted arrays, which must comply with building codes but do not have decommissioning requirements stated here. |  | SECTION 5.42: Solar Energy System (Small or Large) | 2024 | https://static1.squarespace.com/static/65a924f5055c4b23f4490bb5/t/668d55bf4e6abe2be4790889/1720538561594/OceolaTwp-Zoning-Ordinance-Effective-2024-0526-rev-0702.pdf
Michigan | Livingston | Oceola | Township | 2609360120 | Glare |  |  | All Solar Energy Systems are subject to the following general requirements: Solar Energy Systems shall be located or placed so that concentrated solar glare shall not be directed toward or onto nearby properties or road roadways at any time of the day. Large Freestanding Solar Panel Arrays are defined as freestanding solar panel arrays that are larger than the footprint of the principal building on the same lot, or which are the principal use of land, and are permitted by Special Use in the AR and M-1 districts with specific standards including setbacks, height limits, screening, and decommissioning requirements. |  | SECTION 5.42: Solar Energy System (Small or Large) | 2024 | https://static1.squarespace.com/static/65a924f5055c4b23f4490bb5/t/668d55bf4e6abe2be4790889/1720538561594/OceolaTwp-Zoning-Ordinance-Effective-2024-0526-rev-0702.pdf
Michigan | Livingston | Oceola | Township | 2609360120 | Fencing |  |  | Large Freestanding Solar Panel Arrays "shall be permitted by Special Use in the AR and M-1 districts," must be on lots "40 acres in area" or larger, and "Solar Panels must meet the following minimum setbacks: Front: 50 feet, Side: 20 feet, Rear: 50 feet." They "may not exceed 25 feet in height." "All structures associated with the solar array must be screened to a height of 8 feet by a screening wall or screen of evergreen trees." Alternatively, "A berm with landscaping may be substituted for this requirement, provided that the berm and landscaping provide adequate screening, in the opinion of the Planning Commission." Other requirements include energy storage setbacks, grid connection plans, and decommissioning provisions. |  | SECTION 5.42: Solar Energy System (Small or Large) | 2024 | https://static1.squarespace.com/static/65a924f5055c4b23f4490bb5/t/668d55bf4e6abe2be4790889/1720538561594/OceolaTwp-Zoning-Ordinance-Effective-2024-0526-rev-0702.pdf
Michigan | Livingston | Oceola | Township | 2609360120 | Screening |  |  | Large freestanding solar panel arrays shall be subject to the following standards: "All structures associated with the solar array must be screened to a height of 8 feet by a screening wall or screen of evergreen trees. A berm with landscaping may be substituted for this requirement, provided that the berm and landscaping provide adequate screening, in the opinion of the Planning Commission." |  | SECTION 5.42: Solar Energy System (Small or Large) | 2024 | https://static1.squarespace.com/static/65a924f5055c4b23f4490bb5/t/668d55bf4e6abe2be4790889/1720538561594/OceolaTwp-Zoning-Ordinance-Effective-2024-0526-rev-0702.pdf
Michigan | Livingston | Oceola | Township | 2609360120 | Special Use Districts | ['AR (Agricultural Residential)', 'M-1 (Light Industrial)'] |  | Large Freestanding Solar Panel Arrays are permitted by Special Use in the AR and M-1 districts. They must not be located on lots under 40 acres in area and must meet minimum setbacks: Front 50 feet, Side 20 feet, Rear 50 feet. Other types of solar panel arrays include Rooftop or Wall-Mounted Solar Panel Arrays, which must comply with Building Code and height/setback limits; Small Freestanding Solar Panel Arrays, which are permitted accessory structures in all districts with conditions such as not being in the front yard, meeting lot coverage and setback requirements, and not exceeding 15 feet in height. |  | SECTION 5.42 | 2024 | https://static1.squarespace.com/static/65a924f5055c4b23f4490bb5/t/668d55bf4e6abe2be4790889/1720538561594/OceolaTwp-Zoning-Ordinance-Effective-2024-0526-rev-0702.pdf
Michigan | Livingston | Oceola | Township | 2609360120 | Prohibited Use Districts | ['R-1', 'R-2', 'R-3', 'RM', 'RR', 'CR', 'OS', 'C', 'MHP'] |  | Large Freestanding Solar Panel Arrays "shall be permitted by Special Use in the AR and M-1 districts" only, implying they are not permitted in other districts. The text states: "Large Freestanding Solar Panel Arrays. Freestanding Solar Panel Arrays that are larger than the footprint of the principal building on the same lot, or which are the principal use of land shall be permitted by Special Use in the AR and M-1 districts." No other districts are listed as permitting these arrays, so they are effectively prohibited in R-1, R-2, R-3, RM, RR, CR, OS, C, and MHP. Additional conditions include: "Large freestanding solar panel arrays shall not be permitted on lots under 40 acres in area" and setback requirements. Small Freestanding Solar Panel Arrays are permitted as accessory structures in all districts, but this does not apply to large arrays. |  | SECTION 5.42 | 2024 | https://static1.squarespace.com/static/65a924f5055c4b23f4490bb5/t/668d55bf4e6abe2be4790889/1720538561594/OceolaTwp-Zoning-Ordinance-Effective-2024-0526-rev-0702.pdf
Michigan | Manistee | Manistee | City | 2610150720 | Maximum Height | 40 | feet | Active solar energy structures, when mounted on either freestanding structural elements or integrated architecturally with a principal or accessory building shall not exceed a height of forty (40) feet. Passive solar energy structures roof-mounted or integrated into the roof structure are not included in height calculations. |  | SECTION 529 SOLAR ENERGY SYSTEMS |  | https://www.resilientmichigan.org/downloads/manistee_zoning_ordinance.pdf
Michigan | Marquette | Forsyth | Township | 2610329720 | Property Line (Non-Participating) | 100 | feet | For Level 3 Systems (defined as systems with a footprint of 5 acres or more, or that do not meet the requirements of a Level 1 or 2 system), the system "shall be set back at least 100 feet from non-participating property boundaries, excluding any security fencing, poles and wires necessary to connect to facilities of the electrical grid." Other system levels have different conditions: Level 1 systems are roof mounted or building integrated with no specific setback from property lines mentioned; Level 2 systems are ground mounted or free standing small scale systems under five acres and must comply with setbacks for accessory structures in the district but no specific setback from non-participating property boundaries is stated. |  | I, STANDARDS FOR APPROVAL | 2022 | https://forsythtownship.org/wp-content/uploads/2022/10/Zoning-Ordinance.pdf
Michigan | Marquette | Forsyth | Township | 2610329720 | Minimum Lot Size | 5 | acres | Level 3 System â€” Defined as systems with a footprint of 5 acres or more, or that do not meet the requirements of a Level 1 or 2 system. Level 2 System is defined as ground mounted or free standing small scale systems (Under five (5) acres in size). The minimum lot size for Level 3 Systems is therefore 5 acres or more. |  | I, STANDARDS FOR APPROVAL | 2022 | https://forsythtownship.org/wp-content/uploads/2022/10/Zoning-Ordinance.pdf
Michigan | Marquette | Forsyth | Township | 2610329720 | Fencing |  |  | For Level 3 Systems, defined as systems with a footprint of 5 acres or more, or that do not meet the requirements of a Level 1 or 2 system, "all mechanical equipment, including any structure for batteries or storage cells, shall be completely enclosed by a minimum 6 foot high fence, with locking gate" when the system is not accessory to a residential living structure. Additionally, Level 3 Systems "shall be set back at least 100 feet from non-participating property boundaries, excluding any security fencing, poles and wires necessary to connect to facilities of the electrical grid." Level 1 Systems are roof mounted or building integrated with specific height and coverage limits, and Level 2 Systems are ground mounted or free standing small scale systems under five acres with requirements including year round screening along the back panel of the solar collection device(s). |  | I, STANDARDS FOR APPROVAL | 2022 | https://forsythtownship.org/wp-content/uploads/2022/10/Zoning-Ordinance.pdf
Michigan | Marquette | Forsyth | Township | 2610329720 | Soil |  |  | Solar energy systems shall be subject to storm water management, erosion and sediment control best practices and shall obtain required permits from the Michigan Department of Environmental Quality, Michigan Department of Transportation and any other required governmental approvals. Level 3 System is defined as systems with a footprint of 5 acres or more, or that do not meet the requirements of a Level 1 or 2 system. Level 1 System is roof mounted or building integrated; Level 2 System is ground mounted or free standing small scale systems (under five (5) acres in size). |  | E. Solar energy systems shall be subject to storm water management, erosion and sediment control best practices | 2022 | https://forsythtownship.org/wp-content/uploads/2022/10/Zoning-Ordinance.pdf
Michigan | Marquette | Forsyth | Township | 2610329720 | Special Use Districts | ['C-1', 'C-2', 'I-1', 'I-2', 'RRP', 'OS'] |  | Level 3 System â€” Defined as systems with a footprint of 5 acres or more, or that do not meet the requirements of a Level 1 or 2 system. Conditional Use in C-1, C-2, I-1, I-2, RRP & OS. System shall meet all existing height limit and set back requirements for the district in which they are located, except ground coverage ratios, but in all cases shall be set back at least 100 feet from non-participating property boundaries. When the Solar Energy System is not accessory to a residential living structure, all mechanical equipment shall be completely enclosed by a minimum 6 foot high fence, with locking gate. Other options include Level 1 System (roof mounted or building integrated) permitted in all districts, and Level 2 System (ground mounted or free standing small scale systems under five acres) permitted as a permitted use or conditional use in various districts with specific footprint and permit requirements. |  | I, STANDARDS FOR APPROVAL | 2022 | https://forsythtownship.org/wp-content/uploads/2022/10/Zoning-Ordinance.pdf
Michigan | Marquette | Marquette | City | 2610351900 | Property Line (Non-Participating) | 10 | feet | Setback distance shall be measured from all of the property lines to the closest point of the solar array at minimum tilt (lowest, least vertical position of a solar array) or any SES components as follows: A Ground-mounted SES shall follow the zoning district setback distance for primary buildings or structures; however, the SES must be at least 10-ft from the front property line. A Ground-mounted SES is not subject to the side or rear property line setbacks for common property lines of two or more participating lots; however, the side and rear setbacks will apply to the overall property lines for the site. |  | 6. F. 2. c. Location and Setbacks |  | https://online.encodeplus.com/regs/marquette-mi/doc-viewer.aspx?secid=639
Michigan | Marquette | Marquette | City | 2610351900 | Maximum Height | 20 | feet | A Ground-mounted SES shall not exceed 20 feet measured from the average grade across the supports to the top of the system when oriented at maximum tilt (tallest, most vertical position of a solar array). This applies specifically to Ground-Mounted SES â‰¥ 20 kW (0.02 MW) to < 2 MW â€“ Principal Use. Other height limits mentioned for different uses or accessory systems include 10 feet or 16 feet under certain proximity conditions to residential uses, but these do not apply to principal-use systems in the specified capacity range. |  | Chapter 54 Land Development Code > Article 6 Standards Applicable to Specific Land Uses > Section 54.646 Solar Energy Systems |  | https://online.encodeplus.com/regs/marquette-mi/doc-viewer.aspx?secid=639
Michigan | Marquette | Marquette | City | 2610351900 | Decommissioning |  |  | Upon application, a decommissioning plan that indicates the anticipated manner in which the project will be decommissioned shall be submitted. This plan must include a description of which above-grade and below-grade improvements will be removed (e.g. lights, wiring), retained (e.g. fencing), or restored for viable reuse of the property consistent with the zoning district. Where decommissioning has not been lawfully performed as required by a decommissioning plan, and after at least thirty (30) days written notice, the City may issue Civil Infraction tickets to the owner and/or operator and seek an order to remove the system in the Marquette County Circuit Court. SES owner may at any time: (a) Proceed with the decommissioning plan approved by the Planning Commission or Zoning Administrator, and remove the system as indicated in the most recent approved plan; or (b) Amend the decommissioning plan with Planning Commission or Zoning Administrator approval, and proceed according to the revised plan. Decommissioning an SES must commence when the soil is dry to prevent soil compaction and be complete within 18 months after abandonment. An SES that has not produced energy for 12 consecutive months will prompt a request for information to determine if the project has been abandoned. An SES found to be abandoned and with no plan for restoration in a reasonable timeframe shall be decommissioned beginning promptly by the property owner, per the decommissioning plan. |  | Chapter 54 Land Development Code > Article 6 Standards Applicable to Specific Land Uses > Section 54.646 Solar Energy Systems |  | https://online.encodeplus.com/regs/marquette-mi/doc-viewer.aspx?secid=639
Michigan | Marquette | Marquette | City | 2610351900 | Repowering |  |  | For Ground-Mounted SES â‰¥ 20 kW (0.02 MW) to < 2 MW â€“ Principal Use, "this type of principal-use SES may at any time be repowered by reconfiguring, renovating, or replacing the SES to increase the power rating within the existing project footprint." Additionally, "A proposal to change the project footprint of an existing SES shall be considered a new application, subject to the Land Development Code standards in effect at the time of the application." Other relevant conditions include application requirements, height limits (not to exceed 20 feet at maximum tilt), location and setbacks, fencing, landscaping/screening, ground cover, land clearing, access drives, signage, sound requirements, and decommissioning plans as detailed in subsection 6.F.2. |  | Chapter 54 Land Development Code > Article 6 Standards Applicable to Specific Land Uses > Section 54.646 Solar Energy Systems |  | https://online.encodeplus.com/regs/marquette-mi/doc-viewer.aspx?secid=639
Michigan | Marquette | Marquette | City | 2610351900 | Fencing |  |  | The SES may be secured with perimeter fencing to restrict unauthorized access. If installed, perimeter fencing shall meet the Zoning District requirements per Section 54.706 and require a fence permit. Wildlife-friendly fencing materials and with openings to allow passage for small animals should be used where appropriate. Barbed wire is prohibited. Fencing is not subject to setbacks but shall not encroach past the property lines. |  | Chapter 54 Land Development Code > Article 6 Standards Applicable to Specific Land Uses > Section 54.646 Solar Energy Systems |  | https://online.encodeplus.com/regs/marquette-mi/doc-viewer.aspx?secid=639
Michigan | Marquette | Marquette | City | 2610351900 | Screening |  |  | For Ground-Mounted SES â‰¥ 20 kW (0.02 MW) to < 2 MW â€“ Principal Use, the ordinance requires screening of the SES from the view of surrounding streets "to the maximum extent feasible without compromising the ability to effectively use solar collectors, by use of vegetation fences and or walls as permitted in the zoning district per Section 54.706." Landscaping must consist of "trees and shrubs as approved in Section 54.1004, and existing vegetation may be used for screening." Berms of natural material up to three (3) feet above grade may be used in addition to vegetation, provided runoff does not create ponding or flow to adjacent properties. Screening shall achieve "an opacity of approximately 80 percent of the SES up to either six (6) feet above grade or 60 percent of the maximum tilt (vertical) height of the solar array(s), whichever is more." Where buffer/greenbelt screening is required along side and rear yard property lines per Section 54.1003(D), these are only required where an adjoining, non-participating lot has an existing residential or public use. The Planning Commission or Zoning Administrator may waive some screening and/or landscaping requirements or require substitute screening consisting of native deciduous trees planted â‰¥ 30 feet on center and native conifer trees planted â‰¥ 15 feet on center along existing, non-participating residential uses. |  | 6. F. Systems (SES) â‰¥20 kW (0.02 MW) to < 2MW - Principal Use |  | https://online.encodeplus.com/regs/marquette-mi/doc-viewer.aspx?secid=639
Michigan | Marquette | Marquette | City | 2610351900 | Soil |  |  | For Ground-mounted SES (SES â‰¥20 kW (0.02 MW) to < 2MW) - Principal Use, the ordinance requires: 'An SES shall include the installation of perennial ground cover vegetation maintained for the duration of operation until the site is decommissioned. The applicant shall include a ground cover vegetation establishment and management plan as part of the site plan.' Land disturbance or clearing 'shall be limited to what is minimally necessary for the installation and operation of the SES and to ensure all-season access.' 'Topsoil disturbed during site preparation (grading) on the property shall be retained on site unless a higher authority requires removal due to contamination.' New access drives 'shall be designed to minimize the extent of soil disturbance, water runoff, and soil compaction on the premises.' Additionally, 'Decommissioning must commence when the soil is dry to prevent soil compaction and be complete within 18 months after abandonment.' These requirements explicitly address soil, erosion, and sediment control for principal-use ground-mounted solar energy systems in the specified size range. |  | Chapter 54 Land Development Code > Article 6 Standards Applicable to Specific Land Uses > Section 54.646 Solar Energy Systems |  | https://online.encodeplus.com/regs/marquette-mi/doc-viewer.aspx?secid=639
Michigan | Marquette | Marquette | City | 2610351900 | Special Use Districts |  |  | The ordinance states that Ground-Mounted SES â‰¥20 kW (0.02 MW) to < 2 MW are subject to both permitted use and special land use provisions depending on the zoning district, as indicated by repeated references to Section 54.1403 for Special Land Use if the zoning district requires it. Applications must include a site plan and other documentation, and a building permit may be required. The text specifies conditions such as height limits (not to exceed 20 feet), location and setbacks (e.g., side or rear yard in residential districts, minimum setbacks from property lines), fencing, landscaping/screening, ground cover, land clearing, access drives, signage, sound, repowering, and decommissioning requirements. However, the ordinance does not explicitly list or name any specific zoning districts or their abbreviations where these systems are permitted as special use or require approval by a zoning appeals board or similar authority. The determination of whether the use is permitted or special use depends on the zoning district regulations and Section 54.1403, which are not detailed in the provided text. Other options in the ordinance include Ground-Mounted SES <20 kW as accessory use with specific height and setback requirements, and roof-mounted or building-integrated SES with their own permitting and setback rules. |  | Section 54.646 Solar Energy Systems |  | https://online.encodeplus.com/regs/marquette-mi/doc-viewer.aspx?secid=639
Michigan | Mecosta | Big Rapids charter township | Charter | 2610708320 | Property Line (Non-Participating) | 15 | feet | For Large Freestanding Systems (Solar Farms), the ordinance states: 'All photovoltaic solar panels and support structures associated with such facilities (excluding perimeter security fencing) shall be a minimum of fifteen (15) feet from a side or rear property line.' Other setback options mentioned include smaller systems with setbacks the same as accessory buildings or structures in that zone, but these do not apply to large solar farms. |  | F. LARGE FREESTANDING SYSTEMS: Solar Farms to be used for resale. | 2022 | https://bigrapidstownshipmi.gov/wp-content/uploads/2022/01/153.240-SOLAR-ENERGY-SYSTEMS.pdf
Michigan | Mecosta | Big Rapids charter township | Charter | 2610708320 | Roads | 30 | feet | For Large Freestanding Systems (Solar Farms) to be used for resale, all photovoltaic solar panels and support structures associated with such facilities (excluding perimeter security fencing) shall be a minimum of thirty (30) feet from any road or highway right-of-way. Other setback options include fifteen (15) feet from side or rear property lines, but these do not apply to roads. This is specified under section F, subsection f. The ordinance distinguishes setbacks for smaller systems, such as small freestanding systems which must meet setbacks as accessory buildings, and medium freestanding systems which must meet setbacks as structures in that zone, but these do not apply to Large Freestanding Systems. |  | F. LARGE FREESTANDING SYSTEMS: Solar Farms to be used for resale. | 2022 | https://bigrapidstownshipmi.gov/wp-content/uploads/2022/01/153.240-SOLAR-ENERGY-SYSTEMS.pdf
Michigan | Mecosta | Big Rapids charter township | Charter | 2610708320 | Noise | 65 | dBA | The ordinance states: 'No large photovoltaic solar farm facilities shall exceed sixty-five (65) dBA as measured at the property line.' This applies specifically to Large Freestanding Systems (Solar Farms), defined as utility scale commercial facilities for wholesale or retail sales of electricity off-site. Other system categories include Small Freestanding Systems (500W to 10kW) and Medium Freestanding Systems (10kW or more, but not for resale), which do not have explicit noise level restrictions mentioned. The unit for noise level is dBA, a standard unit for sound pressure level. |  | 153.240 SOLAR ENERGY SYSTEMS | 2022 | https://bigrapidstownshipmi.gov/wp-content/uploads/2022/01/153.240-SOLAR-ENERGY-SYSTEMS.pdf
Michigan | Mecosta | Big Rapids charter township | Charter | 2610708320 | Maximum Height | 14 | feet | The ordinance states: 'All photovoltaic panels located in a solar farm shall be restricted to a height of fourteen (14) feet above ground level.' This applies specifically to Large Freestanding Systems (Solar Farms) defined as utility scale commercial facilities for wholesale or retail sales of electricity off-site. Other categories include Small Freestanding Systems (500W to 10kW) and Medium Freestanding Systems (10kW or more, but not for resale), which have different height restrictions (e.g., medium systems have a maximum top panel height of 14 feet, but this is not for resale). The unit for the height restriction is feet. |  | F. LARGE FREESTANDING SYSTEMS: Solar Farms to be used for resale. | 2022 | https://bigrapidstownshipmi.gov/wp-content/uploads/2022/01/153.240-SOLAR-ENERGY-SYSTEMS.pdf
Michigan | Mecosta | Big Rapids charter township | Charter | 2610708320 | Minimum Lot Size | 20 | acres | A minimum of 20 acres will be required for a large freestanding solar farm system. Other options include: Small Freestanding Systems (500W to 10kW) with no minimum lot size specified; Medium Freestanding Systems (10kW or more, but not for resale) allowed only on parcels of two acres or more. The minimum lot size for large freestanding systems is explicitly stated as 20 acres, which is an area measurement. |  | F. LARGE FREESTANDING SYSTEMS: Solar Farms to be used for resale. | 2022 | https://bigrapidstownshipmi.gov/wp-content/uploads/2022/01/153.240-SOLAR-ENERGY-SYSTEMS.pdf
Michigan | Mecosta | Big Rapids charter township | Charter | 2610708320 | Decommissioning |  |  | Large freestanding solar farms are defined as utility scale commercial facilities for wholesale or retail sales of electricity off-site. They require approval by the Planning Commission, an electrical permit, and a building permit with a site plan prepared and stamped by an engineer. A minimum of 20 acres is required. Specific requirements include height restrictions (14 feet max), setbacks (15 feet from side/rear property lines, 30 feet from roads), security fencing, sound limits (65 dBA max), and compliance with local, state, and federal permits. Decommissioning is explicitly required: "Following the operational life of the project, the applicant shall perform decommissioning and removal of the large photovoltaic solar farm facilities and all its components." The applicant must "prepare a decommissioning plan and submit it to the Planning Commission for review and approval prior to issuance of the Special Land Use Permit." Other system types include Attached Systems (500W+), Small Freestanding Systems (500W to 10kW, for use only on the same parcel), and Medium Freestanding Systems (10kW+, not for resale, on parcels of two acres or more). |  | 153.240 SOLAR ENERGY SYSTEMS | 2022 | https://bigrapidstownshipmi.gov/wp-content/uploads/2022/01/153.240-SOLAR-ENERGY-SYSTEMS.pdf
Michigan | Mecosta | Big Rapids charter township | Charter | 2610708320 | Fencing |  |  | For Large Freestanding Systems (Solar Farms), the ordinance requires "A security fence (height and material to be established through the special land use permit process) shall be placed around the perimeter of the solar power plant and electrical equipment shall be locked." Electric fencing is not permitted. Additionally, "The Planning Commission may require fences or barriers as they deem necessary to provide screening for adjacent properties." Other system sizes have different requirements: Small Freestanding Systems (500W to 10kW) must meet setbacks and structural requirements but no explicit fencing is mentioned; Medium Freestanding Systems (10kW or more, but not for resale) may have fences or barriers required by the Planning Commission for screening; Attached Systems and Small Freestanding Systems have no explicit fencing requirements stated. |  | 153.240 SOLAR ENERGY SYSTEMS | 2022 | https://bigrapidstownshipmi.gov/wp-content/uploads/2022/01/153.240-SOLAR-ENERGY-SYSTEMS.pdf
Michigan | Mecosta | Big Rapids charter township | Charter | 2610708320 | Signage |  |  | For Large Freestanding Systems (Solar Farms), the ordinance states: 'No advertising or non-project related graphics shall be on any part of the solar arrays or other components of the large photovoltaic solar farm facilities. This exclusion does not apply to entrance gate signage or notifications containing points of contact or any and all other information that may be required by authorities having jurisdiction for electrical operations and the safety and welfare of the public.' Other system categories include Attached Systems (500W or more), Small Freestanding Systems (500W to 10KW), and Medium Freestanding Systems (10KW or more, but not for resale), each with their own permitting and structural requirements, but no explicit signage requirements are mentioned for these categories. |  | 153.240 SOLAR ENERGY SYSTEMS | 2022 | https://bigrapidstownshipmi.gov/wp-content/uploads/2022/01/153.240-SOLAR-ENERGY-SYSTEMS.pdf
Michigan | Mecosta | Big Rapids charter township | Charter | 2610708320 | Screening |  |  | For Large Freestanding Systems (Solar Farms), the ordinance states: 'The Planning Commission may require fences or barriers as they deem necessary to provide screening for adjacent properties.' Additionally, 'Upon approval of the Planning Commission, the applicant may be required to install landscaping to screen surrounding properties. The amount and extent of required screening shall be reasonable and practical for the site and adjoining land uses as determined by the Planning Commission.' Other options for solar systems include Small Freestanding Systems (500W to 10kW) which must 'not block the view from neighboring homes or drives,' and Medium Freestanding Systems (10kW or more, but not for resale) where 'The Planning Commission may require fences or barriers as they deem necessary to provide screening for adjacent properties.' |  | 153.240 SOLAR ENERGY SYSTEMS | 2022 | https://bigrapidstownshipmi.gov/wp-content/uploads/2022/01/153.240-SOLAR-ENERGY-SYSTEMS.pdf
Michigan | Mecosta | Big Rapids charter township | Charter | 2610708320 | Special Use Districts | ['Commercial zone', 'Agricultural zone'] |  | Large freestanding solar farms are allowed in the industrial zone as a permitted use and would require approval by the Planning Commission for special use in commercial or agricultural zones. The Planning Commission approval involves a special land use permit process with conditions including site plan approval, minimum acreage, height and setback restrictions, fencing, signage, decommissioning plans, inspections, maintenance, road repair, and possible landscape screening. Other system types include attached solar systems (500W or more) requiring building applications and permits, small freestanding solar systems (500W to 10KW) requiring electrical and building permits with site plans, and medium freestanding systems (10KW or more, but not for resale) requiring Planning Commission site plan approval and limited to parcels of two acres or more, with energy use restricted to the property except for optional utility sell-back. |  | F. LARGE FREESTANDING SYSTEMS: Solar Farms to be used for resale. | 2022 | https://bigrapidstownshipmi.gov/wp-content/uploads/2022/01/153.240-SOLAR-ENERGY-SYSTEMS.pdf
Michigan | Mecosta | Mecosta | Township | 2610752780 | Coverage | 65 | percent of lot area | Off-site systems may cover 65 percent of the land including the area encompassing the panels and equipment. Additionally, if ground cover is done using native plants which attract and promote pollination, a 10 percent increase in land cover is permitted. |  | Section 3.31 Solar Energy Systems | 2020 | https://www.mecostatwp.org/wp-content/uploads/2021/08/Mecosta-Township-Compiled-Zoning-Ordinance-2020-October-13-.pdf
Michigan | Mecosta | Mecosta | Township | 2610752780 | Decommissioning |  |  | Removal of solar panels is required when solar panels are no longer producing power for more than 12 months. Requirements for removal to be provided at the time of special use application include: defined conditions upon which decommissioning will be initiated (i.e., end of land lease, no power production for 12 months, etc.); removal of all non-utility owned equipment, conduit, structures, fencing, roads, and building foundations to a depth of five feet below grade; restoration of property to the condition prior to development of the Solar Energy System; the timeframe for completion of decommissioning activities; description of any agreement (e.g., lease) with the landowner regarding decommissioning; provisions for updating the decommissioning plan; a statement signed by the owner or operator that they take full responsibility for re-claiming the site in accordance with the decommissioning plan and special land use permit upon cessation of use; a Mecosta Township Building and Zoning inspector shall conduct a final inspection to confirm that the Solar Energy System has been decommissioned consistent with the provisions of the decommissioning plan; any property that is no longer producing power and has not gone through the decommissioning process will be considered in violation of the Mecosta Township Zoning Ordinance. Off-site energy systems (Solar Farms) are permitted by special land use approval in the A, AF, and AG Districts and must meet additional requirements such as ground cover, land coverage limits, and fencing. |  | Section 3.31 Solar Energy Systems | 2020 | https://www.mecostatwp.org/wp-content/uploads/2021/08/Mecosta-Township-Compiled-Zoning-Ordinance-2020-October-13-.pdf
Michigan | Mecosta | Mecosta | Township | 2610752780 | Fencing |  |  | For Off-Site Solar Energy Systems (Solar Farms), the ordinance states: 'Fencing is required to meet the National Electrical Code.' This applies to systems 'that provide energy intended primarily for off-site uses.' Other regulations for Off-Site Solar Energy Systems include: 'Off-site energy systems are permitted by special land use approval in the A, AF, and AG Districts,' 'Ground cover shall be required after installation to prevent erosion of the land,' and 'Off-site systems may cover 65 percent of the land including the area encompassing the panels and equipment.' |  | Section 3.31 Solar Energy Systems | 2020 | https://www.mecostatwp.org/wp-content/uploads/2021/08/Mecosta-Township-Compiled-Zoning-Ordinance-2020-October-13-.pdf
Michigan | Mecosta | Mecosta | Township | 2610752780 | Soil |  |  | For Off-Site Solar Energy Systems (Solar Farms), the ordinance requires that "Ground cover shall be required after installation to prevent erosion of the land." Additionally, if native plants are used for ground cover that attract and promote pollination, "a 10 percent increase in land cover is permitted." Other relevant conditions include that off-site systems "may cover 65 percent of the land including the area encompassing the panels and equipment," and "Fencing is required to meet the National Electrical Code." Removal requirements include restoration of property to the condition prior to development of the Solar Energy System. The ordinance distinguishes between On-Site Solar Energy Systems (attached or ground-mounted for primarily on-site use), Detached Solar Energy Systems (ground-mounted but smaller scale), and Off-Site Solar Energy Systems (Solar Farms) which provide energy primarily for off-site use and require special land use approval in certain districts. |  | Section 3.31 Solar Energy Systems | 2020 | https://www.mecostatwp.org/wp-content/uploads/2021/08/Mecosta-Township-Compiled-Zoning-Ordinance-2020-October-13-.pdf
Michigan | Mecosta | Mecosta | Township | 2610752780 | Special Use Districts | ['A District', 'AF District', 'AG District'] |  | Off-site energy systems are permitted by special land use approval in the A, AF, and AG Districts. On-site solar energy systems shall be permitted as an accessory structure in all zoning districts. Detached solar energy systems shall not be located in the front yard without special land use approval from the Planning Commission, subject to general conditions and a showing that solar exposure is insufficient in other yards or would require removal of attractive trees or vegetation. |  | Section 3.31 Solar Energy Systems | 2020 | https://www.mecostatwp.org/wp-content/uploads/2021/08/Mecosta-Township-Compiled-Zoning-Ordinance-2020-October-13-.pdf
Michigan | Mecosta | Morton | Township | 2610755600 | Structures (Non-Participating) | 50 | feet | For Utility-Scale Ground-Mounted Solar Energy Systems, when abutting a residentially-zoned (including A-2) or used lot, the side yard setback shall not be less than fifty (50) feet and the rear yard setback shall not be less than fifty (50) feet. Other setback options include a front yard setback of at least fifty (50) feet from the road right-of-way line, and side and rear yards of at least twenty-five (25) feet when not abutting residentially-zoned or used lots. |  | 7.10.D.2.a | 2018 | https://mortontownship.org/wp-content/uploads/2019/02/MT-ZO-JULY-10-2018.pdf
Michigan | Mecosta | Morton | Township | 2610755600 | Property Line (Non-Participating) | 50 | feet | Utility-scale solar energy systems shall be set back at least fifty (50) feet from the road right-of-way line. Each side yard shall be at least twenty-five (25) feet, but where utility-scale solar energy systems abut a residentially-zoned (including A-2) or used lot, the side yard shall not be less than fifty (50) feet. The rear yard shall be at least twenty-five (25) feet, but where utility-scale solar energy systems abut a residentially-zoned (including A-2) or used lot, the rear yard shall not be less than fifty (50) feet. |  | 7.10.D.2.a | 2018 | https://mortontownship.org/wp-content/uploads/2019/02/MT-ZO-JULY-10-2018.pdf
Michigan | Mecosta | Morton | Township | 2610755600 | Roads | 50 | feet | Utility-scale solar energy systems shall be set back at least fifty (50) feet from the road right-of-way line. This applies to ground-mounted utility-scale SES as defined by the ordinance. Other setback requirements include side yards of at least twenty-five (25) feet (or fifty (50) feet if abutting residentially-zoned or used lots) and rear yards of at least twenty-five (25) feet (or fifty (50) feet if abutting residentially-zoned or used lots), but these do not pertain to roads. |  | D. Standards for Utility-Scale SES | 2018 | https://mortontownship.org/wp-content/uploads/2019/02/MT-ZO-JULY-10-2018.pdf
Michigan | Mecosta | Morton | Township | 2610755600 | Minimum Lot Size | 5 | acres | Minimum lot area for a utility-scale solar energy system shall be five (5) acres. This applies specifically to utility-scale ground-mounted solar energy systems as stated in Section 7.10.D.2.c. The unit 'acres' is explicitly used to describe the minimum lot size. |  | SECTION 7.10 SOLAR ENERGY SYSTEMS | 2018 | https://mortontownship.org/wp-content/uploads/2019/02/MT-ZO-JULY-10-2018.pdf
Michigan | Mecosta | Morton | Township | 2610755600 | Decommissioning |  |  | Section 7.10.D.5 'Abandonment or Decommissioning' requires that any utility-scale solar energy system which has reached the end of its useful life or has been abandoned shall be removed and the site restored to its original condition. The owner/operator must physically remove the installation no more than one-hundred and fifty (150) days after discontinued operations and notify the Township and Planning Commission by certified mail. The system is considered abandoned if it fails to operate for more than one year without notice. If removal is not completed within 150 days of abandonment, Morton Township may enter the property and remove the installation. Decommissioning consists of physical removal of all systems, disposal of waste according to regulations, and site stabilization or re-vegetation. Additionally, Section 7.10.D.7 requires the applicant to provide financial surety to cover removal costs, not exceeding 125 percent of the estimated cost, including inflation adjustments. Utility-Scale SES is defined as systems primarily used for generating electricity for sale, exceeding 1,500 square feet of solar collector surface, or not accessory uses. |  | 7.10.D.5 Abandonment or Decommissioning | 2018 | https://mortontownship.org/wp-content/uploads/2019/02/MT-ZO-JULY-10-2018.pdf
Michigan | Mecosta | Morton | Township | 2610755600 | Glare |  |  | Section D.2.g states: 'Solar panels shall be placed such that concentrated radiation or solar glare shall not be directed onto nearby properties or roadways. When deemed appropriate, the Planning Commission may require a report from a registered civil engineer or other professional to address this issue.' This applies to utility-scale ground-mounted solar energy systems, which are defined as systems that 'meet one or more of the following: i. Is primarily used for generating electricity for sale and distribution to an authorized public utility; ii. The total surface area of all Solar Collector Surfaces exceeds 1,500 square feet; and/or iii. Is not an accessory use or structure.' |  | SECTION 7.10 SOLAR ENERGY SYSTEMS | 2018 | https://mortontownship.org/wp-content/uploads/2019/02/MT-ZO-JULY-10-2018.pdf
Michigan | Mecosta | Morton | Township | 2610755600 | Visual Impact |  |  | Section 7.10.D.2.g states: "When a utility-scale solar energy system is adjacent to a residentially-zoned or used lot, side and rear yard screening may be required as determined by the Planning Commission to address specific site needs at the time of site plan review." It further provides that "When deemed appropriate, the Planning Commission may require a report from a registered civil engineer or other professional to address this issue." This constitutes an explicit visual impact assessment requirement for utility-scale ground-mounted SES. Other related standards include setbacks, height, minimum lot area, lighting, signage, utility connections, and ancillary equipment screening, but these do not explicitly require visual impact assessments. The ordinance distinguishes utility-scale SES as those "primarily used for generating electricity for sale and distribution to an authorized public utility;" or with "total surface area of all Solar Collector Surfaces exceeds 1,500 square feet;" or "is not an accessory use or structure." |  | SECTION 7.10 SOLAR ENERGY SYSTEMS | 2018 | https://mortontownship.org/wp-content/uploads/2019/02/MT-ZO-JULY-10-2018.pdf
Michigan | Mecosta | Morton | Township | 2610755600 | Signage |  |  | Section D.2.e states: 'Signs shall comply with the requirements described in Section 7.3. Further, utility-scale solar energy system installations shall not be used for displaying any advertising except for reasonable identification of the manufacturer or operator of the solar energy system.' This applies to Utility-Scale Ground-Mounted Solar Energy Systems, which are defined as systems primarily used for generating electricity for sale and distribution to an authorized public utility, having a total surface area of all Solar Collector Surfaces exceeding 1,500 square feet, and/or not an accessory use or structure. Other related standards for utility-scale systems include setbacks, height, lighting, utility connections, screening, and special use permit requirements, but these do not pertain to signage. |  | SECTION 7.10 SOLAR ENERGY SYSTEMS | 2018 | https://mortontownship.org/wp-content/uploads/2019/02/MT-ZO-JULY-10-2018.pdf
Michigan | Mecosta | Morton | Township | 2610755600 | Screening |  |  | Section D.2.g states: 'When a utility-scale solar energy system is adjacent to a residentially-zoned or used lot, side and rear yard screening may be required as determined by the Planning Commission to address specific site needs at the time of site plan review.' Section D.6 requires that 'ancillary solar equipment ... shall be screened to the maximum extent possible without compromising the effectiveness of the solar collectors.' These are the explicit screening requirements for Utility-Scale Ground-Mounted Solar Energy Systems. Other related standards include setbacks, height, lighting, signage, utility connections, and special use permit requirements, but these do not explicitly mandate vegetative buffers or screening. |  | SECTION 7.10 SOLAR ENERGY SYSTEMS | 2018 | https://mortontownship.org/wp-content/uploads/2019/02/MT-ZO-JULY-10-2018.pdf
Michigan | Mecosta | Morton | Township | 2610755600 | Soil |  |  | Section 7.10.D.4.b requires an Operation and Maintenance Plan that "shall include measures for maintaining safe access to the installation, storm water controls, as well as general procedures of operational maintenance of the installation." Section 7.10.D.5.c.iii mandates "Stabilization or re-vegetation of the site as necessary to minimize erosion" as part of decommissioning. These provisions explicitly address erosion and sediment control requirements for Utility-Scale Ground-Mounted Solar Energy Systems. Other related requirements include special land use approval, setbacks, height limits, minimum lot area, lighting, signage, utility connections, screening, site control, emergency services cooperation, maintenance, site clearing limited to necessary vegetation removal, ancillary equipment screening, and financial surety for removal costs. |  | SECTION 7.10 SOLAR ENERGY SYSTEMS | 2018 | https://mortontownship.org/wp-content/uploads/2019/02/MT-ZO-JULY-10-2018.pdf
Michigan | Mecosta | Morton | Township | 2610755600 | Special Use Districts |  |  | Utility-scale SES shall be permitted as a special use in all districts, subject to the following standards: "Prior to the construction of a utility-scale solar system, an application for a special use permit must be filed and approved by the Planning Commission." The Planning Commission reviews the special use based on this Section and Section 5.19. Additional requirements include compliance with local, state, and federal requirements, obtaining all applicable permits, and approval by the authorized utility company for interconnected generators. Standards for ground-mounted utility-scale SES include setbacks, height conforming to district standards, minimum lot area of five acres, lighting, signage, underground utility connections, and possible screening when adjacent to residentially-zoned or used lots. Other types of solar energy systems mentioned are Personal-Scale SES, which are permitted as accessory uses in all zoning districts with specific standards and permit requirements, and Building-Mounted SES, which are subject to additional standards. The ordinance does not specify particular district names or abbreviations for utility-scale SES special use approval, only that it applies in all districts. |  | SECTION 7.10 SOLAR ENERGY SYSTEMS | 2018 | https://mortontownship.org/wp-content/uploads/2019/02/MT-ZO-JULY-10-2018.pdf
Michigan | Midland | Coleman | City | 2611117100 | Structures (Non-Participating) | 200 | feet | All Photovoltaic (PV) systems and support structures associated with such facilities (excluding perimeter fencing) shall be setback a minimum of two hundred (200) feet from any habitable structure or one hundred (100) feet from a property line, whichever is greater. |  | SECTION 608. SOLAR FARMS. (2) B. Solar Farms â€“ Design Requirements | 2019 | https://irp-cdn.multiscreensite.com/d1998a77/files/uploaded/ZONING%20ORDINANCE-PHD-%204-18-19%20No%20Track%20Changes.pdf
Michigan | Midland | Coleman | City | 2611117100 | Property Line (Non-Participating) | 100 | feet | All Photovoltaic (PV) systems and support structures associated with such facilities (excluding perimeter fencing) shall be setback a minimum of two hundred (200) feet from any habitable structure or one hundred (100) feet from a property line, whichever is greater. |  | SECTION 608. SOLAR FARMS. (2) B. Solar Farms â€“ Design Requirements | 2019 | https://irp-cdn.multiscreensite.com/d1998a77/files/uploaded/ZONING%20ORDINANCE-PHD-%204-18-19%20No%20Track%20Changes.pdf
Michigan | Midland | Coleman | City | 2611117100 | Decommissioning |  |  | The ordinance requires a Decommissioning Plan for Solar Farms, defined as "Facilities that consist of a group of solar panels used to generate electrical power for use off-site." The plan must be "acceptable to the Planning Commission" and include: project duration, decommissioning methods, a Professional Engineerâ€™s estimated cost, financial resources, and a surety bond holder. The financial resources must be "125% of the estimated removal and restoration cost" with annual reviews and replenishment obligations. If a solar farm is "not operated or found to be inoperable due to disrepair for a continuous period of six (6) months," it is considered abandoned, triggering a hearing and potential decommissioning. Decommissioning includes removal of all equipment "including all materials above and below ground, up to four (4) feet in depth," and site restoration "within one (1) year," with possible extensions. The Township has rights to access the site, use surety bond funds, seek injunctive relief, and file liens for costs exceeding the bond. Other solar uses such as "Solar energy, accessory" are regulated differently and do not have explicit decommissioning requirements in the provided text. |  | SECTION 608. SOLAR FARMS. | 2019 | https://irp-cdn.multiscreensite.com/d1998a77/files/uploaded/ZONING%20ORDINANCE-PHD-%204-18-19%20No%20Track%20Changes.pdf
Michigan | Midland | Coleman | City | 2611117100 | Visual Impact |  |  | Section 608(1)(b) requires applications for Solar Farms to "Graphically demonstrate the visual impact of the project using photos or renderings of the project with consideration given to setbacks and proposed landscaping." Solar Farms are defined as "Facilities that consist of a group of solar panels used to generate electrical power for use off-site." Additional requirements include project description, environmental analysis, waste, lighting, transportation plan, public safety, sound limitations, telecommunications interference, and decommissioning plans, but only the visual impact demonstration is explicitly a visual impact assessment requirement. |  | SECTION 608. SOLAR FARMS. | 2019 | https://irp-cdn.multiscreensite.com/d1998a77/files/uploaded/ZONING%20ORDINANCE-PHD-%204-18-19%20No%20Track%20Changes.pdf
Michigan | Midland | Coleman | City | 2611117100 | Screening |  |  | Solar farms shall install landscaping as required by Section 17.04 of the zoning ordinance, provided the Planning Commission may require modifications to these requirements including the use of fencing or other screening and buffering techniques as determined necessary to adequately screen the solar farm from surrounding land uses. |  | SECTION 608. SOLAR FARMS. | 2019 | https://irp-cdn.multiscreensite.com/d1998a77/files/uploaded/ZONING%20ORDINANCE-PHD-%204-18-19%20No%20Track%20Changes.pdf
Michigan | Midland | Coleman | City | 2611117100 | Soil |  |  | The ordinance requires that decommissioning of solar farms include removal of all equipment above and below ground up to four feet in depth, and site restoration to a condition reflecting the site's specific character including topography, vegetation, soils, drainage, and unique environmental features. Restoration shall include road repair, hazardous waste cleanup, all re-grading, soil stabilization, and re-vegetation necessary to return the property to a stable condition consistent with conditions prior to establishment of the solar farm. The restoration process "shall comply with all state, county, or local erosion control, soil stabilization and/or runoff requirements or ordinances and shall be completed within one (1) year." Extensions may be granted upon request to the Planning Commission prior to expiration of the one-year requirement. These requirements apply to solar farms defined as "Facilities that consist of a group of solar panels used to generate electrical power for use off-site." |  | SECTION 608. SOLAR FARMS. | 2019 | https://irp-cdn.multiscreensite.com/d1998a77/files/uploaded/ZONING%20ORDINANCE-PHD-%204-18-19%20No%20Track%20Changes.pdf
Michigan | Midland | Coleman | City | 2611117100 | Special Use Districts | ['I-1 (Industrial District)'] |  | The text shows that a 'Solar farm' is permitted as a special use (S) in the I-1 district. Other districts (R-1, R-2, B-1, B-2) do not list solar farms as permitted or special use. Accessory solar energy uses are marked as accessory (A) in various districts but are not relevant to utility-scale systems. The table uses R=Use by Right, S=Use by Special Use Permit, A=Accessory, PR=Prohibited Use. No solar overlay districts are mentioned. |  |  | 2019 | https://irp-cdn.multiscreensite.com/d1998a77/files/uploaded/ZONING%20ORDINANCE-PHD-%204-18-19%20No%20Track%20Changes.pdf
Michigan | Midland | Jerome | Township | 2611141760 | Structures (Non-Participating) | 300 | feet | For a solar energy facility, the minimum setback from occupied community buildings and dwellings on nonparticipating properties is 300 feet from the nearest point on the outer wall, measured from the nearest edge of the perimeter fencing of the facility. Other setback distances mentioned include 50 feet from public road right-of-way and 50 feet from nonparticipating parties (shared property line), but these do not pertain to occupied dwellings, buildings, structures, or residences. |  | Section 12.17 â€“ Compatible Renewable Energy Ordinance (aka CREO), C. Application Review | 2025 | https://www.jerometownship.org/wp-content/uploads/2025/11/JT-zoning-ordinance_25a_11122025.pdf
Michigan | Midland | Jerome | Township | 2611141760 | Property Line (Non-Participating) | 50 | feet | For a solar energy facility, all of the following: (i) The following minimum setback requirements, with setback distances measured from the nearest edge of the perimeter fencing of the facility: Nonparticipating parties 50 feet measured from the nearest shared property line; Public road right-of-way 50 feet measured from the nearest edge of a public road right-of-way. Other options include: Occupied community buildings and dwellings on nonparticipating properties 300 feet from the nearest point on the outer wall (not applicable as it relates to structures, not property lines). |  | C. Application Review | 2025 | https://www.jerometownship.org/wp-content/uploads/2025/11/JT-zoning-ordinance_25a_11122025.pdf
Michigan | Midland | Jerome | Township | 2611141760 | Roads | 50 | feet | For a solar energy facility, all of the following: (i) The following minimum setback requirements, with setback distances measured from the nearest edge of the perimeter fencing of the facility: Public road right-of-way 50 feet measured from the nearest edge of a public road right-of-way. Other setback options include 300 feet from occupied community buildings and dwellings on nonparticipating properties, and 50 feet from nonparticipating parties measured from the nearest shared property line. |  | C. Application Review | 2025 | https://www.jerometownship.org/wp-content/uploads/2025/11/JT-zoning-ordinance_25a_11122025.pdf
Michigan | Midland | Jerome | Township | 2611141760 | Noise | 55 | dBA | The solar energy facility does not generate a maximum sound in excess of 55 average hourly decibels as modeled at the nearest outer wall of the nearest dwelling located on an adjacent nonparticipating property. Decibel modeling shall use the A-weighted scale as designed by the American National Standards Institute. |  | Section 12.17 â€“ Compatible Renewable Energy Ordinance (aka CREO), C. Application Review | 2025 | https://www.jerometownship.org/wp-content/uploads/2025/11/JT-zoning-ordinance_25a_11122025.pdf
Michigan | Midland | Jerome | Township | 2611141760 | Maximum Height | 25 | feet | The ordinance explicitly states in Section C.1.(iii) that 'Solar panel components do not exceed a maximum height of 25 feet above ground when the arrays are at full tilt.' This applies to solar energy facilities with a nameplate capacity of 50 megawatts or more, defined as systems that capture and convert solar energy into electricity for sale or offsite use. No other maximum height values are provided for such facilities. |  | Section 12.17 â€“ Compatible Renewable Energy Ordinance (aka CREO) | 2025 | https://www.jerometownship.org/wp-content/uploads/2025/11/JT-zoning-ordinance_25a_11122025.pdf
Michigan | Midland | Jerome | Township | 2611141760 | Fencing |  |  | For a solar energy facility, all of the following: (ii) Fencing for the solar energy facility complies with the latest version of the National Electric Code as of November 29, 2024 or any applicable successor standard approved by the Michigan Public Service Commission as provided in MCL 460.1226(8)(a)(ii). This applies to solar energy facilities defined as systems with a nameplate capacity of 50 megawatts or more intended for sale or for use in locations other than solely the solar energy facility property. |  | C. Application Review | 2025 | https://www.jerometownship.org/wp-content/uploads/2025/11/JT-zoning-ordinance_25a_11122025.pdf
Michigan | Midland | Lee | Township | 2611146640 | Property Line (Non-Participating) | 10 | feet | All photovoltaic solar panels and support structures associated with such facilities (excluding perimeter security fencing) shall be a minimum of ten (10) feet from a side or rear property line. Additionally, a minimum of twenty (20) feet setback is required from any road or highway right-of-way, but this does not pertain to property lines or parcels. The setback from property lines is a fixed distance value. |  | SECTION 7.19 PHOTOVOLTAIC SOLAR FARM FACILITIES, D. SETBACKS | 2022 | https://leetownshipmidlandmi.gov/wp-content/uploads/2022/11/Chapter-7-Special-Use-Standards-Supplemental-Effective-November-16-2022.pdf
Michigan | Midland | Lee | Township | 2611146640 | Roads | 20 | feet | All photovoltaic solar panels and support structures associated with such facilities (excluding perimeter security fencing) shall be a minimum of twenty (20) feet from any road or highway right-of-way. |  | SECTION 7.19 PHOTOVOLTAIC SOLAR FARM FACILITIES | 2022 | https://leetownshipmidlandmi.gov/wp-content/uploads/2022/11/Chapter-7-Special-Use-Standards-Supplemental-Effective-November-16-2022.pdf
Michigan | Midland | Lee | Township | 2611146640 | Noise | 65 | dBA | Section G states: 'No photovoltaic solar farm facilities shall exceed sixty-five (65) dBA as measured at the property line.' This applies to utility-scale photovoltaic solar farm facilities defined as commercial, grid-connected systems designed for the supply of merchant power on parcels of at least 20 acres. The unit for noise level is explicitly given as dBA. |  | SECTION 7.19 PHOTOVOLTAIC SOLAR FARM FACILITIES | 2022 | https://leetownshipmidlandmi.gov/wp-content/uploads/2022/11/Chapter-7-Special-Use-Standards-Supplemental-Effective-November-16-2022.pdf
Michigan | Midland | Lee | Township | 2611146640 | Maximum Height | 14 | feet | Section 7.19 C. HEIGHT RESTRICTIONS states: 'photovoltaic panels located in a solar farm shall be restricted to a height of fourteen (14) feet.' This applies to photovoltaic solar farm facilities, which are defined as commercial grid-connected photovoltaic power systems designed for the supply of commercial power. The unit is explicitly given as feet. |  | SECTION 7.19 PHOTOVOLTAIC SOLAR FARM FACILITIES | 2022 | https://leetownshipmidlandmi.gov/wp-content/uploads/2022/11/Chapter-7-Special-Use-Standards-Supplemental-Effective-November-16-2022.pdf
Michigan | Midland | Lee | Township | 2611146640 | Minimum Lot Size | 20 | acres | The ordinance states: 'photovoltaic solar farm facilities shall not be constructed on parcels less than twenty (20) acres in size.' This is a minimum lot size requirement specifically for photovoltaic solar farm facilities, which are defined as commercial, grid-connected solar power systems. The unit of measurement is acres. |  | SECTION 7.19 PHOTOVOLTAIC SOLAR FARM FACILITIES | 2022 | https://leetownshipmidlandmi.gov/wp-content/uploads/2022/11/Chapter-7-Special-Use-Standards-Supplemental-Effective-November-16-2022.pdf
Michigan | Midland | Lee | Township | 2611146640 | Decommissioning |  |  | A decommissioning plan is required at the time of application. The plan shall include: i. The anticipated manner in which the project will be decommissioned, including a description of which above-grade and below-grade improvements will be removed, retained (e.g. access drive, fencing), or restored for viable reuse of the property consistent with the zoning district; ii. The projected decommissioning costs for removal of the solar farm (net of salvage value in current dollars) and soil stabilization, less the amount of the surety bond posted with the State of Michigan for decommissioning of panels installed on PA 116 lands; iii. The method of ensuring that funds will be available for site decommissioning and stabilization (in the form of surety bond, irrevocable letter of credit, or cash deposit). A review of the amount of the performance guarantee based on inflation, salvage value, and current removal costs shall be completed every 3 years, for the life of the project, and approved by the Township Board. A Solar Farm owner may at any time: i. Proceed with the decommissioning plan approved by the Planning Commission and remove the system as indicated in the most recent approved plan; or ii. Amend the decommissioning plan with the Planning Commission approval and proceed according to the revised plan. Decommissioning a Solar Farm must commence when the soil is dry to prevent soil compaction and must be complete within 18 months after abandonment. A Solar Farm that has not produced electrical energy for 12 consecutive months shall prompt an abandonment hearing. |  | SECTION 7.19 PHOTOVOLTAIC SOLAR FARM FACILITIES | 2022 | https://leetownshipmidlandmi.gov/wp-content/uploads/2022/11/Chapter-7-Special-Use-Standards-Supplemental-Effective-November-16-2022.pdf
Michigan | Midland | Lee | Township | 2611146640 | Visual Impact |  |  | The ordinance requires that photovoltaic solar farm facilities submit a Special Use application including a visual impact assessment. Specifically, the applicant must "Review and demonstrate the visual impact using photos or renditions of the project or similar projects with consideration given to tree plantings and setback requirements" (Section K.3). This applies to photovoltaic solar farm facilities defined as commercial, grid-connected systems designed for the supply of merchant power. Other Special Use criteria include project description, traffic analysis, wildlife impact, environmental analysis, waste, lighting, transportation plan, public safety, sound limitations, telecommunications interference, and a decommission plan. |  | SECTION 7.19 PHOTOVOLTAIC SOLAR FARM FACILITIES | 2022 | https://leetownshipmidlandmi.gov/wp-content/uploads/2022/11/Chapter-7-Special-Use-Standards-Supplemental-Effective-November-16-2022.pdf
Michigan | Midland | Lee | Township | 2611146640 | Fencing |  |  | Section F (SAFETY/ACCESS) requires 'A security fence (height and material to be established through the special use permit process) shall be placed around the perimeter of the solar power plant and electrical equipment shall be locked.' This applies to photovoltaic solar farm facilities defined as commercial, grid-connected systems designed for the supply of merchant power on parcels of at least twenty (20) acres. No other fencing options or conditions are provided in the text. |  | SECTION 7.19 PHOTOVOLTAIC SOLAR FARM FACILITIES | 2022 | https://leetownshipmidlandmi.gov/wp-content/uploads/2022/11/Chapter-7-Special-Use-Standards-Supplemental-Effective-November-16-2022.pdf
Michigan | Midland | Lee | Township | 2611146640 | Screening |  |  | Photovoltaic solar farm facilities shall be required to install perimeter landscaping equal to one (1) tree for each twenty-five (25) feet of road or highway frontage. The equivalent of one (1) tree shall be required along the sides and rear of such developments equal to one (1) tree every twenty-five (25) feet of property line when abutting existing homes or developed parcels. The Planning Commission may alter the landscaping requirement depending upon the location and existing plant material on the site. Trees shall be a minimum of four (4) feet tall when planted and remain in good condition for the life of the photovoltaic solar farm. |  | H. LANDSCAPING | 2022 | https://leetownshipmidlandmi.gov/wp-content/uploads/2022/11/Chapter-7-Special-Use-Standards-Supplemental-Effective-November-16-2022.pdf
Michigan | Monroe | Dundee | Township | 2611523400 | Structures (Non-Participating) | 400 | feet | Setbacks for Commercial Solar Energy Systems are listed in the table below. The Planning Commission may, if deemed in the interest of the health, safety, and welfare, require additional setbacks as part of a Special Approval Use approval. Setback from Residential structures: 400 feet. Other options include: Front Setback 200 feet, Side Setback 100 feet, Rear Setback 100 feet, From Residential Districts or Sites Containing Residential Uses 300 feet, Distance from Non-Residential structures 100 feet, Drain ditches (from top of bank) 80 feet. |  | SECTION 5.44 SOLAR ENERGY SYSTEMS (Effective 11-26-2024) |  | https://www.dundeetownship.info/downloads/article_5.pdf
Michigan | Monroe | Dundee | Township | 2611523400 | Property Line (Non-Participating) | 200 | feet | Setbacks for Commercial Solar Energy Systems are listed in the table below. The Planning Commission may, if deemed in the interest of the health, safety, and welfare, require additional setbacks as part of a Special Approval Use approval. Front Setback 200 feet; Side Setback 100 feet; Rear Setback 100 feet; From Residential Districts or Sites Containing Residential Uses 300 feet; Setback from Residential structures 400 feet; Distance from Non-Residential structures 100 feet. |  | SECTION 5.44 SOLAR ENERGY SYSTEMS (Effective 11-26-2024), 4.i. Setbacks |  | https://www.dundeetownship.info/downloads/article_5.pdf
Michigan | Monroe | Dundee | Township | 2611523400 | Water | 80 | feet | Setbacks for Commercial Solar Energy Systems include an 80 feet setback from drain ditches (from top of bank). Other setbacks listed are: Front Setback 200 feet, Side Setback 100 feet, Rear Setback 100 feet, From Residential Districts or Sites Containing Residential Uses 300 feet, Setback from Residential structures 400 feet, Distance from Non-Residential structures 100 feet. The Planning Commission may require additional setbacks as part of a Special Approval Use approval. |  | 4. Commercial Solar Energy Systems |  | https://www.dundeetownship.info/downloads/article_5.pdf
Michigan | Monroe | Dundee | Township | 2611523400 | Noise | 50 | dBA | No component of any Commercial Solar Energy System shall emit noise exceeding fifty (50) Dba Lmax as measured at the exterior property boundary or the existing ROW line. A sound barrier of a solid masonry wall or evergreen tree berm shall be constructed surrounding all inverters, no more than 20 feet from the inverter and no less than the height of the inverter. |  | SECTION 5.44 SOLAR ENERGY SYSTEMS |  | https://www.dundeetownship.info/downloads/article_5.pdf
Michigan | Monroe | Dundee | Township | 2611523400 | Maximum Height | 15 | feet | Section 5.44, subsection 4(f) states: 'Maximum height of a Solar Array, other collection device, components or buildings of the Commercial Solar Energy System, excluding substation and electrical transmission equipment, shall not exceed fifteen (15) feet at maximum tilt (as measured from the natural grade at the base of improvements) at any time or location on the property.' Substation and electrical transmission equipment have a separate maximum height of one hundred (100) feet. This 15 feet limit applies specifically to Commercial Solar Energy Systems, which are defined as special approval uses in the Industrial zoning district. Other height limits mentioned in the ordinance apply only to smaller or accessory solar energy collectors and are not relevant to Commercial Solar Energy Systems. |  | SECTION 5.44 SOLAR ENERGY SYSTEMS |  | https://www.dundeetownship.info/downloads/article_5.pdf
Michigan | Monroe | Dundee | Township | 2611523400 | Minimum Lot Size | 10 | acres | A Commercial Solar Energy System shall be located on one (1) or more parcels with an aggregate area of ten (10) acres or greater. This is the explicit minimum lot size requirement for commercial solar projects. Other related provisions include: 'Large Accessory Use Solar Energy Collectors' up to 2 MW and occupying ten (10) acres or less, but these are accessory uses primarily for on-site needs and not commercial systems. The minimum lot size for commercial systems is thus 10 acres or greater. |  | SECTION 5.44 SOLAR ENERGY SYSTEMS |  | https://www.dundeetownship.info/downloads/article_5.pdf
Michigan | Monroe | Dundee | Township | 2611523400 | Decommissioning |  |  | Section 5.44, subsection (w) 'Abandonment and Decommissioning' requires that following the operational life of the project, the applicant or their successor shall perform decommissioning and removal of the solar energy system and all its components. Any system not operated for twelve (12) months or considered no longer useful shall be deemed abandoned and removed under the Decommissioning Plan. The Plan must be submitted for review and approval prior to permit issuance and include: removal of all structures and materials above and below grade; environmental verification by an independent company; restoration of original topography; drain tile repair; naming the responsible party; possible exemptions for certain items with Township permission; and completion of all work within three hundred sixty-five (365) days of abandonment or decommissioning. Additionally, subsection (v) 'Performance Guarantee' mandates posting a bond or cash escrow to ensure removal upon abandonment, covering reclamation and code enforcement costs, reviewed every three years, and maintained for the life of the project. Failure to maintain the guarantee may result in revocation of the special approval, cessation of operation, and removal orders. These requirements apply specifically to Commercial Solar Energy Systems, which are defined as a Special Approval Use in the Industrial zoning district only. |  | SECTION 5.44 SOLAR ENERGY SYSTEMS |  | https://www.dundeetownship.info/downloads/article_5.pdf
Michigan | Monroe | Dundee | Township | 2611523400 | Glare |  |  | Section 5.44, subsection 4, paragraph q states: "Solar panels shall be placed such that solar glare shall not be directed onto nearby properties or roadways. Traffic safety shall be protected and adjacent properties shall be protected from unreasonable glare. The applicant shall submit documentation to verify compliance with this section. When deemed appropriate, the Planning Commission may require a report from a registered civil engineer or other professional the Planning Commission finds to be qualified to address this issue." This applies specifically to Commercial Solar Energy Systems, which are defined as a Special Approval Use in the Industrial zoning district only. Other types of solar energy collectors mentioned include building-mounted and ground-mounted systems with various size and use thresholds, but glare restrictions are explicitly stated only for Commercial Solar Energy Systems. |  | SECTION 5.44 SOLAR ENERGY SYSTEMS |  | https://www.dundeetownship.info/downloads/article_5.pdf
Michigan | Monroe | Dundee | Township | 2611523400 | Visual Impact |  |  | All applications for a Commercial Solar Energy System use must be accompanied by detailed site plans, drawing to scale and dimensioned and certified by a registered engineer licensed in the State of Michigan, displaying the following information: (6) Location and height of all proposed solar array(s), buildings, structures, electrical tie lines and transmission lines, security fencing, and all above-ground structures, and utilities associated with the Commercial Solar Energy System. (7) Horizontal and vertical (elevation) to scale drawings with dimensions that show the location of the proposed solar array(s), buildings, structures, electrical tie lines and transmission lines, security fencing, and all above ground structures and utilities on the property. (10) Land elevations for the solar array(s) location and the relationship to the land elevations of all existing and proposed structures within the Commercial Solar Energy System at a minimum of one (1) foot contours. These requirements are part of the Special Approval Use application process for Commercial Solar Energy Systems, which are permitted only in the Industrial zoning district. Other options for solar energy collectors include: Small Accessory Use Energy Collectors generating up to 100 KW primarily for on-site use, and Large Accessory Use Solar Energy Collectors generating up to 2 MW and occupying 10 acres or less, also primarily for on-site use, both subject to different requirements and not classified as Commercial Solar Energy Systems. |  | SECTION 5.44 SOLAR ENERGY SYSTEMS (Effective 11-26-2024) |  | https://www.dundeetownship.info/downloads/article_5.pdf
Michigan | Monroe | Dundee | Township | 2611523400 | Fencing |  |  | A Commercial Solar Energy System "shall be completely enclosed by perimeter security fencing to restrict unauthorized access." The fencing "shall be secured to the ground to prevent underground access, as well as, six (6) feet in height consisting of galvanized mesh wire with wood posts (also known as deer fence or agricultural fence or some other fencing type as approved by the Planning Commission during the site plan review process)." "Electric fencing is not permitted." Failure to install or continuously maintain the required perimeter fencing "shall constitute a violation of this Ordinance and any Special Approval Use permit may be subject to revocation." |  | SECTION 5.44 SOLAR ENERGY SYSTEMS |  | https://www.dundeetownship.info/downloads/article_5.pdf
Michigan | Monroe | Dundee | Township | 2611523400 | Signage |  |  | Section 5.44(o) states: "No advertising or non-project related graphics shall be on any part of the solar arrays or other components of the Commercial Solar Energy System. This exclusion does not apply to entrance gate signage or notifications containing points of contact or any and all other information or warnings that may be required by Township or authorities having jurisdiction for electrical operations and the safety and welfare of the public." This is the explicit signage requirement for Commercial Solar Energy Systems. Other options or conditions for signage are not provided beyond this allowance for entrance gate signage and required safety notifications. |  | SECTION 5.44 SOLAR ENERGY SYSTEMS |  | https://www.dundeetownship.info/downloads/article_5.pdf
Michigan | Monroe | Dundee | Township | 2611523400 | Screening |  |  | Section 5.44(m) Landscaping requires that "The perimeter of Commercial Solar Energy Systems shall also be screened and buffered by installed evergreen or native vegetative plantings whenever existing natural vegetation does not otherwise reasonably obscure the Commercial Solar Energy System," with specifications including "at least 20 feet wide," "native or evergreen trees that at planting shall be a minimum of four (4) feet in height and shrubs two (2) feet in height," and spacing requirements. It also mandates maintenance and replacement of unhealthy or dead material. Section 5.44(l) Screening/Security requires that "A Commercial Solar Energy System shall be completely enclosed by perimeter security fencing to restrict unauthorized access," specifying fencing type, height, and installation requirements. These requirements apply to Commercial Solar Energy Systems defined as a Special Approval Use in the Industrial zoning district. Other options for smaller or accessory solar energy collectors are subject to different provisions and do not include these vegetative buffer or screening mandates. |  | SECTION 5.44 SOLAR ENERGY SYSTEMS |  | https://www.dundeetownship.info/downloads/article_5.pdf
Michigan | Monroe | Dundee | Township | 2611523400 | Soil |  |  | The ordinance requires for Commercial Solar Energy Systems: "detailed map of all surface water drainage ways" (4.b.5); "a comprehensive plan on how disruption to all drainage systems (surface and subsurface) will be avoided, minimized, or mitigated" (4.b.12); "Drain tiles on the site shall be protected during the life of the project and are subject to professional review" with repair requirements if non-functioning (4.t); "The property must be restored to its original topography" and drain tile must be in working order during decommissioning (4.w); and "Ground cover vegetation shall be installed and maintained for the duration of the operation until the site is decommissioned" with a required "Ground Cover Vegetation Establishment and Management Plan" including control of invasive species and fire prevention (4.n). Other options in the ordinance include Small Accessory Use Energy Collectors (up to 100 KW, primarily on-site use) and Large Accessory Use Solar Energy Collectors (up to 2 MW, 10 acres or less, primarily on-site use) with separate requirements, but these do not apply to Commercial Solar Energy Systems which are defined as Special Approval Use in the Industrial zoning district only. |  | SECTION 5.44 SOLAR ENERGY SYSTEMS |  | https://www.dundeetownship.info/downloads/article_5.pdf
Michigan | Monroe | Dundee | Township | 2611523400 | Special Use Districts | ['Industrial'] |  | Commercial Solar Energy Systems shall be a Special Approval Use in the Industrial zoning district only. The following requirements shall apply to all Commercial Solar Energy Systems: Height shall not exceed fifteen (15) feet at maximum tilt; lot size must be ten (10) acres or greater; setbacks include 200 feet front, 100 feet side and rear, 300 feet from residential districts or sites containing residential uses, 400 feet from residential structures, 100 feet from non-residential structures, and 80 feet from drain ditches. Other options include Small Accessory Use Energy Collectors (up to 100 KW) permitted as accessory use in all zoning districts, and Large Accessory Use Solar Energy Collectors (up to 2 MW and 10 acres or less) permitted as accessory use with special approval in agriculture, commercial, and industrial districts only. |  | SECTION 5.44 SOLAR ENERGY SYSTEMS (Effective 11-26-2024) |  | https://www.dundeetownship.info/downloads/article_5.pdf
Michigan | Monroe | Dundee | Township | 2611523400 | Prohibited Use Districts | ['All districts except Industrial'] |  | Commercial Solar Energy Systems shall be a Special Approval Use in the Industrial zoning district only. This implies that Commercial Solar Energy Systems are unconditionally prohibited in all other zoning districts. Other solar energy systems include: Building-mounted solar energy collectors permitted as accessory uses in all zoning districts; Small Accessory Use Energy Collectors (up to 100 KW) permitted as accessory uses in all zoning districts; Large Accessory Use Solar Energy Collectors (up to 2 MW, 10 acres or less) permitted with special approval in agriculture, commercial, and industrial districts only. |  | SECTION 5.44 SOLAR ENERGY SYSTEMS (Effective 11-26-2024) |  | https://www.dundeetownship.info/downloads/article_5.pdf
Michigan | Monroe | Exeter | Township | 2611526880 | Property Line (Non-Participating) | 50 | feet | For Large Solar Energy Systems or Solar Farms, "Solar energy system structures shall comply with the setback requirements of the district in which they are located, with the following exception: in all zones abutting residential districts (including agricultural) or residential uses, the setbacks shall be at least fifty (50) feet from all property lines adjoining said districts or uses." Additionally, "the perimeter fence be established at a minimum of thirty (30) feet from the solar energy panels" and "the perimeter of a large solar energy system shall be completely screened by a minimum twenty (20)-foot wide vegetative buffer." The 50 feet setback from property lines is the most restrictive fixed setback distance directly pertaining to property lines, lot lines, facility perimeters, parcels, and/or subdivisions. |  | Section 5.15 Solar Energy Systems | 2022 | https://exetertwp.com/wp-content/uploads/2022/09/E0780011_ExeterTwpZO_1-5-2022_indexed_1.pdf
Michigan | Monroe | Exeter | Township | 2611526880 | Noise | 65 | dBA | Section 5.15, subsection 3, paragraph N states: 'No component of any large solar energy system shall emit noise exceeding sixty-five (65) dBA as measured at the exterior property boundary or the existing right-of-way line.' This is the explicit maximum noise level allowed for Large Solar Energy Systems or Solar Farms. No other maximum noise levels for large systems are provided in the text. |  | Section 5.15 Solar Energy Systems | 2022 | https://exetertwp.com/wp-content/uploads/2022/09/E0780011_ExeterTwpZO_1-5-2022_indexed_1.pdf
Michigan | Monroe | Exeter | Township | 2611526880 | Maximum Height | 20 | feet | Section 5.15, subsection 3.C states: 'Solar energy system panels or collection devices shall not exceed twenty (20) feet in height, excluding substation and electrical transmission equipment (as measured from the natural grade at the base of improvements).' It further clarifies: 'The maximum height for all structures associated with the large solar energy system shall comply with the maximum height requirements for principal structures of the district in which they are located.' This is the explicit maximum height limit for Large Solar Energy Systems or Solar Farms. Other solar system categories (small and medium) also have a 20 feet height limit for ground-mounted panels, but the focus here is on large systems. The units are feet as explicitly stated. |  | Section 5.15 Solar Energy Systems | 2022 | https://exetertwp.com/wp-content/uploads/2022/09/E0780011_ExeterTwpZO_1-5-2022_indexed_1.pdf
Michigan | Monroe | Exeter | Township | 2611526880 | Decommissioning |  |  | Section 5.15, subsection 3, parts H and I explicitly require that if a large solar energy system ceases to operate or is abandoned for six (6) months or is deemed unsafe or not consistent with code, the Applicant shall repair and restore the system to good working order within a year or remove the system in its entirety, including removing posts, equipment, panels, foundations and other items so that the ground is restored to its preconstruction state. Additionally, any solar system not operated for a continuous period of six (6) months shall be considered abandoned and must be removed within ninety (90) days of receiving an abandonment notification from the Township. Failure to remove the system within ninety (90) days allows the Township to remove it at the owner's expense. The Planning Commission may require the applicant to post a bond equal to the reasonable cost of removal as a condition of Special Land Use approval. |  | Section 5.15 Solar Energy Systems | 2022 | https://exetertwp.com/wp-content/uploads/2022/09/E0780011_ExeterTwpZO_1-5-2022_indexed_1.pdf
Michigan | Monroe | Exeter | Township | 2611526880 | Glare |  |  | For Large Solar Energy Systems or Solar Farms, the ordinance explicitly requires that "Solar panels shall be placed such that solar glare shall not be directed onto nearby properties or roadways. Traffic safety shall be protected and adjacent properties shall be protected from glare exceeding twenty (20) percent of the incident sun intensity." The applicant must "submit documentation to verify compliance with this section." Additionally, "When deemed appropriate, the Planning Commission may require a report from a registered civil engineer or other professional the Planning Commission finds to be qualified to address this issue." This glare restriction is part of a broader set of regulations in Section 5.15, which also covers small and medium solar energy systems with similar but separately stated glare restrictions. For example, small and medium systems also have the same 20% incident sun intensity glare limit and documentation requirements, but the large systems are specifically addressed under subsection 3.E with additional Planning Commission oversight. |  | Section 5.15 Solar Energy Systems | 2022 | https://exetertwp.com/wp-content/uploads/2022/09/E0780011_ExeterTwpZO_1-5-2022_indexed_1.pdf
Michigan | Monroe | Exeter | Township | 2611526880 | Fencing |  |  | A large solar energy system shall be completely enclosed by perimeter security fencing with a minimum height of eight (8) feet to restrict unauthorized access. The material of such fence shall be established through the Site Plan approval process. All access gates shall be large enough to allow entry of emergency equipment (including firefighting equipment) and the perimeter fence be established at a minimum of thirty (30) feet from the solar energy panels. Lock boxes and keys meeting Township requirements shall be provided for emergency personnel access. Electric fencing is not permitted. |  | Section 5.15 Solar Energy Systems | 2022 | https://exetertwp.com/wp-content/uploads/2022/09/E0780011_ExeterTwpZO_1-5-2022_indexed_1.pdf
Michigan | Monroe | Exeter | Township | 2611526880 | Screening |  |  | The ordinance requires that 'The perimeter of a large solar energy system shall be completely screened by a minimum twenty (20)-foot wide vegetative buffer' with 'Minimum planting requirements for buffers are one (1) deciduous tree, one (1) evergreen tree, and four (4) shrubs for each thirty (30) linear feet to be screened, rounded upward, or a combination of planting(s) as approved by the Planning Commission.' Plant materials must be installed between March 15 and November 15, with financial guarantees if planting is delayed. Unhealthy or dead material must be replaced within one year or the next planting period. Failure to maintain the buffer constitutes a violation and may lead to revocation of the Special Use Permit. The Planning Commission may waive or reduce the buffer requirement if 'the solar panels are not visible from an adjacent residential property or public road,' or if 'existing natural features such as trees provide adequate screening,' or if 'other conditions warrant a waiver or reduction in requirements.' |  | Section 5.15 Solar Energy Systems | 2022 | https://exetertwp.com/wp-content/uploads/2022/09/E0780011_ExeterTwpZO_1-5-2022_indexed_1.pdf
Michigan | Monroe | Exeter | Township | 2611526880 | Soil |  |  | For Large Solar Energy Systems or Solar Farms, the ordinance requires that "The application shall include a drainage plan prepared by a registered civil engineer showing how stormwater runoff will be managed and demonstrating that runoff from the site will not exceed the agricultural runoff rate." It also mandates that if detergents are used to clean solar panels, details on the type, frequency, quantity of use, quantity and source of water, and stormwater quality protection measures be provided, along with any necessary permits for off-site discharge. Additionally, if the system ceases operation or is abandoned for six months or more, the applicant must "remove the system in its entirety" and restore the ground to its preconstruction state. These requirements are specific to large solar energy systems or solar farms as defined in the ordinance. Other system sizes (small and medium) have similar but distinct provisions, such as drainage plans for medium systems and impervious surface thresholds for small systems, but the explicit soil, erosion, and sediment control requirements for large systems are as stated. |  | Section 5.15 Solar Energy Systems | 2022 | https://exetertwp.com/wp-content/uploads/2022/09/E0780011_ExeterTwpZO_1-5-2022_indexed_1.pdf
Michigan | Monroe | Exeter | Township | 2611526880 | Special Use Districts | ['AG, Agricultural/Residential District', 'I-1, Industrial District', 'District in Article 15 (name not provided)'] |  | Large-sized solar energy systems or solar farms are permitted in AG, Agricultural/Residential and I-1, Industrial districts as approved through the Special Land Use and Site Plan approval process, which requires action by the Planning Commission in accordance with ARTICLE 18 SPECIAL LAND USES AND PROCEDURES and ARTICLE 19 SITE PLAN REVIEW PROCEDURES (Section 5.15.3.A). Article 7 (AG District) and Article 15 list medium and large solar energy systems as special land uses requiring approval under ARTICLE 18. Other districts such as R-1, RMH, and the district in Article 11 permit medium solar energy systems as special land uses but do not explicitly mention large solar energy systems. Small solar energy systems are generally permitted as accessory uses or by building permit in all districts. |  | Section 5.15 Solar Energy Systems | 2022 | https://exetertwp.com/wp-content/uploads/2022/09/E0780011_ExeterTwpZO_1-5-2022_indexed_1.pdf
Michigan | Monroe | Luna Pier | City | 2611549700 | Structures (Non-Participating) | 100 | feet | Solar power plant structures must be located at least one hundred feet from all residentially zoned lots and existing residences. Additional setbacks may be required to mitigate noise and glare impacts, or to provide for designated road or utility corridors, as identified through the site plan review process. (SECTION 3307 SOLAR POWER PLANT, subsection (B) Setbacks). Other setback requirements mentioned include a minimum of thirty feet or one and one-half times the height of the structure from property lines and public road rights-of-way, but these do not apply to occupied dwellings, buildings, structures, or residences. |  | SECTION 3307 SOLAR POWER PLANT | 2022 | https://www.cityoflunapier.com/wp-content/uploads/2022/07/LP-2022-Zoning-Ordinance-211-Updated-Final-JULY.pdf
Michigan | Monroe | Luna Pier | City | 2611549700 | Property Line (Non-Participating) | 1.5 | structure-height-multiplier | Solar power plant structures shall be set back from all property lines at least thirty feet, or one and one-half times the height of the structure, whichever is greater. Additional setbacks may be required to mitigate noise and glare impacts, or to provide for designated road or utility corridors, as identified through the site plan review process. |  | SECTION 3307 SOLAR POWER PLANT | 2022 | https://www.cityoflunapier.com/wp-content/uploads/2022/07/LP-2022-Zoning-Ordinance-211-Updated-Final-JULY.pdf
Michigan | Monroe | Luna Pier | City | 2611549700 | Roads | 1.5 | structure-height-multiplier | Solar power plant structures shall be set back from public road rights-of-way at least thirty feet, or one and one-half times the height of the structure, whichever is greater. |  | SECTION 3307 SOLAR POWER PLANT | 2022 | https://www.cityoflunapier.com/wp-content/uploads/2022/07/LP-2022-Zoning-Ordinance-211-Updated-Final-JULY.pdf
Michigan | Monroe | Luna Pier | City | 2611549700 | Noise | 50 | dBA | No operating solar power plant shall produce noise that exceeds 50 dBA, as measured at the property line of any residentially-zoned lot (R-1, R-2, R-3, R-4, R-5), or 60 dBA as measured at any other property lines. Adequate setbacks shall be provided to comply with these limitations. |  | SECTION 3307 SOLAR POWER PLANT | 2022 | https://www.cityoflunapier.com/wp-content/uploads/2022/07/LP-2022-Zoning-Ordinance-211-Updated-Final-JULY.pdf
Michigan | Monroe | Luna Pier | City | 2611549700 | Glare |  |  | Section 3307(G) states: 'No solar power plant shall produce glare that would constitute a nuisance to occupants of neighboring properties or persons traveling neighboring roads.' Other relevant development requirements for Solar Power Plants include maximum height limits (A), setbacks including additional setbacks to mitigate noise and glare impacts (B), safety/access requirements (C), noise limits (D), visual appearance standards (E), lighting restrictions (F), and electrical interconnection requirements (H). |  | SECTION 3307 SOLAR POWER PLANT | 2022 | https://www.cityoflunapier.com/wp-content/uploads/2022/07/LP-2022-Zoning-Ordinance-211-Updated-Final-JULY.pdf
Michigan | Monroe | Luna Pier | City | 2611549700 | Fencing |  |  | An appropriate security fence (height and material to be established through the site plan review process) shall be placed around the perimeter of the solar power plant. Knox boxes and keys shall be provided at locked entrances for emergency personnel access. |  | SECTION 3307 SOLAR POWER PLANT | 2022 | https://www.cityoflunapier.com/wp-content/uploads/2022/07/LP-2022-Zoning-Ordinance-211-Updated-Final-JULY.pdf
Michigan | Monroe | Luna Pier | City | 2611549700 | Screening |  |  | Section 3307(E) states: 'Appropriate landscaping and/or screening materials may be required to help screen the solar power plant and accessory structures from major roads and neighboring residences.' This is the explicit vegetative buffer and/or screening requirement for Solar Power Plants. Other relevant requirements include setbacks (Section 3307(B)): 'Solar power plant structures shall be set back from all property lines and public road rights-of-way at least thirty feet, or one and one-half times the height of the structure, whichever is greater. In addition, solar power plant structures must be located at least one hundred feet from all residentially zoned lots and existing residences.' Security fencing is also required (Section 3307(C)): 'An appropriate security fence (height and material to be established through the site plan review process) shall be placed around the perimeter of the solar power plant.' However, only the landscaping/screening materials requirement directly addresses vegetative buffer or screening. |  | SECTION 3307 SOLAR POWER PLANT | 2022 | https://www.cityoflunapier.com/wp-content/uploads/2022/07/LP-2022-Zoning-Ordinance-211-Updated-Final-JULY.pdf
Michigan | Monroe | Luna Pier | City | 2611549700 | Special Use Districts | ['I1 (Industrial 1)', 'I2 (Industrial 2)'] |  | The text states that a 'Solar Power Plant' is listed as a special use ('S') in the I1 and I2 zoning districts. The table uses 'S' to indicate special use in a zoning district, which requires approval or meeting certain conditions. Other districts do not list 'Solar Power Plant' as permitted or special uses. The text also notes: 'In any given zoning district, no land or building may be used for a purpose other than those indicated in the following chart (x = permitted use in a zoning district, s= special use in zoning district).' Attached and freestanding accessory solar energy systems are permitted or special uses in various districts, but these are not utility-scale systems. Solar overlay districts are excluded from consideration per instructions. |  | ARTICLE 17 - SCHEDULE OF PERMITTED AND SPECIAL USES SECTION 1700 INTENT | 2022 | https://www.cityoflunapier.com/wp-content/uploads/2022/07/LP-2022-Zoning-Ordinance-211-Updated-Final-JULY.pdf
Michigan | Monroe | Milan | Township | 2611553900 | Structures (Non-Participating) | 75 | feet | A minimum setback distance of fifty (50) feet from all property boundaries on the outside perimeter of the Large Solar Energy System and existing public roads and railroad rights-of-way shall be required for all buildings and Solar Arrays, provided that a setback of seventy-five (75) feet shall be required adjacent to any residential structure. |  | 13.27 LARGE SOLAR ENERGY SYSTEMS, G. Setbacks | 2022 | https://milantownship.org/wp-content/uploads/2022/03/MTwp-ZONING_ORDINANCE-2008-1-updated-01-31-2022.pdf
Michigan | Monroe | Milan | Township | 2611553900 | Property Line (Non-Participating) | 50 | feet | A minimum setback distance of fifty (50) feet from all property boundaries on the outside perimeter of the Large Solar Energy System ... shall be required for all buildings and Solar Arrays, provided that a setback of seventy-five (75) feet shall be required adjacent to any residential structure. |  | 13.27 G. Setbacks | 2022 | https://milantownship.org/wp-content/uploads/2022/03/MTwp-ZONING_ORDINANCE-2008-1-updated-01-31-2022.pdf
Michigan | Monroe | Milan | Township | 2611553900 | Roads | 50 | feet | A minimum setback distance of fifty (50) feet from all existing public roads and railroad rights-of-way shall be required for all buildings and Solar Arrays of a Large Solar Energy System, provided that a setback of seventy-five (75) feet shall be required adjacent to any residential structure. |  | 13.27 LARGE SOLAR ENERGY SYSTEMS | 2022 | https://milantownship.org/wp-content/uploads/2022/03/MTwp-ZONING_ORDINANCE-2008-1-updated-01-31-2022.pdf
Michigan | Monroe | Milan | Township | 2611553900 | Noise | 65 | dBA | No component of any Large Solar Energy System shall emit noise exceeding sixty-five (65) dBA as measured at the exterior property boundary or the existing ROW line. This limitation does not apply to construction, decommissioning or repairs to the Large Solar Energy System. |  | K. Noise | 2022 | https://milantownship.org/wp-content/uploads/2022/03/MTwp-ZONING_ORDINANCE-2008-1-updated-01-31-2022.pdf
Michigan | Monroe | Milan | Township | 2611553900 | Maximum Height | 20 | feet | Maximum height of a Solar Array, other collection device, components or buildings of the Large Solar Energy System, excluding substation and electrical transmission equipment, shall not exceed twenty (20) feet (as measured from the natural grade at the base of improvements) at any time or location on the property. Substation and electrical transmission equipment shall not exceed one hundred (100) feet. |  | 13.27 â€“ Large Solar Energy Systems | 2022 | https://milantownship.org/wp-content/uploads/2022/03/MTwp-ZONING_ORDINANCE-2008-1-updated-01-31-2022.pdf
Michigan | Monroe | Milan | Township | 2611553900 | Decommissioning |  |  | Section O - Abandonment and Decommissioning requires the applicant to perform decommissioning and removal of the Large Solar Energy System and all its components following the operational life of the project. The applicant must prepare a decommissioning plan and submit it to the Planning Commission for review and approval prior to issuance of the Special Approval Use. All structures, concrete, piping, facilities, and other project related materials above grade and any structures up to forty-two (42) inches below-grade shall be removed offsite for disposal. Any Solar Array not operated for a continuous period of twelve (12) months shall be considered abandoned and removed under the decommissioning plan. The ground must be restored to its original topography within three hundred sixty-five (365) days of abandonment or decommissioning, including bringing soil to its pre-development composition to ensure agricultural use in AG1 or AG2 districts or to pre-development conditions in I1 and I2 districts. Soil tests are required before development and prior to decommissioning. The applicant must obtain a surety bond for reclamation in an amount determined by the Township as a condition of site plan approval, which remains in place for the length of leases/contracts. Section V - Continuing Security requires posting decommissioning security prior to construction, kept in full force and irrevocable during the entire time the Large Solar Energy System exists or is in place. Failure to maintain this security constitutes a material violation subject to enforcement actions. Other sections related to maintenance, inspections, and removal timelines are also included but the primary decommissioning requirements are in Sections O and V. |  | 13.27 â€“ Large Solar Energy Systems | 2022 | https://milantownship.org/wp-content/uploads/2022/03/MTwp-ZONING_ORDINANCE-2008-1-updated-01-31-2022.pdf
Michigan | Monroe | Milan | Township | 2611553900 | Fencing |  |  | A Large Solar Energy System shall be completely enclosed by perimeter security fencing (such as chain link) to restrict unauthorized access in accordance with Federal guidelines. Such fencing shall be either seven (7) feet in height or at least six (6) feet in height with a one (1) foot extension arm consisting of a minimum of three strands of barbed-wire placed above the fencing and slanting outward as measured from the natural grade of the fencing perimeter. Electric fencing is not permitted. |  | I. Screening/Security | 2022 | https://milantownship.org/wp-content/uploads/2022/03/MTwp-ZONING_ORDINANCE-2008-1-updated-01-31-2022.pdf
Michigan | Monroe | Milan | Township | 2611553900 | Signage |  |  | No advertising or non-project related graphics shall be on any part of the Solar Arrays or other components of the Large Solar Energy System. This exclusion does not apply to entrance gate signage or notifications containing points of contact or any and all other information that may be required by authorities having jurisdiction for electrical operations and the safety and welfare of the public. |  | J. Signage | 2022 | https://milantownship.org/wp-content/uploads/2022/03/MTwp-ZONING_ORDINANCE-2008-1-updated-01-31-2022.pdf
Michigan | Monroe | Milan | Township | 2611553900 | Screening |  |  | The ordinance requires that "The perimeter of Large Solar Energy Systems shall also be screened and buffered by installed evergreen or native vegetative plantings whenever existing natural vegetation does not otherwise reasonably obscure the Large Solar Energy System from adjacent residential structures." The buffer must be composed of "native or evergreen trees that at planting shall be a minimum of four (4) feet in height and shrubs two (2) feet in height." Evergreen trees must be spaced no more than fifteen (15) feet apart, native trees no more than thirty (30) feet apart, and shrubs no more than seven (7) feet apart. Unhealthy or dead material (sixty (60) percent dead or greater) must be replaced within one (1) year or the next appropriate planting period. Plant materials must be installed between March 15 and November 15, or the applicant must provide a financial guarantee for planting deficiencies. Failure to install or maintain the vegetative buffer constitutes a violation and may lead to revocation of the Special Approval Use. Additionally, the Large Solar Energy System must be "completely enclosed by perimeter security fencing (such as chain link)" with specific height and barbed-wire requirements, but electric fencing is not permitted. |  | 13.27 LARGE SOLAR ENERGY SYSTEMS | 2022 | https://milantownship.org/wp-content/uploads/2022/03/MTwp-ZONING_ORDINANCE-2008-1-updated-01-31-2022.pdf
Michigan | Monroe | Milan | Township | 2611553900 | Soil |  |  | Following the operational life of the project, the applicant shall perform decommissioning and removal of the Large Solar Energy System and all its components. The ground must be restored to its original topography within three hundred sixty-five (365) days of abandonment or decommissioning. Restoration shall also include bringing soil to its pre-development composition to ensure agricultural use upon restoration in AG1 or AG2 districts or to pre-development conditions in I1 and I2 districts. Soil tests shall be required as a part of the Decommissioning Plan both before development and prior to decommissioning. Soil shall be brought back to pre-development state within three hundred sixty-five (365) days of abandonment or decommissioning. |  | 13.27 LARGE SOLAR ENERGY SYSTEMS | 2022 | https://milantownship.org/wp-content/uploads/2022/03/MTwp-ZONING_ORDINANCE-2008-1-updated-01-31-2022.pdf
Michigan | Monroe | Milan | Township | 2611553900 | Special Use Districts | ['AG-1', 'AG-2', 'I-1', 'I-2'] |  | Large Solar Energy Systems are permitted as a Special Approval Use in the AG-1, AG-2, I-1, and I-2 districts. The ordinance states: 'Solar Array(s) shall be permitted only in the AG-1, AG-2, I-1, and I-2 districts.' Applications must be accompanied by detailed site plans and comply with the Special Approval Use requirements, including an escrow deposit of $15,000 to cover review costs. The process includes compliance with the National Electric Safety Code and state construction codes. The text specifies: 'All applications for a Large Solar Energy System use must be accompanied by detailed site plans... as required by the Special Approval Use requirements of the Milan Township Zoning Ordinance.' Other uses such as electric substations and transmission lines affiliated with the Large Solar Energy System are permitted as Accessory Uses in any zoning district. Solar overlay districts are excluded from this summary per instructions. |  | 13.27 LARGE SOLAR ENERGY SYSTEMS | 2022 | https://milantownship.org/wp-content/uploads/2022/03/MTwp-ZONING_ORDINANCE-2008-1-updated-01-31-2022.pdf
Michigan | Monroe | Milan | Township | 2611553900 | Prohibited Use Districts | ['MHC', 'R-1', 'R-2', 'C-1', 'C-2', 'RM'] |  | Large Solar Energy Systems shall be permitted only in the AG-1, AG-2, I-1, and I-2 districts. By implication, Large Solar Energy Systems are prohibited in all other districts. The text states: 'Solar Array(s) shall be permitted only in the AG-1, AG-2, I-1, and I-2 districts.' Electric substations, collector lines, and interconnection transmission or distribution lines affiliated with Large Solar Energy Systems are permitted as accessory uses in any zoning district. The table of permitted uses shows Large Solar Energy System use marked as 'S' (Special Approval Use) only in AG-1, AG-2, I-1, and I-2 districts, and no allowance in other districts. |  | 13.27 LARGE SOLAR ENERGY SYSTEMS | 2022 | https://milantownship.org/wp-content/uploads/2022/03/MTwp-ZONING_ORDINANCE-2008-1-updated-01-31-2022.pdf
Michigan | Monroe | Raisinville | Township | 2611566900 | Property Line (Non-Participating) | 50 | feet | Large scale solar energy system structures shall comply with the setback requirements of the district in which they are located, with the following exception: in all zones abutting residential districts or uses, the setbacks shall be at least fifty (50) feet from all property lines adjoining said districts or uses. Additional setbacks may be required to mitigate noise and glare impacts, or to provide for designated road or utility corridors, as identified through the Special Land Use approval process. |  | SECTION 3.31 SOLAR ENERGY SYSTEMS, 4. Large Scale Solar Energy Systems or Solar Farms, C. Setbacks | 2017 | https://www.monroenews.com/story/news/legal-notices/2017/12/19/raisinville-township-ordinance-no-61/16833302007/
Michigan | Monroe | Raisinville | Township | 2611566900 | Noise | 55 | dBA | Section 3.31, subsection 4.K states: 'No component of any large solar energy system shall emit noise exceeding fifty-five (55) dBA as measured at the exterior property boundary or the existing right-of-way line.' This is the only explicit maximum noise level restriction for Large Scale Solar Energy Systems or Solar Farms in the ordinance. The units for noise level are dBA, a standard unit for measuring sound levels. |  | SECTION 3.31 SOLAR ENERGY SYSTEMS | 2017 | https://www.monroenews.com/story/news/legal-notices/2017/12/19/raisinville-township-ordinance-no-61/16833302007/
Michigan | Monroe | Raisinville | Township | 2611566900 | Maximum Height | 15 | feet | Large scale solar energy system panels or collection devices shall not exceed fifteen (15) feet in height, excluding substation and electrical transmission equipment (as measured from the natural grade at the base of improvements). The maximum height for all structures associated with the large solar energy system shall comply with the maximum height requirements for principal structures of the district in which they are located. |  | SECTION 3.31 SOLAR ENERGY SYSTEMS | 2017 | https://www.monroenews.com/story/news/legal-notices/2017/12/19/raisinville-township-ordinance-no-61/16833302007/
Michigan | Monroe | Raisinville | Township | 2611566900 | Decommissioning |  |  | Section 3.31, subsection 4.F states: 'If the large scale solar energy system ceases to operate or is abandoned for a period of six months or is deemed by the Building Official to be unsafe or not consistent with code, the Applicant shall repair and restore the system to good working order within a year or, if no longer operating or no longer in compliance with federal, state or local codes, it shall remove the system in its entirety. This shall include removing posts, equipment, panels, foundations and other items so that the ground is restored to its preconstruction state.' Other related requirements include posting a performance security to cover removal costs (4.G), and various operational and safety standards. The decommissioning requirement applies specifically to Large Scale Solar Energy Systems or Solar Farms as defined: 'A utility-scale solar energy conversion system or â€œsolar farmâ€ consisting of many ground-mounted solar arrays in rows, and associated control or conversion electronics, generating the manufacturerâ€™s rating of twenty (20) kilowatt or more, that will be used to produce electrical power to off-site customers.' |  | SECTION 3.31 SOLAR ENERGY SYSTEMS | 2017 | https://www.monroenews.com/story/news/legal-notices/2017/12/19/raisinville-township-ordinance-no-61/16833302007/
Michigan | Monroe | Raisinville | Township | 2611566900 | Glare |  |  | Section 3.31, subsection 4.D states: "Solar panels shall be placed such that solar glare shall not be directed onto nearby properties or roadways. Traffic safety shall be protected and adjacent properties shall be protected from unreasonable glare. The applicant shall submit documentation to verify compliance with this section." This applies to Large Scale Solar Energy Systems or Solar Farms, which are defined as "A utility-scale solar energy conversion system or 'solar farm' consisting of many ground-mounted solar arrays in rows, and associated control or conversion electronics, generating the manufacturerâ€™s rating of twenty (20) kilowatt or more, that will be used to produce electrical power to off-site customers." Other relevant requirements for large scale systems include height limits, setbacks, drainage plans, decommissioning, fencing, signage, screening, sound levels, lighting, and underground utilities, as detailed in subsections 4.A through 4.N. |  | SECTION 3.31 SOLAR ENERGY SYSTEMS | 2017 | https://www.monroenews.com/story/news/legal-notices/2017/12/19/raisinville-township-ordinance-no-61/16833302007/
Michigan | Monroe | Raisinville | Township | 2611566900 | Visual Impact |  |  | The ordinance requires that for Large Scale Solar Energy Systems or Solar Farms, the Planning Commission must consider the "potential impact on neighboring properties in terms of glare, stormwater runoff, property values, aesthetics, and screening" in determining whether the use is appropriate (Section 3.31, 4.A). The Planning Commission may also require "landscaping, walls, fences and other improvements that are reasonable in relation to and consistent with the nature of the applicable or adjacent zoning districts" as part of the final site plan approval (Section 3.31, 4.N). These requirements apply to large scale systems defined as those "generating the manufacturerâ€™s rating of twenty (20) kilowatt or more, that will be used to produce electrical power to off-site customers." |  | SECTION 3.31 SOLAR ENERGY SYSTEMS | 2017 | https://www.monroenews.com/story/news/legal-notices/2017/12/19/raisinville-township-ordinance-no-61/16833302007/
Michigan | Monroe | Raisinville | Township | 2611566900 | Fencing |  |  | A large scale solar energy system shall be completely enclosed by perimeter security fencing to restrict unauthorized access. The height and material of such fence shall be established through the Site Plan approval process and shall be placed around the perimeter of the solar system. Knox boxes and keys shall be provided at locked entrances for emergency personnel access. Electric fencing is not permitted. |  | SECTION 3.31 SOLAR ENERGY SYSTEMS, 4. Large Scale Solar Energy Systems or Solar Farms, H. Safety | 2017 | https://www.monroenews.com/story/news/legal-notices/2017/12/19/raisinville-township-ordinance-no-61/16833302007/
Michigan | Monroe | Raisinville | Township | 2611566900 | Signage |  |  | Section 3.31, subsection 4.I states: 'No advertising or non-project related signs or graphics shall be on any part of the solar arrays or other components of the large solar energy system. This exclusion does not apply to entrance gate signage or notifications containing points of contact or all other information that may be required by authorities having jurisdiction for electrical operations and the safety and welfare of the public.' Other signage-related provisions include that 'there shall be no signs on the unit, other than a sign or logo identifying the manufacturer with an area no greater than three (3) square feet, and any necessary safety information signs' which applies generally to solar energy systems but is not specific to large scale systems. The ordinance defines Large Scale Solar Energy Systems or Solar Farms as 'a utility-scale solar energy conversion system or â€œsolar farmâ€ consisting of many ground-mounted solar arrays in rows, and associated control or conversion electronics, generating the manufacturerâ€™s rating of twenty (20) kilowatt or more, that will be used to produce electrical power to off-site customers.' |  | SECTION 3.31 SOLAR ENERGY SYSTEMS | 2017 | https://www.monroenews.com/story/news/legal-notices/2017/12/19/raisinville-township-ordinance-no-61/16833302007/
Michigan | Monroe | Raisinville | Township | 2611566900 | Screening |  |  | The ordinance requires that the perimeter of a large solar energy system shall be completely screened by a minimum twenty (20)-foot wide vegetative buffer whenever existing natural vegetation does not otherwise completely obscure the solar energy system from adjacent properties. The vegetative buffer shall be composed of trees with a minimum of six (6) feet in height and shrubs two (2) feet in height, with specific spacing requirements: evergreen trees no more than fifteen (15) feet apart, deciduous shade trees no more than thirty (30) feet apart, and shrubs no more than seven (7) feet apart. Minimum planting requirements for buffers are one (1) deciduous tree, one (1) evergreen tree, and four (4) shrubs for each twenty (20)-foot segment to be screened. Plant materials must be installed between March 15 and November 15, with provisions for financial guarantees if planting cannot occur within this period. Unhealthy or dead material must be replaced within one year or the next appropriate planting period. Failure to install or maintain the vegetative buffer constitutes a violation and may lead to revocation of any Special Use Permit. This is part of the requirements for Large Scale Solar Energy Systems or Solar Farms, which are permitted in the M, Manufacturing District with special approval and subject to other conditions including height, setbacks, glare, drainage, fencing, signage, sound level, lighting, and underground utilities. |  | SECTION 3.31 SOLAR ENERGY SYSTEMS | 2017 | https://www.monroenews.com/story/news/legal-notices/2017/12/19/raisinville-township-ordinance-no-61/16833302007/
Michigan | Monroe | Raisinville | Township | 2611566900 | Soil |  |  | Section 3.31, subsection 4.E (Drainage) requires the application to include a drainage plan prepared by a registered civil engineer showing how stormwater runoff will be managed and demonstrating that runoff from the site will not exceed the agricultural runoff rate or otherwise cause undue flooding or drainage issues. If detergents will be used to clean solar panels, details on the type of detergent, frequency and quantity of use, quantity and source of water, and stormwater quality protection measures shall be provided. Any necessary permits from outside agencies for off-site discharge shall be provided. |  | SECTION 3.31 SOLAR ENERGY SYSTEMS | 2017 | https://www.monroenews.com/story/news/legal-notices/2017/12/19/raisinville-township-ordinance-no-61/16833302007/
Michigan | Monroe | Raisinville | Township | 2611566900 | Special Use Districts | ['M, Manufacturing District'] |  | Large solar energy systems or Solar Farms are permitted in the M, Manufacturing District with special approval in accordance with ARTICLE 13 STANDARDS FOR SPECIAL APPROVAL USES. Other solar energy systems such as building-mounted and ground-mounted systems generating up to 20kW primarily for on-site use are permitted accessory uses in all zoning districts, with administrative approval through a Building Permit. The text states: 'Large solar energy systems are permitted in the M, Manufacturing District with special approval in accordance with ARTICLE 13 STANDARDS FOR SPECIAL APPROVAL USES.' |  | SECTION 3.31 SOLAR ENERGY SYSTEMS | 2017 | https://www.monroenews.com/story/news/legal-notices/2017/12/19/raisinville-township-ordinance-no-61/16833302007/
Michigan | Monroe | Whiteford | Township | 2611586740 | Structures (Non-Participating) | 100 | feet | If the improved area abuts a property zoned R-1, R-2, R-3, R-4, R-5, PUD or the abutting property has dwelling on it, then the improved area must be set back 100 feet from the abutting property line and a landscape buffer is required. Other setbacks include: all improved areas shall be at least 60 feet from a public road right of way and 50 feet from a fence or property line in any zoning district. |  | SECTION 4. LOCATION | 2022 | https://whitefordtownshipmi.gov/wp-content/uploads/2022/11/Ordinance-72-Utility-Scale-Solar-Energy-Facilities-Ordinance.pdf
Michigan | Monroe | Whiteford | Township | 2611586740 | Property Line (Non-Participating) | 100 | feet | All improved areas shall be at least 50 feet from a fence or property line in any zoning district. If the improved area abuts a property zoned R-1, R-2, R-3, R-4, R-5, PUD or the abutting property has dwelling on it, then the improved area must be set back 100 feet from the abutting property line and a landscape buffer is required. The landscape buffer shall be set back at least 15 feet from the property line. |  | SECTION 4. LOCATION | 2022 | https://whitefordtownshipmi.gov/wp-content/uploads/2022/11/Ordinance-72-Utility-Scale-Solar-Energy-Facilities-Ordinance.pdf
Michigan | Monroe | Whiteford | Township | 2611586740 | Roads | 60 | feet | All improved areas shall be at least 60 feet from a public road right of way. If a non-opaque fence is used (i.e. a wire fence), vegetation must be planted along the perimeter of the utility scale solar energy facility that abuts a public road. Other setbacks include 50 feet from a fence or property line in any zoning district, and 100 feet from abutting residentially zoned property lines with additional landscape buffer requirements. |  | SECTION 4. LOCATION | 2022 | https://whitefordtownshipmi.gov/wp-content/uploads/2022/11/Ordinance-72-Utility-Scale-Solar-Energy-Facilities-Ordinance.pdf
Michigan | Monroe | Whiteford | Township | 2611586740 | Decommissioning |  |  | Section 8 titled 'ABANDONMENT AND DECOMMISSIONING PLAN' requires that when a utility scale solar energy facility is deemed abandoned, the property owner or facility owner 'shall remove all equipment and improvements and shall restore the property to its prior condition' within six (6) months. If they fail, the township may remove the facility and recover costs. A decommissioning plan must be submitted prior to conditional use approval, addressing: 'the anticipated life of the project; the estimated decommissioning costs; the conditions upon which decommissioning shall be initiated (i.e. end of the land lease, no power production for 12 months etcâ€¦); removal of all non-utility owned equipment, conduit, structures, fencing, roads, solar panels and foundations; restoration of the property to the condition prior to development; the timeframe for completion of decommissioning activities, which shall not exceed six (6) months; description of any agreement (e.g. lease) with a landowner regarding decommissioning; and the party currently responsible for decommissioning.' Additionally, 'a surety bond, letter of credit, corporate guaranty, or other similar financial instrument acceptable to the Planning Commission that is equal to the cost of decommissioning is required.' |  | SECTION 8. ABANDONMENT AND DECOMMISSIONING PLAN | 2022 | https://whitefordtownshipmi.gov/wp-content/uploads/2022/11/Ordinance-72-Utility-Scale-Solar-Energy-Facilities-Ordinance.pdf
Michigan | Monroe | Whiteford | Township | 2611586740 | Glare |  |  | Section 6.F states: 'The design and construction of utility scale solar energy facilities shall not produce electrical emissions that would interfere with aircraft communication systems or glare that interferes with aviation.' Section 6.K states: 'Solar panels shall be placed and arranged so that reflected solar radiation or glare shall not be directed onto adjacent buildings, properties or roadways. Solar panels shall be finished with non-reflective coatings and any exposed frames or components shall have a non-reflective surface.' These provisions explicitly impose glare restrictions on utility scale solar energy facilities as defined in the ordinance. |  | SECTION 6. SUPPLEMENTAL REGULATIONS | 2022 | https://whitefordtownshipmi.gov/wp-content/uploads/2022/11/Ordinance-72-Utility-Scale-Solar-Energy-Facilities-Ordinance.pdf
Michigan | Monroe | Whiteford | Township | 2611586740 | Fencing |  |  | Section 5.A states: 'Utility scale solar energy facilities shall be completely fenced in. The perimeter fence shall be designed to restrict unauthorized access.' Section 3.E defines a fence as 'A continuous barrier extending from the surface of the ground to a uniform height of not less than eight (8) feet from the ground at any given point, constructed of wood, steel, or other metal, or any substance of a similar nature and strength that will hide the utility scale solar energy facility.' Section 4.E provides that 'If a non-opaque fence is used (i.e. a wire fence), vegetation must be planted along the perimeter of the utility scale solar energy facility that abuts a public road.' Section 4.C and 4.D discuss setbacks related to fences and landscape buffers. These provisions explicitly require fencing for utility scale solar energy facilities and specify design and setback conditions. |  | SECTION 5. SECURITY | 2022 | https://whitefordtownshipmi.gov/wp-content/uploads/2022/11/Ordinance-72-Utility-Scale-Solar-Energy-Facilities-Ordinance.pdf
Michigan | Monroe | Whiteford | Township | 2611586740 | Signage |  |  | Section 6.A requires that "an appropriate warning sign shall be posted on or near the panels in a clearly visible manner." Section 6.J requires "an informational sign shall be posted and maintained at the entrance(s) listing the emergency name and phone number of the operator or facility owner." These signage requirements apply explicitly to utility scale solar energy facilities as regulated by this ordinance. |  | SECTION 6. SUPPLEMENTAL REGULATIONS | 2022 | https://whitefordtownshipmi.gov/wp-content/uploads/2022/11/Ordinance-72-Utility-Scale-Solar-Energy-Facilities-Ordinance.pdf
Michigan | Monroe | Whiteford | Township | 2611586740 | Screening |  |  | Section 4.D requires a landscape buffer when the improved area abuts residentially zoned property or property with dwellings: "The landscape buffer shall contain evergreen trees or bushes planted no more than 8 feet apart and at least 4â€™ tall at time of planting. The landscape buffer shall obtain a height of 10 feet within 3 growing seasons. The trees or bushes may be trimmed but no lower than a height of 10 feet. The evergreen trees or bushes shall be set back at least 15 feet from the property line." Section 4.E states: "If a non-opaque fence is used (i.e. a wire fence), vegetation must be planted along the perimeter of the utility scale solar energy facility that abuts a public road." Section 4.F clarifies that "a landscape buffer will not be required if the utility scale solar energy facility abuts property zoned M-1, M-2, EX, B-1, B-2 or AG." Section 5.B requires vegetation maintenance: "Vegetation on a utility scale solar energy facility must be properly pruned and maintained so that the vegetation will reach maturity as soon as practical and will have maximum density of foliage. Dead or diseased vegetation shall be removed and must be replanted at the next appropriate planting season." Section 6.C requires that "The design of utility scale solar energy facility buffers shall use materials, colors, textures, screening and landscaping that will blend the facility into the natural setting and existing environment." These requirements apply explicitly to utility scale solar energy facilities as defined in the ordinance. |  | SECTION 4. LOCATION | 2022 | https://whitefordtownshipmi.gov/wp-content/uploads/2022/11/Ordinance-72-Utility-Scale-Solar-Energy-Facilities-Ordinance.pdf
Michigan | Monroe | Whiteford | Township | 2611586740 | Special Use Districts | ['AG', 'M-1', 'M-2'] |  | Utility scale solar energy facilities "shall only be allowed in AG, M-1 and M-2 zoning districts." In these districts, "all utility scale solar energy facilities shall be considered a conditional use requiring special approval." Approval for the special use "must be obtained from the Planning Commission." |  | SECTION 2. APPLICABILITY and SECTION 4. LOCATION | 2022 | https://whitefordtownshipmi.gov/wp-content/uploads/2022/11/Ordinance-72-Utility-Scale-Solar-Energy-Facilities-Ordinance.pdf
Michigan | Monroe | Whiteford | Township | 2611586740 | Prohibited Use Districts |  |  | Utility scale solar energy facilities shall only be allowed in AG, M-1 and M-2 zoning districts. All utility scale solar energy facilities shall be considered a conditional use requiring special approval in M-1, M-2 and AG zoning districts. The ordinance does not explicitly name or list other districts where such facilities are prohibited, but by stating allowed districts only, it implies prohibition in all other districts. |  | SECTION 2. APPLICABILITY and SECTION 4. LOCATION | 2022 | https://whitefordtownshipmi.gov/wp-content/uploads/2022/11/Ordinance-72-Utility-Scale-Solar-Energy-Facilities-Ordinance.pdf
Michigan | Montcalm | Belvidere | Township | 2611707200 | Property Line (Non-Participating) | 300 | feet | Ground-mounted panels that are part of a Large SES and exceed 10,001 square feet in area shall be set back a minimum of three hundred (300) feet from lot lines, and shall not exceed twelve (12) feet in height as measured from the ground below to the top of the panel when in its most vertical position. Other options include: Small SES - 25 feet setback; Medium SES 1,001-5,000 sq ft - 150 feet setback; Medium SES 5,001-10,000 sq ft - 200 feet setback. |  | Section 10.31 Solar Energy Systems (SES) C. General Standards 4. Panel Setbacks and Heights |  | https://cms5.revize.com/revize/belvideretownship/DRAFT%20Solar%20Ordinance.pdf
Michigan | Montcalm | Belvidere | Township | 2611707200 | Noise | 55 | dBA | Section 10.31, subsection C.10 states: 'Sound levels measured along a property line of a parcel adjacent to but not part of a commercial SES shall not exceed fifty-five (55) decibels on the dB(A) scale.' This maximum noise level applies to Large Solar Energy Systems (Large SES), which are described as commercial SES. No other numerical noise limits are provided for Large SES in the text. |  | Section 10.31 Solar Energy Systems (SES) |  | https://cms5.revize.com/revize/belvideretownship/DRAFT%20Solar%20Ordinance.pdf
Michigan | Montcalm | Belvidere | Township | 2611707200 | Maximum Height | 12 | feet | Ground-mounted panels that are part of a Large SES and exceed 10,001 square feet in area shall not exceed twelve (12) feet in height as measured from the ground below to the top of the panel when in its most vertical position. Other height limits include: Small SES panels not exceeding 12 feet, Medium SES panels (1,001-5,000 sq ft) not exceeding 12 feet, and Medium SES panels (5,001-10,000 sq ft) not exceeding 12 feet. The unit of measurement for height is feet. |  | Section 10.31 Solar Energy Systems (SES) |  | https://cms5.revize.com/revize/belvideretownship/DRAFT%20Solar%20Ordinance.pdf
Michigan | Montcalm | Belvidere | Township | 2611707200 | Decommissioning |  |  | Section 10.31, subsection 18 requires a commercial SES application to include a decommissioning and reclamation plan that shall address, at a minimum, the anticipated life of the project, the manner in which all structures and equipment shall be disassembled and removed from the participating parcels, and the manner in which the participating parcel shall be returned to its pre-existing state including revegetation. When a commercial SES is decommissioned, all items shall be removed from the subject property, including electrical components, structure foundation, or other associated components to a depth not less than ten (10) feet below the ground surface. Any material left more than ten (10) feet below the ground surface shall be documented and recorded upon a certified survey and recorded within the County Register of Deeds. Subsection 17 requires posting a performance guarantee equal to one hundred percent (100%) of the total estimated decommissioning and reclamation costs prior to permit issuance, with re-evaluation every five (5) years. Subsection F.12 requires a detailed decommissioning plan addressing the projectâ€™s estimated duration period, the manner in which all SES features shall be removed, and the manner in which the site shall be reclaimed to its former condition, including a financial security guaranteeing removal of the system, posted at the time of receiving a construction permit. The security shall be no less than the estimated cost of removal and may include inflationary adjustments. The estimate shall be prepared by the engineer for the developer and subject to Township approval. Other SES categories include Small SES (up to 1,000 sq ft, accessory use), Medium SES (1,001-10,000 sq ft, accessory use), and Large SES (more than 10,001 sq ft, permitted as accessory and principal uses, subject to special land use review). |  | Section 10.31 Solar Energy Systems (SES) |  | https://cms5.revize.com/revize/belvideretownship/DRAFT%20Solar%20Ordinance.pdf
Michigan | Montcalm | Belvidere | Township | 2611707200 | Glare |  |  | Section 10.31(C)(3) states: 'SES collection panels shall be designed and placed such that concentrated solar radiation or solar glare shall not be directed onto nearby properties and public roads. The applicant shall submit documentation to verify compliance with this section.' Section 10.31(F)(11) requires: 'Provide a report prepared by a qualified person with documented training, certification and/or licensing in glare associated with SES including training in the use of computer software designed to assess glare potential, attesting to the glare and radiation impact on nearby properties and public roads and verifying compliance with this Section.' Large SES are defined as systems occupying more than 10,001 square feet and intended for use principally in association with multiple dwellings and/or businesses on a single lot and/or for use by off-lot properties and persons including in association with energy utility providers. Other SES categories include Small SES (up to 1,000 sq ft, typically for single residential units or businesses) and Medium SES (1,001-10,000 sq ft, typically for multiple dwellings/businesses on a single lot). |  | Section 10.31 Solar Energy Systems (SES) |  | https://cms5.revize.com/revize/belvideretownship/DRAFT%20Solar%20Ordinance.pdf
Michigan | Montcalm | Belvidere | Township | 2611707200 | Visual Impact |  |  | Section F.4 requires "A presentation of the visual impact using photos or renditions of the project with consideration given to the tree plantings and setback requirements." This applies to Medium and Large Solar Energy Systems (Large SES), defined as systems that "occupy more than 10,001 square feet in area of combined roof and land area" and are "typically intended to produce energy for use principally in association with multiple dwellings and/or businesses on a single lot on which the system is located and/or for use by off-lot properties and persons including in association with energy utility providers." Other options include Small SES (up to 1,000 sq ft) and Medium SES (1,001-10,000 sq ft), which have different permit and approval requirements but are not explicitly required to submit visual impact assessments. Additionally, Section 10.31 C.9 requires screening and buffering of Medium and Large SES to mitigate visual impact, but the explicit assessment requirement is in Section F.4. |  | Section 10.31 Solar Energy Systems (SES), subsection F. Additional Submittal Requirements for Medium and Large SES |  | https://cms5.revize.com/revize/belvideretownship/DRAFT%20Solar%20Ordinance.pdf
Michigan | Montcalm | Belvidere | Township | 2611707200 | Fencing |  |  | Section 10.31(C)(8) states: "In the case of Medium SES and Large SES, a fence of a minimum eight (8) feet in height shall be erected to prevent access by the public to any solar panels and other facility equipment, with locked gates, and shall include 'danger' signage in both English and Spanish." This fencing requirement applies explicitly to Medium and Large Solar Energy Systems. Other related provisions include screening requirements for Medium and Large SES (C)(9), setback and height restrictions (C)(4), and various submittal and approval procedures for Large SES. The ordinance defines Large SES as systems occupying more than 10,001 square feet and typically intended for off-lot use or as a solar farm (A)(4). |  | Section 10.31 Solar Energy Systems (SES) |  | https://cms5.revize.com/revize/belvideretownship/DRAFT%20Solar%20Ordinance.pdf
Michigan | Montcalm | Belvidere | Township | 2611707200 | Screening |  |  | Section 10.31(C)(9) states: 'The perimeter of Medium and Large Solar Energy Systems shall be screened and buffered by installed evergreen vegetative plantings whenever existing natural vegetation does not obscure the large photovoltaic other solar farm facilities from a public street and/or adjacent residential structures,' with detailed requirements for the design of the landscape screening including '3 rows' of evergreen plantings, tree heights, spacing, and conditions for up to 'fifty percent (50%) reduction' in plantings under certain circumstances. Additionally, 'In the case of Medium and Large SES ground mounted solar collection panel(s) located on a lot that is adjacent to a lot in an Agricultural or Residential District, the panels shall be screened from view from such lot.' These screening requirements 'shall replace the screening provisions of Article 8, except as the approving body may determine otherwise appropriate.' |  | Section 10.31 Solar Energy Systems (SES) |  | https://cms5.revize.com/revize/belvideretownship/DRAFT%20Solar%20Ordinance.pdf
Michigan | Montcalm | Belvidere | Township | 2611707200 | Special Use Districts | ['AR (Agricultural Residential)'] |  | Large SES are permitted as accessory and principal uses and structures. Large SES require a zoning permit, constitute a special land use, and are subject to the special land use review and approval provisions of Article 15 including site plan review according to Article 14. Table 3-2 shows Large SES as 'S5' (special land use) in the AR district and prohibited ('â€“5') in R-1, R-2, R-3, R-4, R-MF, and R-MHC districts. Table 3-3 shows Large SES as prohibited ('â€“3') in C-1, C-2, and I-1 districts. Small SES and Medium SES have different permitting and use conditions, with Small SES permitted as accessory uses in all districts and Medium SES permitted as accessory uses in all districts provided the principal use is not residential, subject to site plan or special land use approval depending on the principal use. |  | Section 10.31 Solar Energy Systems (SES) |  | https://cms5.revize.com/revize/belvideretownship/DRAFT%20Solar%20Ordinance.pdf
Michigan | Montcalm | Belvidere | Township | 2611707200 | Prohibited Use Districts | ['R-1 (Residential District 1)', 'R-2 (Residential District 2)', 'R-3 (Residential District 3)', 'R-4 (Residential District 4)', 'R-MF (Residential Multi-Family)', 'R-MHC (Residential Manufactured Housing Community)', 'C-1 (Commercial District 1)', 'C-2 (Commercial District 2)', 'I-1 (Industrial District 1)'] |  | Large Solar Energy Systems (Large SES) are prohibited in the R-1, R-2, R-3, R-4, R-MF, R-MHC, C-1, C-2, and I-1 districts as indicated by the 'â€“' symbol in Tables 3-2 and 3-3. According to Section 10.31, Large SES are defined as systems occupying more than 10,001 square feet and are typically intended to produce energy for multiple dwellings/businesses or off-lot use. Large SES are permitted as accessory and principal uses but require a zoning permit and special land use review per Article 15, except in the districts listed where they are prohibited. Small SES are permitted in all districts as accessory uses, and Medium SES are permitted in all districts provided the principal use is not residential. Minor accessory solar energy systems and exempt solar energy systems have separate provisions and are generally permitted in all districts. |  | Section 10.31 Solar Energy Systems (SES) |  | https://cms5.revize.com/revize/belvideretownship/DRAFT%20Solar%20Ordinance.pdf
Michigan | Montcalm | Cato | Township | 2611714000 | Structures (Non-Participating) | 300 | feet | Under PA 233 provisions for Solar Energy Systems with a nameplate capacity of 50 megawatts or more, the setback from occupied community buildings and dwellings on nonparticipating properties is 300 feet from the nearest point on the outer wall. Additionally, for Commercial Solar Energy Systems generally, the ordinance requires a 100-foot setback from residential lot lines, with the Township able to allow a lesser setback if approved by the neighboring property owner and recorded with the county. The 300 feet setback is the most restrictive value directly pertaining to setbacks from occupied dwellings, buildings, structures, and/or residences. |  | Section 3.41. Solar Energy Systems, subsection D) Solar Energy Systems under PA 233 | 2020 | https://mail.villageoflakeview.com/documents/Cato_Township_Zoning_Ordinance_-_Version_June_20205_200349956_2___1__DVRHz.pdf
Michigan | Montcalm | Cato | Township | 2611714000 | Property Line (Non-Participating) | 100 | feet | Commercial Solar Energy Systems (including all solar panels, structures, and equipment) must be set back 50 feet from all lot lines and public road rights-of-way, 100 feet from residential lot lines. Township, at their sole discretion, may allow a lesser set-back only if approved by neighboring property owner and recorded with the county. Under PA 233 for Solar Energy Systems with a nameplate capacity of 50 megawatts or more, setbacks must be measured from the nearest edge of the perimeter fencing of the facility, with a 50 feet setback from the nearest shared property line. |  | Section 3.41. Solar Energy Systems | 2020 | https://mail.villageoflakeview.com/documents/Cato_Township_Zoning_Ordinance_-_Version_June_20205_200349956_2___1__DVRHz.pdf
Michigan | Montcalm | Cato | Township | 2611714000 | Roads | 50 | feet | Commercial Solar Energy Systems (including all solar panels, structures, and equipment) must be set back 50 feet from all lot lines and public road rights-of-way, 100 feet from residential lot lines. Township, at their sole discretion, may allow a lesser set-back only if approved by neighboring property owner and recorded with the county. Under PA 233 for systems 50 MW or larger, the setback from public road right-of-way is also 50 feet measured from the nearest edge of the public road right-of-way. |  | C. Commercial Solar Energy Systems | 2020 | https://mail.villageoflakeview.com/documents/Cato_Township_Zoning_Ordinance_-_Version_June_20205_200349956_2___1__DVRHz.pdf
Michigan | Montcalm | Cato | Township | 2611714000 | Noise | 40 | dBA | The noise generated by a Commercial Solar Energy System must not exceed the following limits: Forty (40) Dba L MAX, as measured at the property line of any neighboring residence or business. The Township may, in its sole discretion, allow a higher noise level only if the owner of the neighboring residence or business signs a waiver consenting to a specific higher noise level and the waiver is recorded with the County Register of Deeds. Additionally, for Solar Energy Systems with a nameplate capacity of 50 megawatts or more under PA 233, the noise must not exceed 55 average hourly decibels as modeled at the nearest outer wall of the nearest dwelling located on an adjacent nonparticipating property. Decibel modeling shall use the A-weighted scale as designed by the American National Standards Institute. |  | Section 3.41. Solar Energy Systems | 2020 | https://mail.villageoflakeview.com/documents/Cato_Township_Zoning_Ordinance_-_Version_June_20205_200349956_2___1__DVRHz.pdf
Michigan | Montcalm | Cato | Township | 2611714000 | Maximum Height | 15 | feet | The height of the Commercial Solar Energy System and any mounts, buildings, accessory structures, and related equipment must not exceed fifteen (15) feet when oriented at maximum tilt. Lightning rods may exceed fifteen (15) feet in height, but they must be limited to the height necessary to protect the Commercial Solar Energy System from lightning. For Solar Energy Systems with a nameplate capacity of 50 megawatts or more under PA 233, solar panel components must not exceed a maximum height of 25 feet above ground when the arrays are at full tilt. |  | Section 3.41. Solar Energy Systems | 2020 | https://mail.villageoflakeview.com/documents/Cato_Township_Zoning_Ordinance_-_Version_June_20205_200349956_2___1__DVRHz.pdf
Michigan | Montcalm | Cato | Township | 2611714000 | Minimum Lot Size | 5 | acres | Commercial Solar Energy Systems must be located on parcels of land five (5) acres in size or larger. This is explicitly stated in Section C.2.b: 'Commercial Solar Energy Systems must be located on parcels of land five (5) acres in size or larger.' The units are acres, a standard measure of land area. No other minimum lot size values for Commercial Solar Energy Systems are provided in the text. |  | Section 3.41. Solar Energy Systems | 2020 | https://mail.villageoflakeview.com/documents/Cato_Township_Zoning_Ordinance_-_Version_June_20205_200349956_2___1__DVRHz.pdf
Michigan | Montcalm | Cato | Township | 2611714000 | Coverage | 20 | percent of lot area | The ordinance states: 'No more than 20% of the total lot area may be covered by a Commercial Solar Energy System.' This applies specifically to Commercial Solar Energy Systems as defined in the text (ground mounted, located in Commercial/Industrial districts, requiring special use permits). Other solar energy system types, such as Ground Mounted Private Solar Energy Systems, also have a 20% maximum lot area coverage, but this response focuses only on Commercial Solar Energy Systems. The coverage is expressed as a percentage of the total lot area, not as a specific area value. |  | Section 3.41. Solar Energy Systems | 2020 | https://mail.villageoflakeview.com/documents/Cato_Township_Zoning_Ordinance_-_Version_June_20205_200349956_2___1__DVRHz.pdf
Michigan | Montcalm | Cato | Township | 2611714000 | Decommissioning |  |  | Section C.14 states: 'If a Commercial Solar Energy System is abandoned or otherwise nonoperational for a period of one (1) year, the property owner or the operator must notify the Township and must remove the system within six (6) months after the date of abandonment. Removal requires receipt of a demolition permit from the Building Official and full restoration of the site to the satisfaction of the Zoning Administrator. The site must be filled and covered with topsoil and restored to a state compatible with the surrounding vegetation.' Section C.15 requires: 'Financial security in the form of a security bond, escrow payment, or irrevocable letter of credit in an amount equal to 125% of the total estimated cost of decommissioning, code enforcement, and reclamation, which cost estimate must be approved by the Township.' These requirements apply specifically to Commercial Solar Energy Systems, which are 'allowed in Commercial and Industrial zoning districts and require a special land use permit and site plan review.' Other solar energy system types such as Private Solar Energy Systems have separate provisions, including removal within three months after abandonment for roof or ground mounted private systems, but these do not apply to Commercial Solar Energy Systems. Additionally, Section D outlines provisions for Solar Energy Systems with a nameplate capacity of 50 megawatts or more under PA 233, but these do not negate the decommissioning requirements stated in Section C. |  | C. Commercial Solar Energy Systems | 2020 | https://mail.villageoflakeview.com/documents/Cato_Township_Zoning_Ordinance_-_Version_June_20205_200349956_2___1__DVRHz.pdf
Michigan | Montcalm | Cato | Township | 2611714000 | Glare |  |  | Commercial Solar Energy Systems must not produce any glare that is visible to neighboring lots or to persons traveling on public or private roads. Additionally, no glare should interfere with aircraft and or any air trafficking opportunities. (Section 3.41.C.6 and 3.41.C.7) Other related requirements include greenbelt screening to obscure the system from adjacent residences, lighting limited to the minimum necessary for safe operation with illumination not extending beyond the lot perimeter, and setbacks and height restrictions. These glare restrictions apply specifically to Commercial Solar Energy Systems allowed in Commercial and Industrial zoning districts and requiring a special land use permit and site plan review. |  | Section 3.41. Solar Energy Systems | 2020 | https://mail.villageoflakeview.com/documents/Cato_Township_Zoning_Ordinance_-_Version_June_20205_200349956_2___1__DVRHz.pdf
Michigan | Montcalm | Cato | Township | 2611714000 | Fencing |  |  | Section 3.41.C.8 requires "Security fencing must be installed around all electrical equipment related to the Commercial Solar Energy System, including any transformers and transfer stations." Appropriate warning signs and emergency numbers must be posted. Section 3.41.C.5 states that "In lieu of a planting greenbelt, a decorative fence that meets the requirements of this ordinance to fences may be used if approved by the Planning Commission." Additionally, subsection D.b requires that for Solar Energy Systems with a nameplate capacity of 50 megawatts or more, "Fencing for the Solar Energy Systems must comply with the latest version of the National Electric Code as November 29, 2024, or as subsequently amended." These fencing requirements apply specifically to Commercial Solar Energy Systems as defined in the ordinance. Other options include greenbelt screening consisting of shrubbery, trees, or other non-invasive plant species to obscure the system from adjacent residences, with at least 50% evergreen trees at least six feet tall at planting. |  | Section 3.41. Solar Energy Systems | 2020 | https://mail.villageoflakeview.com/documents/Cato_Township_Zoning_Ordinance_-_Version_June_20205_200349956_2___1__DVRHz.pdf
Michigan | Montcalm | Cato | Township | 2611714000 | Signage |  |  | Section 3.41, Commercial Solar Energy Systems, subsection C, item 8 requires that "appropriate warning signs must be posted at safe intervals at the entrance and around the perimeter of the Commercial Solar Energy System. Emergency numbers must be posted on site with an address." Other requirements for Commercial Solar Energy Systems include special land use permit and site plan review, ground mounted systems only, minimum parcel size of five acres, setbacks, height limits, greenbelt screening, lighting restrictions, noise limits, underground transmission lines, decommissioning plans, financial security, and annual reporting. Private Solar Energy Systems have different requirements and do not have explicit signage mandates in this text. |  | Section 3.41. Solar Energy Systems | 2020 | https://mail.villageoflakeview.com/documents/Cato_Township_Zoning_Ordinance_-_Version_June_20205_200349956_2___1__DVRHz.pdf
Michigan | Montcalm | Cato | Township | 2611714000 | Screening |  |  | Section 3.41, C.5 requires "Greenbelt screening is required around any Commercial Solar Energy System and around any equipment associated with the system to obscure, to the greatest extent possible, the Solar Energy System from any adjacent residences." The greenbelt "must consist of shrubbery, trees, or other non-invasive plant species that provide a visual screen." At least 50% of the plants must be "evergreen trees that are at least six feet tall at the time of planting." In lieu of a planting greenbelt, "a decorative fence that meets the requirements of this ordinance to fences may be used if approved by the Planning Commission." |  | Section 3.41. Solar Energy Systems | 2020 | https://mail.villageoflakeview.com/documents/Cato_Township_Zoning_Ordinance_-_Version_June_20205_200349956_2___1__DVRHz.pdf
Michigan | Montcalm | Cato | Township | 2611714000 | Soil |  |  | Commercial Solar Energy Systems require "Proof of environmental compliance, including compliance with ... Part 91, Soil Erosion and Sedimentation Control (MCL 324.9101 et. seq.) and any corresponding County ordinances." Additionally, applicants must provide "a written plan for maintaining the subject property, including a plan for maintaining and inspecting drain tiles and addressing stormwater management, which is subject to the Townshipâ€™s review and approval." These requirements apply specifically to Commercial Solar Energy Systems, which are "allowed in Commercial and Industrial zoning districts and require a special land use permit and site plan review." Other types of solar energy systems include Private Solar Energy Systems (such as Private BIVPs, Roof or Building Mounted Private Solar Energy Systems, and Ground Mounted Private Solar Energy Systems), which have different permit and location requirements but do not explicitly mention soil, erosion, or sediment control requirements. |  | Section 3.41. Solar Energy Systems. | 2020 | https://mail.villageoflakeview.com/documents/Cato_Township_Zoning_Ordinance_-_Version_June_20205_200349956_2___1__DVRHz.pdf
Michigan | Montcalm | Cato | Township | 2611714000 | Special Use Districts | ['Commercial District (C)', 'Industrial District (I)'] |  | Commercial Solar Energy Systems (Ground Mounted only) are permitted in Commercial and Industrial zoning districts and require a special land use permit and site plan review. The text states: 'Commercial Solar Energy System - All Commercial Solar Energy Systems (Ground Mounted only) - Commercial/Industrial - Required [special use permit].' Additionally, ground-mounted private solar energy systems require a special land use permit in Agricultural-Residential (A-R), Rural-Residential (R-R), Commercial, and Industrial districts, but these are not classified as utility-scale systems. Other options include Private Solar Energy Systems (BIVPs and Roof or Building Mounted) permitted in all districts without special use permits, and Ground Mounted Private Solar Energy Systems requiring special use permits in A-R, R-R, Commercial, and Industrial districts. |  | Section 3.41. Solar Energy Systems | 2020 | https://mail.villageoflakeview.com/documents/Cato_Township_Zoning_Ordinance_-_Version_June_20205_200349956_2___1__DVRHz.pdf
Michigan | Montcalm | Montcalm | Township | 2611755140 | Structures (Non-Participating) | 300 | feet | Solar energy facilities with a nameplate capacity of 50 megawatts or more must have a minimum setback of 300 feet from occupied community buildings and dwellings on nonparticipating properties, measured from the nearest point on the outer wall to the nearest edge of the perimeter fencing of the facility. Other setback distances mentioned include 50 feet from public road right-of-way and 50 feet from nonparticipating parties' shared property lines, but these do not pertain to occupied dwellings or buildings. |  | Article 7, Section 7.25, Subsection F, Compatible Solar Energy System Requirements |  | https://montcalmtownship.gov/api/blob/viewBlob?rf=t&i=YGxfuS50GLqHP%252BP4DGVYG26B93KXexKFcf6kysxs2ZDbMtCUdbKtDRETC3CrH0dy
Michigan | Montcalm | Montcalm | Township | 2611755140 | Property Line (Non-Participating) | 50 | feet | Solar energy facilities with a nameplate capacity of 50 megawatts or more must comply with the following minimum setback requirements, with setback distances measured from the nearest edge of the perimeter fencing of the facility: Nonparticipating parties - 50 feet measured from the nearest shared property line. Other setback options include 300 feet from occupied community buildings and dwellings on nonparticipating properties, and 50 feet from public road right-of-way, but these do not pertain to property lines or parcels. |  | 2. Amendment of Section 7.25. Article 7, Section 7.25 of the Montcalm Township Zoning Ordinance entitled â€œSolar Energy Systemsâ€ subsection F |  | https://montcalmtownship.gov/api/blob/viewBlob?rf=t&i=YGxfuS50GLqHP%252BP4DGVYG26B93KXexKFcf6kysxs2ZDbMtCUdbKtDRETC3CrH0dy
Michigan | Montcalm | Montcalm | Township | 2611755140 | Roads | 50 | feet | Solar energy facilities with a nameplate capacity of 50 megawatts or more must comply with a minimum setback of 50 feet measured from the nearest edge of a public road right-of-way. This setback distance is measured from the nearest edge of the perimeter fencing of the facility. Other setback requirements include 300 feet from occupied community buildings and dwellings on nonparticipating properties, and 50 feet from the nearest shared property line of nonparticipating parties. |  | F. Compatible Solar Energy System Requirements |  | https://montcalmtownship.gov/api/blob/viewBlob?rf=t&i=YGxfuS50GLqHP%252BP4DGVYG26B93KXexKFcf6kysxs2ZDbMtCUdbKtDRETC3CrH0dy
Michigan | Montcalm | Montcalm | Township | 2611755140 | Noise | 55 | dBA | The ordinance applies to solar energy facilities with a nameplate capacity of 50 megawatts or more. It states: 'The solar energy facility does not generate a maximum sound in excess of 55 average hourly decibels as modeled at the nearest outer wall of the nearest dwelling located on an adjacent nonparticipating property.' Decibel modeling shall use the A-weighted scale as designed by the American National Standards Institute. This sets the maximum noise level at 55 dBA for such large-scale solar energy facilities. |  | Article 7, Section 7.25, Subsection F |  | https://montcalmtownship.gov/api/blob/viewBlob?rf=t&i=YGxfuS50GLqHP%252BP4DGVYG26B93KXexKFcf6kysxs2ZDbMtCUdbKtDRETC3CrH0dy
Michigan | Montcalm | Montcalm | Township | 2611755140 | Maximum Height | 25 | feet | The ordinance applies to solar energy facilities with a nameplate capacity of 50 megawatts or more. It explicitly states that 'Solar panel components do not exceed a maximum height of 25 feet above ground when the arrays are at full tilt.' This is the maximum structure height allowed for such large-scale solar energy facilities. The units are feet as specified in the text. |  | Article 7, Section 7.25, Subsection F |  | https://montcalmtownship.gov/api/blob/viewBlob?rf=t&i=YGxfuS50GLqHP%252BP4DGVYG26B93KXexKFcf6kysxs2ZDbMtCUdbKtDRETC3CrH0dy
Michigan | Montcalm | Montcalm | Township | 2611755140 | Fencing |  |  | The ordinance applies to solar energy facilities with a nameplate capacity of 50 megawatts or more. It requires that "fencing for the solar energy facility must comply with the version of the National Electric Code in effect as of November 29, 2024." Setback requirements are also specified, with distances measured from the nearest edge of the perimeter fencing. The ordinance states that "To the extent the provisions of this subsection conflict with or are less restrictive than any other provision of this Ordinance, the provisions of this subsection control as to such solar energy facilities." Other provisions include maximum panel height, sound limits, and lighting requirements, but these are not related to fencing. The fencing requirement applies only if PA 233 of 2023 is in effect and does not apply to facilities under 50 megawatts. |  | Article 7, Section 7.25, Subsection F |  | https://montcalmtownship.gov/api/blob/viewBlob?rf=t&i=YGxfuS50GLqHP%252BP4DGVYG26B93KXexKFcf6kysxs2ZDbMtCUdbKtDRETC3CrH0dy
Michigan | Montcalm | Sidney | Township | 2611773840 | Structures (Non-Participating) | 300 | feet | Solar Energy Systems with a nameplate capacity of 50 megawatts or more must have a minimum setback of 300 feet from occupied community buildings and dwellings on nonparticipating properties, measured from the nearest point on the outer wall. Other setback distances include 50 feet from public road right-of-way and 50 feet from nonparticipating parties, but these do not pertain to occupied dwellings. This is stated in subsection (D)(a) under Section 16.08(MM), entitled â€œSolar Energy Systems under PA 233.â€ |  | 16.08(MM) Solar Energy Systems under PA 233 | 2025 | https://sidneymi.gov/wp-content/uploads/2025/03/Ordinance-Book-2025-version.pdf
Michigan | Montcalm | Sidney | Township | 2611773840 | Property Line (Non-Participating) | 50 | feet | Solar Energy Systems with a nameplate capacity of 50 megawatts or more must comply with the following minimum setback requirements, with setback distances measured from the nearest edge of the perimeter fencing of the facility: 50 feet measured from the nearest shared property line for nonparticipating parties. Other setback options include 300 feet from occupied community buildings and dwellings on nonparticipating properties, and 50 feet from public road right-of-way. Additionally, Solar Farms must be set back 350 feet from all lot lines, except lot lines shared by multiple lots within a single Solar Farm. |  | Section 16.08(MM)(D) Solar Energy Systems under PA 233 | 2025 | https://sidneymi.gov/wp-content/uploads/2025/03/Ordinance-Book-2025-version.pdf
Michigan | Montcalm | Sidney | Township | 2611773840 | Roads | 50 | feet | For Solar Energy Systems with a nameplate capacity of 50 megawatts or more under PA 233 of 2023, the minimum setback from public road right-of-way is 50 feet measured from the nearest edge of a public road right-of-way. Other setback options include a 300 feet setback from public road rights-of-way for Solar Farms under the general provisions, which states: 'Solar Farms (including all solar panels, structures, and equipment) must be set back 350 feet from all lot lines and 300 feet from all public road rights-of-way.' The PA 233 provisions control if there is a conflict. |  | Section 16.08(MM)(D). Solar Energy Systems under PA 233 | 2025 | https://sidneymi.gov/wp-content/uploads/2025/03/Ordinance-Book-2025-version.pdf
Michigan | Montcalm | Sidney | Township | 2611773840 | Noise | 55 | dBA | For Solar Energy Systems with a nameplate capacity of 50 megawatts or more, the ordinance states: 'The Solar Energy Systems must not generate a maximum sound in excess of 55 average hourly decibels as modeled at the nearest outer wall of the nearest dwelling located on an adjacent nonparticipating property. Decibel modeling shall use the A-weighted scale as designed by the American National Standards Institute.' This provision applies specifically to large-scale systems (50 MW or more) and overrides conflicting earlier provisions. Other noise limits mentioned for smaller or different types of solar systems include 40 dB(A) Leq 1 second or 50 dB(C) Leq 1 second measured at the property line of any adjacent non-participating parcel, but these do not apply to systems 50 MW or more. The unit for the 55 decibel limit is dBA, the A-weighted decibel scale per ANSI standards. |  | Section 16.08(MM)(D) Solar Energy Systems under PA 233 | 2025 | https://sidneymi.gov/wp-content/uploads/2025/03/Ordinance-Book-2025-version.pdf
Michigan | Montcalm | Sidney | Township | 2611773840 | Maximum Height | 25 | feet | For Solar Energy Systems with a nameplate capacity of 50 megawatts or more, subsection (D)(c) states: 'Solar panel components must not exceed a maximum height of 25 feet above ground when the arrays are at full tilt.' This provision applies specifically to such large systems and supersedes conflicting provisions. Other height limits mentioned include 10 feet for Solar Farms (ground mounted only) under general provisions, and 8 feet for Ground Mounted Small Solar Energy Systems, but these apply to smaller or different categories of systems. The unit 'feet' is explicitly used in the ordinance. |  | 16.08(MM). Solar Energy Systems | 2025 | https://sidneymi.gov/wp-content/uploads/2025/03/Ordinance-Book-2025-version.pdf
Michigan | Montcalm | Sidney | Township | 2611773840 | Minimum Lot Size | 15 | acres | Solar Farms must be located on parcels of land 15 acres in size or larger (Section 16.08(MM).C.2.b). Solar Farms are defined as Solar Energy Systems intended to provide energy to off-site uses or for wholesale/retail sale, consistent with systems of 50 megawatts or more. The ordinance also restricts Solar Farms to the AP (Agricultural Preservation) zoning district and only on property in Section 30 of the Township. This minimum lot size applies specifically to Solar Farms (50 MW+ systems). |  | Section 16.08(MM). Solar Energy Systems | 2025 | https://sidneymi.gov/wp-content/uploads/2025/03/Ordinance-Book-2025-version.pdf
Michigan | Montcalm | Sidney | Township | 2611773840 | Decommissioning |  |  | Section 16.08(MM).C.14 states: "If a Solar Farm is abandoned or otherwise nonoperational for a period of one year, the property owner or the operator must notify the Township and must remove the system within six months after the date of abandonment. The Planning Commission may extend this six-month period upon good cause shown. Removal requires receipt of a demolition permit from the Building Official and full restoration of the site to the satisfaction of the Zoning Administrator. Decommissioning requires removing all structures, fencing, equipment foundations, footings, and debris to a depth of four feet and restoring the soil and vegetation to the condition they were in before construction of the Solar Farm." Section 16.08(MM).C.15 requires: "The applicant must post financial security in the form of a surety bond, escrow payment, or irrevocable letter of credit in an amount equal to 125% of the total estimated cost of decommissioning, code enforcement, and reclamation, which cost estimate must be approved by the Township." These requirements apply to Solar Farms, defined as "a Solar Energy System in which the principal design, purpose, or use is to provide energy to off-site uses or the wholesale or retail sale of generated electricity to any person or entity." Additionally, subsection D clarifies that for Solar Energy Systems with a nameplate capacity of 50 megawatts or more, the provisions under PA 233 apply starting November 29, 2024, but do not negate the decommissioning requirements stated earlier. Other types of solar systems such as Small Solar Energy Systems have different or no decommissioning requirements. The ordinance also includes detailed application, operational, and maintenance requirements for Solar Farms. |  | Section 16.08(MM). Solar Energy Systems | 2025 | https://sidneymi.gov/wp-content/uploads/2025/03/Ordinance-Book-2025-version.pdf
Michigan | Montcalm | Sidney | Township | 2611773840 | Glare |  |  | The ordinance requires that "Solar Energy Systems must be located or placed so that concentrated solar glare is not directed toward or onto nearby properties or roadways at any time of the day." For Solar Farms, which are commercial systems providing energy to off-site uses or wholesale/retail sale, "The Solar Farm must not produce any glare that is visible to neighboring lots or to persons traveling on public or private roads." These glare restrictions apply to all Solar Energy Systems, including those with a nameplate capacity of 50 megawatts or more, as the subsection (D) for such large systems under PA 233 states that all provisions above that do not conflict remain in full force and effect. Other provisions for Solar Farms include requirements on setbacks, fencing, height, noise, lighting, screening, and decommissioning, among others, but glare restrictions are specifically stated as above. |  | Section 16.08(MM). Solar Energy Systems | 2025 | https://sidneymi.gov/wp-content/uploads/2025/03/Ordinance-Book-2025-version.pdf
Michigan | Montcalm | Sidney | Township | 2611773840 | Visual Impact |  |  | The ordinance requires that Solar Farms (defined as Solar Energy Systems providing energy to off-site uses or for wholesale/retail sale) must submit a site plan including "scaled drawings depicting the location, height, elevation, and size of all components of the Solar Farm," "a map and narrative description of the land uses of all nonparticipating parcels adjacent to the Solar Farm," "current photographs of the subject property," and "a graphic demonstration (preferably computer-generated) of the Solar Farm as completed." These requirements constitute a visual impact assessment. Additionally, "Greenbelt screening is required around any Solar Farm and around any equipment associated with the system to obscure, to the greatest extent possible, the Solar Farm from any adjacent residences." Solar Farms require a special land use permit and site plan review and are allowed only in the AP (Agricultural Preservation) zoning district on parcels 15 acres or larger, with setbacks and height limits specified. For Solar Energy Systems with a nameplate capacity of 50 megawatts or more (subject to PA 233 of 2023), the ordinance states that "all provisions in the subsections above that do not conflict with this subsection remain in full force and effect." The subsection for 50 MW+ systems does not explicitly add new visual impact assessment requirements but maintains the applicability of existing site plan and screening requirements. Other types of Solar Energy Systems include Small Solar Energy Systems (private BIPVs, roof or building mounted, ground mounted) with different permit and zoning requirements, but these do not apply to systems of 50 MW or more. |  | Section 16.08(MM). Solar Energy Systems | 2025 | https://sidneymi.gov/wp-content/uploads/2025/03/Ordinance-Book-2025-version.pdf
Michigan | Montcalm | Sidney | Township | 2611773840 | Fencing |  |  | The ordinance explicitly requires fencing for Solar Energy Systems with a nameplate capacity of 50 megawatts or more under subsection (D) "Solar Energy Systems under PA 233," stating: "Fencing for the Solar Energy Systems must comply with the latest version of the National Electric Code as November 29, 2024, or as subsequently amended." For Solar Farms (ground mounted only), the ordinance requires "an eight-foot-tall chain link security fence around the perimeter of the Solar Farm, which must enclose all electrical equipment related to the Solar Farm, including any transformers and transfer stations." Other fencing or screening options include a greenbelt screening or a "decorative fence that is at least 50% opaque and that meets the requirements of this Ordinance applicable to fences" if approved by the Planning Commission. These requirements apply specifically to commercial-scale systems intended for off-site energy provision or sale, such as Solar Farms and Solar Energy Systems with 50 MW or more capacity. |  | Section 16.08(MM). Solar Energy Systems | 2025 | https://sidneymi.gov/wp-content/uploads/2025/03/Ordinance-Book-2025-version.pdf
Michigan | Montcalm | Sidney | Township | 2611773840 | Signage |  |  | The ordinance explicitly enacts signage requirements for Solar Farms, which are Solar Energy Systems intended for off-site energy provision or sale and include systems with a nameplate capacity of 50 megawatts or more. It states: 'The Solar Farm must not display any signs, logos, advertising, graphics, lettering, or commercial inscriptions on the solar arrays or any part of the Solar Farm. The Solar Farm may only post the warning signs required under this Ordinance and signs at each entrance to the Solar Farm, subject to all Township sign regulations.' Additionally, 'appropriate warning signs must be posted at safe intervals at the entrance and around the perimeter of the Solar Farm, which must include emergency contact information and emergency shutdown procedures.' These signage requirements apply alongside other provisions such as fencing, setbacks, noise, lighting, and decommissioning. The ordinance also distinguishes between Small Solar Energy Systems (private BIPVs, roof or building mounted, ground mounted small systems) and Solar Farms, with Solar Farms requiring special land use permits and site plan review. The subsection (D) titled 'Solar Energy Systems under PA 233' applies specifically to Solar Energy Systems with a nameplate capacity of 50 megawatts or more and controls over conflicting provisions in the ordinance. |  | Section 16.08(MM). Solar Energy Systems | 2025 | https://sidneymi.gov/wp-content/uploads/2025/03/Ordinance-Book-2025-version.pdf
Michigan | Montcalm | Sidney | Township | 2611773840 | Screening |  |  | Section 16.08(MM).C.5 requires "Greenbelt screening is required around any Solar Farm and around any equipment associated with the system to obscure, to the greatest extent possible, the Solar Farm from any adjacent residences." The greenbelt "must consist of shrubbery, trees, or other noninvasive plant species that provide a visual screen. At least 50% of the plants must be evergreen trees that are at least six feet tall at the time of planting." In lieu of a planting greenbelt, "a decorative fence that is at least 50% opaque and that meets the requirements of this Ordinance applicable to fences may be used if approved by the Planning Commission." This applies to Solar Farms defined as "a Solar Energy System in which the principal design, purpose, or use is to provide energy to off-site uses or the wholesale or retail sale of generated electricity to any person or entity." The ordinance further states that subsection (D) applies to Solar Energy Systems with a nameplate capacity of 50 megawatts or more and that "All provisions in the subsections above that do not conflict with this subsection remain in full force and effect." |  | Section 16.08(MM). Solar Energy Systems | 2025 | https://sidneymi.gov/wp-content/uploads/2025/03/Ordinance-Book-2025-version.pdf
Michigan | Montcalm | Sidney | Township | 2611773840 | Soil |  |  | The ordinance requires that Solar Farms, defined as Solar Energy Systems providing energy to off-site uses or wholesale/retail sale, must submit "a plan for managing erosion and sediment control" as part of the application (Section C.1.g). Additionally, proof of environmental compliance is required, including compliance with "Part 91, Soil Erosion and Sedimentation Control (MCL 324.9101 et. seq.) and any corresponding County ordinances" (Section C.1.v). These requirements apply to Solar Farms, which are allowed only in the AP (Agricultural Preservation) zoning district, require a special land use permit and site plan review, and must be on parcels 15 acres or larger (Section C.2). For Solar Energy Systems with a nameplate capacity of 50 megawatts or more, subsection D (Solar Energy Systems under PA 233) applies, requiring compliance with "applicable state or federal environmental regulations" (D.f). Other provisions for Solar Farms include setbacks, fencing, height limits, noise limits, lighting, screening, underground transmission, drain tile inspections, decommissioning, and financial security. Small Solar Energy Systems have separate, less extensive requirements and are generally for private use or smaller scale. The ordinance explicitly distinguishes between Small Solar Energy Systems and Solar Farms, with the latter subject to these detailed environmental and operational controls. |  | Section 16.08(MM). Solar Energy Systems. | 2025 | https://sidneymi.gov/wp-content/uploads/2025/03/Ordinance-Book-2025-version.pdf
Michigan | Montcalm | Sidney | Township | 2611773840 | Special Use Districts | ['AP (Agricultural Preservation) zoning district', 'Property in Section 30 of the Township within AP district'] |  | Solar Farms are allowed only in the AP (Agricultural Preservation) zoning district and specifically only on property in Section 30 of the Township, subject to a special land use permit and site plan review. "Solar Farms are allowed only in the AP (Agricultural Preservation) zoning district (except Solar Farms are not permitted on any properties enrolled in the PA 116 Farmland and Open Space Preservation Program) and require a special land use permit and site plan review." Additionally, "Solar Farms are only permitted as a special land use on property in Section 30 of the Township." Other solar energy systems such as Small Solar Energy Systems (Private BIPVs, Roof or Building Mounted) are permitted in all zoning districts without special use permits, while Ground Mounted Small Solar Energy Systems require a special land use permit only in the AP district. |  | Section 16.08(MM). Solar Energy Systems. | 2025 | https://sidneymi.gov/wp-content/uploads/2025/03/Ordinance-Book-2025-version.pdf
Michigan | Montcalm | Sidney | Township | 2611773840 | Prohibited Use Districts | ['All zoning districts except AP (Agricultural Preservation)', 'AP (Agricultural Preservation) district except Section 30 of the Township', 'Properties enrolled in the PA 116 Farmland and Open Space Preservation Program'] |  | Solar Farms are allowed only in the AP (Agricultural Preservation) zoning district and require a special land use permit and site plan review. "Solar Farms are not permitted on any properties enrolled in the PA 116 Farmland and Open Space Preservation Program." Additionally, Solar Farms are only permitted as a special land use on property in Section 30 of the Township. Therefore, Solar Farms are unconditionally prohibited outside the AP district, outside Section 30 within AP, and on any properties enrolled in the PA 116 Farmland and Open Space Preservation Program. Other solar energy systems such as Small Solar Energy Systems and Private BIPVs have broader allowances, including all zoning districts or AP with permits, but these do not apply to Solar Farms. |  | Section 16.08(MM). Solar Energy Systems. | 2025 | https://sidneymi.gov/wp-content/uploads/2025/03/Ordinance-Book-2025-version.pdf
Michigan | Montcalm | Winfield | Township | 2611787880 | Property Line (Non-Participating) | 500 | feet | Photovoltaic and thermal panels must be setback a minimum of 300 feet from all lot lines and a minimum of 300 feet from all public rights-of-way. Inverters and transformers must be setback a minimum of 500 feet from all lot lines and a minimum of 500 feet from all public rights-of-way. If the commercial solar energy facility conversion system is a principal use for adjoining lots, the setback requirements do not apply to the lot lines shared by those lots. These setbacks are fixed distances and apply specifically to commercial solar energy facilities conversion systems. |  | Section 15. Amendment of Subsection 14.07(VV). Subsection 14.07(VV) of Chapter 14 of the Zoning Ordinance for Winfield Township entitled â€œCommercial Solar Energy Conversion systemsâ€ | 2025 | https://winfieldtownshipmi.gov/wp-content/uploads/2025/09/Winfield-Township_Zoning-Ordinance_-Energy-Facility-September-19-2025_Public-Hearing-Version.pdf
Michigan | Montcalm | Winfield | Township | 2611787880 | Roads | 500 | feet | Photovoltaic and thermal panels must be setback a minimum of 300 feet from all public rights-of-way. Inverters and transformers must be setback a minimum of 500 feet from all public rights-of-way. These setbacks are measured from the edge of the panels or equipment to the public right-of-way. If the commercial solar energy facility conversion system is a principal use for adjoining lots, the setback requirements do not apply to the lot lines shared by those lots. |  | Section 15. Amendment of Subsection 14.07(VV). Subsection 14.07(VV) of Chapter 14 of the Zoning Ordinance for Winfield Township entitled â€œCommercial Solar Energy Conversion systemsâ€ | 2025 | https://winfieldtownshipmi.gov/wp-content/uploads/2025/09/Winfield-Township_Zoning-Ordinance_-Energy-Facility-September-19-2025_Public-Hearing-Version.pdf
Michigan | Montcalm | Winfield | Township | 2611787880 | Noise | 45 | dBA | The noise pressure level generated by the operation of the commercial solar energy facility conversion system must not exceed 45 55 dB(A) Lmax as measured at the lot line of adjacent lots for which the principal use is not a commercial solar energy facility system and the perimeter of adjacent public rights-of-way. The ordinance provides two values, 45 and 55 dB(A), but the most restrictive (lowest) value is 45 dB(A). The units are expressed as dB(A), a standard noise measurement unit. |  | Subsection 14.07(VV)4(k) Commercial Solar Energy Facilities Conversion systems | 2025 | https://winfieldtownshipmi.gov/wp-content/uploads/2025/09/Winfield-Township_Zoning-Ordinance_-Energy-Facility-September-19-2025_Public-Hearing-Version.pdf
Michigan | Montcalm | Winfield | Township | 2611787880 | Maximum Height | 12 | feet | Photovoltaic and thermal panels must be ground-mounted and may not exceed a height of 25 12 feet above ground level as measured from the ground to the top of the panel when oriented at maximum tilt. This is the maximum structure height allowed for commercial solar energy facilities conversion systems. The text provides two numbers '25 12 feet' but the most restrictive (smallest) value is 12 feet. |  | Section 14.07(VV) 4.d. | 2025 | https://winfieldtownshipmi.gov/wp-content/uploads/2025/09/Winfield-Township_Zoning-Ordinance_-Energy-Facility-September-19-2025_Public-Hearing-Version.pdf
Michigan | Montcalm | Winfield | Township | 2611787880 | Minimum Lot Size | 20 | acres | Commercial solar energy conversion systems are only permitted on lots 20 acres in size or larger. This is explicitly stated in subsection 14.07(VV) 4.a. The unit 'acres' is a standard measure of land area. |  | Subsection 14.07(VV) Commercial Solar Energy Facilities Conversion systems | 2025 | https://winfieldtownshipmi.gov/wp-content/uploads/2025/09/Winfield-Township_Zoning-Ordinance_-Energy-Facility-September-19-2025_Public-Hearing-Version.pdf
Michigan | Montcalm | Winfield | Township | 2611787880 | Coverage | 25 | percent of lot area | The ordinance states: 'No more than twenty-five percent of any lot may be covered by photovoltaic or thermal panels. Lot coverage for photovoltaic and thermal panels will be calculated using the total surface area of the panels when oriented parallel to the ground.' This is the explicit maximum land coverage restriction for Commercial Solar Energy Facilities Conversion Systems. No other maximum land coverage values are provided for these systems. |  | Subsection 14.07(VV) Commercial Solar Energy Facilities Conversion systems | 2025 | https://winfieldtownshipmi.gov/wp-content/uploads/2025/09/Winfield-Township_Zoning-Ordinance_-Energy-Facility-September-19-2025_Public-Hearing-Version.pdf
Michigan | Montcalm | Winfield | Township | 2611787880 | Decommissioning |  |  | A commercial solar energy facility conversion system, or any part thereof, must be fully decommissioned within 180 calendar days of abandonment. There is a rebuttable presumption that a commercial solar energy facility is abandoned if it ceases to be operationally functional for a period of one year or more. Decommissioning requires the complete removal and disposal of all commercial solar energy facility conversion system components, including but not limited to, buildings, structures, equipment to include photovoltaic and thermal panels, transformers, and inverters; signage; fences; collection lines, wires, conduits, and cables; and underground infrastructure. The removal of screening vegetation is not required. Within one growing season, the lots previously comprising the commercial solar energy facility conversion system must be planted with perennials that will stabilize the soil and prevent soil erosion. The Township may draw upon the decommissioning financial security posted pursuant to this subsection and complete the decommissioning if the decommissioning is not timely completed. To ensure the proper and timely decommissioning, the property owner must maintain financial security from the issuance of the special land use permit through the completion of the commercial solar energy facilityâ€™s final decommissioning. The security must be in the form of 1) a noncancellable surety bond on terms and from a financial institution acceptable to the Township naming the Township as the sole beneficiary or 2) an irrevocable letter of credit on terms and from a financial institution acceptable to the Township naming the Township as the sole beneficiary. The amount of security will be determined by the Township Board on a case-by-case basis and will reasonably approximate 1.25 x the cost of decommissioning that portion of the commercial solar energy facility on the property in question. Such security amount will not include salvage values. The applicant will provide the Township with an initial decommissioning estimate at the time of application. The security will be reviewed every five years by the Township Board. If requested, the property owner will provide the Township Board with a then-current decommissioning estimate. Any increase or modification to the security must be provided to the Township within 30 calendar days of request. Required financial security must be filed with the Township Clerk following approval of the special land use, but prior to the issuance of any special land use permit or commencement of the approved use. |  | 14.07(VV) Commercial Solar Energy Facilities Conversion systems | 2025 | https://winfieldtownshipmi.gov/wp-content/uploads/2025/09/Winfield-Township_Zoning-Ordinance_-Energy-Facility-September-19-2025_Public-Hearing-Version.pdf
Michigan | Montcalm | Winfield | Township | 2611787880 | Glare |  |  | The ordinance explicitly enacts glare restrictions for Commercial Solar Energy Facilities Conversion Systems. It requires that "The commercial solar energy facility conversion system must not produce any glare that unreasonably interferes with the use of lots for which the primary use is not a commercial solar energy facility conversion system, private roads, or public rights-of-way." Additionally, the application must include "a glare study and map depicting and describing the commercial solar energy facility conversion system predicted operational glare impacts" and "a glare mitigation and compliance plan describing the operation of the commercial solar energy facility conversion system will comply with the glare requirements of the Ordinance." These requirements are part of the application and specific requirements for commercial solar energy facilities conversion systems under subsection 14.07(VV). |  | Subsection 14.07(VV) Commercial Solar Energy Facilities Conversion systems | 2025 | https://winfieldtownshipmi.gov/wp-content/uploads/2025/09/Winfield-Township_Zoning-Ordinance_-Energy-Facility-September-19-2025_Public-Hearing-Version.pdf
Michigan | Montcalm | Winfield | Township | 2611787880 | Visual Impact |  |  | The ordinance requires that applications for Commercial Solar Energy Facilities Conversion Systems include "Scaled renderings depicting the three typical views of the commercial solar energy facility conversion system including one view from the public right-of-way" and a "site plan showing the size and location of all proposed buildings, structures, and equipment including but not limited to transformers by type, inverters by type, and photovoltaic and thermal panels by type; required setbacks; lot lines; signage; fences; vegetation and screening; drainage systems; easements; public rights-of-way; private roads; floodplains; bodies of water; wetlands; lighting; proposed access routes; collection lines, wires, conduits, and cables; and land elevations." Additionally, "Screening is required around the perimeter of the commercial solar energy facility conversion system and along any public rights-of-way" to "obscure the photovoltaic and thermal panels, transformers, and inverters to the greatest extent practicable feasible" and to "minimize the visual impact of the noncommercial solar energy facility, minimize the disruption of natural viewscapes, and promote a sense of harmony and aesthetic coherence with the surrounding area." Screening must consist of at least three staggered rows of evergreen trees at least six feet tall at planting, spaced to maximize visual screening, though the Township Board may waive or modify these requirements if existing vegetation or other plantings provide similar screening. These requirements explicitly constitute visual impact assessment requirements for commercial solar energy facilities. Other application requirements include noise impact studies, glare studies (excluded from visual impact assessment here), environmental and ecological impact studies, decommissioning plans, and various escrow and insurance requirements. |  | Subsection 14.07(VV) Commercial Solar Energy Facilities Conversion systems | 2025 | https://winfieldtownshipmi.gov/wp-content/uploads/2025/09/Winfield-Township_Zoning-Ordinance_-Energy-Facility-September-19-2025_Public-Hearing-Version.pdf
Michigan | Montcalm | Winfield | Township | 2611787880 | Fencing |  |  | The ordinance requires that "the commercial solar energy facility conversion system must be enclosed by perimeter fencing that meets the requirements of the National Electric Code, as amended in effect at the time of the special land use application." The fencing must be "located inside the screening required under this paragraph," barbed wire is prohibited, and there must be "a minimum of three gated points of entry in order to provide multiple points of entry for emergency services personnel." This fencing requirement applies specifically to commercial solar energy facilities conversion systems as defined in subsection 14.07(VV). |  | Subsection 14.07(VV) Commercial Solar Energy Facilities Conversion systems | 2025 | https://winfieldtownshipmi.gov/wp-content/uploads/2025/09/Winfield-Township_Zoning-Ordinance_-Energy-Facility-September-19-2025_Public-Hearing-Version.pdf
Michigan | Montcalm | Winfield | Township | 2611787880 | Screening |  |  | Screening is required around the perimeter of the commercial solar energy facility conversion system and along any public rights-of-way. Screening must obscure the photovoltaic and thermal panels, transformers, and inverters to the greatest extent practicable feasible. The screening must consist of shrubbery, trees, grasses, and other plant species that provide a visual screen. All screening must be properly maintained with dead or dying vegetation replaced within a reasonable amount of time. Existing vegetation must be maintained to the extent feasible. Screening may be comprised of fencing, vegetation, or a combination thereof. Screening must be designed to minimize the visual impact of the noncommercial solar energy facility, minimize the disruption of natural viewscapes, and promote a sense of harmony and aesthetic coherence with the surrounding area. The screening must consist of at least three staggered rows of evergreen trees that are at least six feet tall at the time of planting. Trees will be spaced in a manner that facilitates healthy growth and maximizes visual screening. Space between trees will not exceed 12 feet. The Township Board may waive or modify the requirements if it determines that existing vegetation or other proposed planting would provide similarly effective screening. |  | Subsection 14.07(VV) Commercial Solar Energy Facilities Conversion systems | 2025 | https://winfieldtownshipmi.gov/wp-content/uploads/2025/09/Winfield-Township_Zoning-Ordinance_-Energy-Facility-September-19-2025_Public-Hearing-Version.pdf
Michigan | Montcalm | Winfield | Township | 2611787880 | Soil |  |  | Subsection 14.07(VV)(3)(k) requires an environmental and ecological impact study detailing effects on the commercial solar energy facility and surrounding area, addressing "erosion and sediment control" among other factors. Subsection 14.07(VV)(3)(l) requires an environmental and ecological mitigation and compliance plan describing how the operation will comply with environmental and ecological requirements, including "erosion and sediment control." Subsection 14.07(VV)(3)(p) requires a stormwater assessment and a plan to minimize, mitigate, and repair any drainage impacts, with consultation with the county drain commissioner. These requirements apply to commercial solar energy facilities conversion systems as defined in the ordinance. Other related requirements include decommissioning plans with soil stabilization measures and compliance with state environmental protection acts such as Part 91 - Soil Erosion and Sedimentation Control. |  | Subsection 14.07(VV) Commercial Solar Energy Facilities Conversion systems | 2025 | https://winfieldtownshipmi.gov/wp-content/uploads/2025/09/Winfield-Township_Zoning-Ordinance_-Energy-Facility-September-19-2025_Public-Hearing-Version.pdf
Michigan | Montcalm | Winfield | Township | 2611787880 | Special Use Districts | ['Energy Facility Overlay (EFO) District'] |  | Commercial solar energy facilities conversion systems are permitted as a dual principal use in conjunction with certain uses (crop farming, animal or fowl husbandry, greenhouses and nurseries, and mining) subject to specific requirements (e.g., lot size, setbacks, screening, noise limits, fencing, and compliance with permits and laws) under Subsection 14.07(VV). Additionally, in the Energy Facility Overlay (EFO) District, commercial solar energy facilities are listed as special land uses requiring approval in accordance with Chapter 14: 'No land or buildings in the EFO District may be used, erected, altered, or converted except for the following purposes when approved in accordance with the requirements of Chapter 14: ... D. Commercial solar energy facilities.' |  | Section 15. Amendment of Subsection 14.07(VV) and Chapter 18: Energy Facility Overlay (EFO) District | 2025 | https://winfieldtownshipmi.gov/wp-content/uploads/2025/09/Winfield-Township_Zoning-Ordinance_-Energy-Facility-September-19-2025_Public-Hearing-Version.pdf
Michigan | Montcalm | Winfield | Township | 2611787880 | Prohibited Use Districts | ['General Township (no specific district name given)', 'Lots enrolled in the System Land and Open Space Preservation Program'] |  | Section 3.27 states: 'Unless authorized by and operated in strict compliance with the provisions of the Ordinance, noncommercial solar energy conversion systems, and commercial solar energy facilities conversion systems are prohibited within the Township.' Section 15, Subsection 14.07(VV)4.b states: 'Commercial solar energy conversion systems are prohibited on enrolled in the System Land and Open Space Preservation Program under Part 361 of the Natural Resources and Environmental Protection Act, PA 451 of 1994 (MCL 324. 36101 et seq.), as amended.' The Energy Facility Overlay (EFO) District allows commercial solar energy facilities only as a special land use with approval and does not unconditionally prohibit them. |  | Section 3.27 Solar Energy Facilities Conversion systems; Section 15. Amendment of Subsection 14.07(VV); Chapter 18: Energy Facility Overlay (EFO) District | 2025 | https://winfieldtownshipmi.gov/wp-content/uploads/2025/09/Winfield-Township_Zoning-Ordinance_-Energy-Facility-September-19-2025_Public-Hearing-Version.pdf
Michigan | Montmorency | Albert | Township | 2611900940 | Property Line (Non-Participating) | 50 | feet | Utility-Scale and Commercial Solar Energy Facilities shall be set back a minimum of fifty (50) feet from all property lines. The setbacks of all solar collection devices and ancillary equipment shall be at least fifty (50) feet from all property lines. Ground-Mounted Solar Energy Facilities accessory to a principal use shall comply with the setback requirements of the zoning district in which they are located (which may differ). |  | Section 7.17 Solar Energy Facilities | 2024 | https://www.discovernortheastmichigan.org/downloads/albert_township_zoning_ordinance_2019_eff_12319_amended_92024.pdf
Michigan | Montmorency | Albert | Township | 2611900940 | Maximum Height | 15 | feet | The maximum height of any ground-mounted solar panel or array shall not exceed fifteen (15) feet above grade. This applies to Utility-Scale Solar Energy Facilities as defined in the ordinance. Other height restrictions mentioned include building-mounted solar panels not exceeding the maximum building height allowed in the zoning district, and accessory ground-mounted or pole-mounted solar panels not exceeding twenty (20) feet in height, but these apply to smaller or accessory systems, not Utility-Scale facilities. |  | Section 7.17 Solar Energy Facilities | 2024 | https://www.discovernortheastmichigan.org/downloads/albert_township_zoning_ordinance_2019_eff_12319_amended_92024.pdf
Michigan | Montmorency | Albert | Township | 2611900940 | Decommissioning |  |  | Section 7.17 K (Decommissioning) requires a decommissioning plan to be submitted with the application for a Solar Energy Facility. The plan must include "provisions for removal of all equipment, structures, and foundations to a depth of forty-eight (48) inches below grade, restoration of the site to its original condition, and disposal of all materials in accordance with applicable regulations." Decommissioning "shall commence within six (6) months of cessation of operations and be completed within twelve (12) months." Section 7.17 L (Abandonment) states that a Solar Energy Facility "shall be deemed abandoned if it ceases to operate for a period of twelve (12) consecutive months" and upon abandonment, the owner "shall remove the SEF in accordance with the decommissioning plan." These requirements apply to all Solar Energy Facilities, including Utility-Scale Solar Energy Facilities defined as those "designed to generate electricity for sale to wholesale or retail customers, typically with a capacity greater than one (1) megawatt (MW)." Other related provisions include setbacks, screening, and height limits, but these do not pertain to decommissioning. The second part of the text reiterates abandonment provisions for Utility-Scale Solar Energy Facilities, stating that any freestanding solar collection site or device not used for six (6) months "shall be deemed to be abandoned" and must be dismantled and returned to its original state, with possible extensions and enforcement by the Township at the owner's expense if not complied with. |  | Section 7.17 Solar Energy Facilities | 2024 | https://www.discovernortheastmichigan.org/downloads/albert_township_zoning_ordinance_2019_eff_12319_amended_92024.pdf
Michigan | Montmorency | Albert | Township | 2611900940 | Glare |  |  | Solar panels shall be designed and installed to minimize glare or reflection onto adjacent properties, public rights-of-way, and aviation routes. Utility-Scale Solar Energy Facilities must be designed and located to avoid glare or reflection onto adjacent properties and adjacent roadways and shall not interfere with traffic or create a safety hazard. Glare intensity is considered an issue if it measures more than twenty (20) percent of the incident sun intensity. Plans to reduce glare may be required in the initial materials submitted. |  | Section 7.17 Solar Energy Facilities | 2024 | https://www.discovernortheastmichigan.org/downloads/albert_township_zoning_ordinance_2019_eff_12319_amended_92024.pdf
Michigan | Montmorency | Albert | Township | 2611900940 | Screening |  |  | Utility-Scale Solar Energy Facilities "shall be screened from adjacent residential uses and public rights-of-way by a buffer consisting of landscaping, fencing, or other screening materials as approved by the Planning Commission." Additionally, solar devices "shall be screened from view from any public street or residential district by use of a masonry screen wall, evergreen vegetation or other screening of a similar effectiveness and quality, as determined by the Planning Commission." These screening options include landscaping, fencing, masonry screen walls, evergreen vegetation, or other screening materials of similar effectiveness. The Planning Commission has approval authority over the screening materials used. |  | Section 7.17 Solar Energy Facilities | 2024 | https://www.discovernortheastmichigan.org/downloads/albert_township_zoning_ordinance_2019_eff_12319_amended_92024.pdf
Michigan | Montmorency | Albert | Township | 2611900940 | Special Use Districts |  |  | The text indicates that 'Solar Panels Energy Facility (Â§7.17)' is permitted with a Special Use Permit (S*) and subject to supplemental regulations in certain districts, but the specific district names or abbreviations are not provided. Other uses listed include 'Bottled Gas Dealer (i.e. propane)' (S), 'Electrical Transformer Stations & Substations' (S), 'Heating & Electric Power Generating Plants' (S), 'Public Utility Facilities (without storage yards)' (P), and 'Public Utility Facilities (with storage yards)' (S). Wind energy facilities also require special use permits with supplemental regulations. No solar overlay districts are mentioned. |  |  | 2024 | https://www.discovernortheastmichigan.org/downloads/albert_township_zoning_ordinance_2019_eff_12319_amended_92024.pdf
Michigan | Muskegon | Blue Lake | Township | 2612109340 | Structures (Non-Participating) | 100 | feet | The minimum Setback for all Yards shall be 100 feet; however, as a condition of approval, the Township may require increased Setbacks if it is determined that greater separation is necessary to adequately protect adjacent residents and property owners. (Â§ 380-183.A) |  | Â§ 380-183. Utility-Scale Solar Energy Collector systems. | 2020 | https://www.bluelaketownship.org/wp-content/uploads/2020/03/Ordinance-75-Zoning.pdf
Michigan | Muskegon | Blue Lake | Township | 2612109340 | Property Line (Non-Participating) | 100 | feet | The minimum Setback for all Yards shall be 100 feet; however, as a condition of approval, the Township may require increased Setbacks if it is determined that greater separation is necessary to adequately protect adjacent residents and property owners. |  | Â§ 380-183. Utility-Scale Solar Energy Collector systems. | 2020 | https://www.bluelaketownship.org/wp-content/uploads/2020/03/Ordinance-75-Zoning.pdf
Michigan | Muskegon | Blue Lake | Township | 2612109340 | Noise | 50 | dBA | Noise emanating from the Solar Energy Collector system shall not exceed 50 decibels (dBA) as measured from any Lot Line of the Lot on which the system is located. This applies specifically to Utility-Scale Solar Energy Collector systems, also known as Solar Farms, which are large-scale facilities with the primary purpose of wholesale or retail sales of generated electricity. |  | Â§ 380-183. Utility-Scale Solar Energy Collector systems | 2020 | https://www.bluelaketownship.org/wp-content/uploads/2020/03/Ordinance-75-Zoning.pdf
Michigan | Muskegon | Blue Lake | Township | 2612109340 | Maximum Height | 20 | feet | The maximum height of the system shall be 20 feet, measured from the natural grade below the unit to the highest point at full tilt. This applies specifically to Utility-Scale Solar Energy Collector systems (Solar Farms) as defined in Article XXIII. The relevant text is from Â§ 380-183, subsection B: 'Maximum height. The maximum height of the system shall be 20 feet, measured from the natural grade below the unit to the highest point at full tilt.' |  | Â§ 380-183. Utility-Scale Solar Energy Collector systems | 2020 | https://www.bluelaketownship.org/wp-content/uploads/2020/03/Ordinance-75-Zoning.pdf
Michigan | Muskegon | Blue Lake | Township | 2612109340 | Minimum Lot Size | 20 | acres | The minimum Lot Area to establish a Utility-Scale Solar Energy Collector system shall be 20 acres (Â§ 380-183.C). This applies specifically to Utility-Scale Solar Energy Collector systems, also known as Solar Farms, which are large-scale facilities with the primary purpose of wholesale or retail sales of generated electricity. The unit 'acres' is explicitly stated as the measurement for this minimum lot size. Other lot size references include a minimum of 82,500 square feet for Ground-Mounted Solar Energy Collector systems (Â§ 380-180.F), but that applies to smaller, non-utility-scale systems and is not relevant here. |  | Â§ 380-183. Utility-Scale Solar Energy Collector systems | 2020 | https://www.bluelaketownship.org/wp-content/uploads/2020/03/Ordinance-75-Zoning.pdf
Michigan | Muskegon | Blue Lake | Township | 2612109340 | Decommissioning |  |  | A decommissioning plan signed by the responsible party and the land owner (if different) addressing the following shall be submitted prior to approval of a Utility-Scale Solar Energy Collector system: (1) Defined conditions upon which decommission will be initiated (e.g., end of land lease, no power production for 12 months, abandonment, etc.); (2) Removal of utility-owned equipment and non-utility-owned equipment, which may include but not be limited to conduit, structures, fencing, solar panels, and foundations; (3) Restoration of property condition which existed prior to the development of the system; (4) Specification of the timeframe from completion of decommissioning activities; (5) Description of any agreement (i.e., lease) with landowner regarding decommissioning, if applicable; (6) Identity of the entity or individual responsible for decommissioning; (7) Plans for updating the decommissioning plan; (8) A performance guarantee shall be posted in the form of a bond, letter of credit, cash, or other form acceptable to the Township to ensure removal upon abandonment. The responsible party shall provide at least two cost estimates from qualified contractors for full removal and disposal of equipment, foundations, and structures associated with the system. These amounts will assist the Township when establishing the initial performance guarantee amount. The performance guarantee amount shall be valid throughout the lifetime of the system, and it shall be adjusted by the Township every five years based upon at least two new cost estimates from qualified contractors obtained by the responsible party. Bonds and letters of credit shall be extended on a regular basis with expiration dates never less than two years from the annual anniversary of Special Land Use approval. Additionally, a Solar Energy Collector system that ceases to produce energy on a continuous basis for 12 months will be considered abandoned unless the responsible party provides substantial evidence of intent to maintain and reinstate operation every six months after the 12 months of no energy production. The responsible party shall remove all equipment and facilities and restore the Lot to its condition prior to the development of the system within one year of abandonment. |  | Â§ 380-183. Utility-Scale Solar Energy Collector systems | 2020 | https://www.bluelaketownship.org/wp-content/uploads/2020/03/Ordinance-75-Zoning.pdf
Michigan | Muskegon | Blue Lake | Township | 2612109340 | Glare |  |  | The ordinance explicitly enacts glare restrictions for Utility-Scale Solar Energy Collector systems in Â§ 380-182.B: "The exterior surfaces of Solar Energy Collectors shall be generally neutral in color and substantially non-reflective of light. A unit may not be installed or located so that sunlight or glare is reflected into Dwellings on other Lots or onto Streets." This applies specifically to Utility-Scale Solar Energy Collector systems as defined in Article XXIII. Other related glare restrictions for Small-Scale Solar Energy Collectors are found in Â§ 380-178.B, but these do not apply to Utility-Scale systems. The ordinance distinguishes between Small-Scale and Utility-Scale systems, with Article XXIII applying to Utility-Scale Solar Energy Collector systems (Solar Farms) and Article XXII applying to Small-Scale systems. |  | Â§ 380-182. General requirements | 2020 | https://www.bluelaketownship.org/wp-content/uploads/2020/03/Ordinance-75-Zoning.pdf
Michigan | Muskegon | Blue Lake | Township | 2612109340 | Fencing |  |  | A six feet tall opaque, unperforated fence shall be erected and maintained around the entire Solar Energy Collector system. This fencing requirement applies specifically to Utility-Scale Solar Energy Collector systems, also known as Solar Farms, as defined in Article XXIII. The relevant text is found in Â§ 380-183.E: 'A six feet tall opaque, unperforated fence shall be erected and maintained around the entire Solar Energy Collector system.' Other requirements for Utility-Scale systems include minimum setbacks, maximum height, minimum lot acreage, noise limits, screening, decommissioning plans, and transfer of ownership notifications, but these do not pertain to fencing. |  | Â§ 380-183. Utility-Scale Solar Energy Collector systems | 2020 | https://www.bluelaketownship.org/wp-content/uploads/2020/03/Ordinance-75-Zoning.pdf
Michigan | Muskegon | Blue Lake | Township | 2612109340 | Screening |  |  | For Utility-Scale Solar Energy Collector systems, Â§ 380-183.E requires "A six feet tall opaque, unperforated fence shall be erected and maintained around the entire Solar Energy Collector system." There is no explicit mention of vegetative buffer requirements for Utility-Scale systems. For Ground-Mounted Solar Energy Collectors under Small-Scale systems, screening is required "in cases where a Ground-Mounted Solar Energy Collector unit impacts views from adjacent residential properties" and may include "material, colors, textures, screening walls, and landscaping that will blend the unit into the natural setting and existing environment" (Â§ 380-180.G). |  | Â§ 380-183. Utility-Scale Solar Energy Collector systems. | 2020 | https://www.bluelaketownship.org/wp-content/uploads/2020/03/Ordinance-75-Zoning.pdf
Michigan | Muskegon | Blue Lake | Township | 2612109340 | Special Use Districts | ['FR-R6 District'] |  | Utility-Scale Solar Energy Collector systems may be established as a Special Land Use only in the portions of the FR-R6 District that include Sections 14, 23, and 35 of the Township, subject to requirements including minimum setbacks of 100 feet, maximum height of 20 feet, minimum lot acreage of 20 acres, noise limits, screening, decommissioning plans, and transfer of ownership procedures (Â§ 380-183). Other solar energy systems such as Building-Mounted and Ground-Mounted Solar Energy Collectors are permitted as Accessory Uses in all zoning districts but are not classified as Utility-Scale systems. Solar overlay districts are excluded from this determination. |  | Â§ 380-183. Utility-Scale Solar Energy Collector systems. | 2020 | https://www.bluelaketownship.org/wp-content/uploads/2020/03/Ordinance-75-Zoning.pdf
Michigan | Muskegon | Blue Lake | Township | 2612109340 | Prohibited Use Districts | ['All districts except portions of the FR-R6 District (Sections 14, 23, and 35)'] |  | Utility-Scale Solar Energy Collector systems may be established as a Special Land Use only in the portions of the FR-R6 District that include Sections 14, 23, and 35 of the Township. This implies that such systems are prohibited outside these portions. The ordinance states: 'Utility-Scale Solar Energy Collector systems may be established as a Special Land Use only in the portions of the FR-R6 District that include Sections 14, 23, and 35 of the Township.' Other solar energy systems such as Building-Mounted and Ground-Mounted Solar Energy Collectors are allowed as Accessory Uses in all Zoning Districts subject to conditions, but these do not apply to Utility-Scale systems. |  | Â§ 380-183. Utility-Scale Solar Energy Collector systems. | 2020 | https://www.bluelaketownship.org/wp-content/uploads/2020/03/Ordinance-75-Zoning.pdf
Michigan | Muskegon | Cedar Creek | Township | 2612114100 | Maximum Height | 16 | feet | Ground-mounted solar energy arrays and/or farms shall not exceed sixteen (16) feet in height, measured from the ground at the base of such equipment. This applies to utility-scale solar energy systems such as ground-mounted arrays and farms. Other provisions mention building-mounted solar collectors with height limits tied to building walls, but these apply to smaller or non-commercial systems. The 16 feet limit is the explicit maximum height restriction for utility-scale systems. |  | Section 3.27 Solar Energy Systems |  | https://mcclibraryfunctions.azurewebsites.us/api/ordinanceDownload/17099/1204154/pdf?forceDownload=true
Michigan | Muskegon | Cedar Creek | Township | 2612114100 | Decommissioning |  |  | Section E. Decommissioning/Abandonment states: 'A SES shall be deemed abandoned if it is out of service for a continuous 12-month period.' A 'Notice of Abandonment' will be issued to the owner advising removal at the owner's expense within three months. Removal requires a demolition permit and includes 'removal of panels, non-utility owned equipment, conduit, structures, and foundations.' Upon removal of a ground array SES, 'the site shall be cleaned and restored to blend with the existing surrounding vegetation at the time of abandonment.' Failure to remove within three months may result in the Township Board designating a contractor to complete decommissioning with expenses charged to the violator and becoming a lien against the premises. These requirements apply to ground-mounted solar energy arrays and/or farms, which are permitted as special land use in certain zoning districts and must comply with height and setback restrictions as described in Section C. |  | Section 3.27 Solar Energy Systems |  | https://mcclibraryfunctions.azurewebsites.us/api/ordinanceDownload/17099/1204154/pdf?forceDownload=true
Michigan | Muskegon | Cedar Creek | Township | 2612114100 | Special Use Districts | ['AG', 'FR-1', 'LDR', 'GC', 'IND'] |  | Ground-mounted solar energy arrays and/or farms shall be a permitted only as a special land use, upon approval by the Planning Commission, and only in the AG, FR-1, LDR, GC and IND zoning districts, in accordance with the provisions of this section. Zoning approval is required prior to application for a building permit. Building-mounted solar energy collectors shall be permitted in all zoning districts. Solar panels shall be permitted as a rooftop installation in any zoning district. |  | Section 3.27 Solar Energy Systems |  | https://mcclibraryfunctions.azurewebsites.us/api/ordinanceDownload/17099/1204154/pdf?forceDownload=true
Michigan | Muskegon | Fruitport charter township | Charter | 2612131020 | Structures (Non-Participating) | 100 | feet | The minimum setback for all yards shall be 100 feet; however, as a condition of approval, the township may require increased setbacks if it is determined that greater separation is necessary to adequately protect adjacent residents and property owners. |  | Sec. 42-702. Utility-scale solar energy collector systems. | 2025 | https://fruitporttownship-mi.gov/wp-content/uploads/2025/08/Ord-807-Solar-Regulation.pdf
Michigan | Muskegon | Fruitport charter township | Charter | 2612131020 | Property Line (Non-Participating) | 100 | feet | The minimum setback for all yards shall be 100 feet; however, as a condition of approval, the township may require increased setbacks if it is determined that greater separation is necessary to adequately protect adjacent residents and property owners. |  | Sec. 42-702. Utility-scale solar energy collector systems. | 2025 | https://fruitporttownship-mi.gov/wp-content/uploads/2025/08/Ord-807-Solar-Regulation.pdf
Michigan | Muskegon | Fruitport charter township | Charter | 2612131020 | Noise | 50 | dBA | The ordinance states: 'Maximum noise. Noise emanating from the solar energy collector system shall not exceed 50 decibels (dBA) as measured from any lot line of the lot on which the system is located.' This applies specifically to utility-scale solar energy collector systems as defined in the ordinance. The unit 'dBA' refers to decibels adjusted for the A-weighting scale, a standard measure for noise levels. |  | Sec. 42-702. Utility-scale solar energy collector systems | 2025 | https://fruitporttownship-mi.gov/wp-content/uploads/2025/08/Ord-807-Solar-Regulation.pdf
Michigan | Muskegon | Fruitport charter township | Charter | 2612131020 | Maximum Height | 20 | feet | The maximum height of the utility-scale solar energy collector system shall be 20 feet, measured from the natural grade below the unit to the highest point at full tilt. This is explicitly stated in Section 42-702(6). Other height limits mentioned in the ordinance apply only to small-scale or ground-mounted solar energy collectors for residential, agricultural, commercial, and industrial uses, and are not applicable to utility-scale systems. The unit of measurement is feet. |  | Sec. 42-702. Utility-scale solar energy collector systems | 2025 | https://fruitporttownship-mi.gov/wp-content/uploads/2025/08/Ord-807-Solar-Regulation.pdf
Michigan | Muskegon | Fruitport charter township | Charter | 2612131020 | Minimum Lot Size | 15 | acres | Section 42-702(6) states: 'Minimum lot acreage. The minimum lot area to establish a utility-scale solar energy collector system shall be 15 acres.' This is the explicit minimum lot size for utility-scale solar energy collector systems, which are defined as large-scale facilities primarily for wholesale or retail sales of generated electricity. Other minimum lot sizes mentioned in the text apply only to ground-mounted solar energy collectors for smaller-scale or non-utility-scale systems, such as a minimum lot area of 82,500 square feet for ground-mounted solar energy collectors that are not utility-scale. |  | Sec. 42-702. Utility-scale solar energy collector systems | 2025 | https://fruitporttownship-mi.gov/wp-content/uploads/2025/08/Ord-807-Solar-Regulation.pdf
Michigan | Muskegon | Fruitport charter township | Charter | 2612131020 | Decommissioning |  |  | The ordinance requires a decommissioning plan for utility-scale solar energy collector systems prior to approval. The plan must include: a. Defined conditions upon which decommission will be initiated (e.g., end of land lease, no power production for 12 months, abandonment, etc.). b. Removal of utility-owned equipment and non-utility-owned equipment, which may include but not be limited to conduit, structures, fencing, solar panels, and foundations. c. Restoration of property condition which existed prior to the development of the system. d. Specification of the timeframe from completion of decommissioning activities. e. Description of any agreement (i.e., lease) with landowner regarding decommissioning, if applicable. f. Identity of the entity or individual responsible for decommissioning. g. Plans for updating the decommissioning plan. h. A performance guarantee shall be posted in the form of a bond, letter of credit, cash, or other form acceptable to the township to ensure removal upon abandonment. The responsible party shall provide at least two cost estimates from qualified contractors for full removal and disposal of equipment, foundations, and structures associated with the system. The performance guarantee amount shall be valid throughout the lifetime of the system and adjusted every five years. Additionally, abandonment is defined as no energy production for 12 months without substantial evidence of intent to maintain operation, triggering removal of all equipment and restoration of the lot within one year. |  | Sec. 42-702. Utility-scale solar energy collector systems | 2025 | https://fruitporttownship-mi.gov/wp-content/uploads/2025/08/Ord-807-Solar-Regulation.pdf
Michigan | Muskegon | Fruitport charter township | Charter | 2612131020 | Glare |  |  | Section 42-701(2) states: 'The exterior surfaces of solar energy collectors shall be generally neutral in color and substantially non-reflective of light. A unit may not be installed or located so that sunlight or glare is reflected into dwellings on other lots or onto streets or private roads.' This applies specifically to utility-scale solar energy collector systems as defined in Article XI. Other related glare restrictions apply only to small-scale solar energy collector systems under Article X, Sec. 42-691(2), which states similar glare restrictions but explicitly excludes utility-scale systems. Therefore, the glare restrictions for utility-scale systems are distinct and explicitly enacted in Article XI. |  | ARTICLE XI. UTILITY-SCALE SOLAR ENERGY COLLECTORS AND SYSTEMS, Sec. 42-701. General requirements | 2025 | https://fruitporttownship-mi.gov/wp-content/uploads/2025/08/Ord-807-Solar-Regulation.pdf
Michigan | Muskegon | Fruitport charter township | Charter | 2612131020 | Visual Impact |  |  | Section 42-701(1) requires that an application for special use approval for a utility-scale solar energy collector system include a site plan in accordance with article V, equipment and unit renderings, elevation drawings, and distances from lot lines and adjacent structures. Section 42-701(3) states that solar energy equipment shall be located in the area least visibly obtrusive to adjacent residential properties while remaining functional. Section 42-702(6) mandates screening: "A six feet tall opaque, unperforated fence shall be erected and maintained around the entire solar energy collector system. Alternative screening may be approved by the Planning Commission during the site plan review process, if the Planning Commission finds that the alternative screening will be at least equally effective." These requirements apply specifically to utility-scale solar energy collector systems, defined as "a large-scale facility of solar energy collectors with the primary purpose of wholesale or retail sales of generated electricity; also known as a solar farm." |  | ARTICLE XI. UTILITY-SCALE SOLAR ENERGY COLLECTORS AND SYSTEMS | 2025 | https://fruitporttownship-mi.gov/wp-content/uploads/2025/08/Ord-807-Solar-Regulation.pdf
Michigan | Muskegon | Fruitport charter township | Charter | 2612131020 | Fencing |  |  | Section 5, Article XI, Sec. 42-702(6) requires that "A six feet tall opaque, unperforated fence shall be erected and maintained around the entire solar energy collector system." Alternative screening may be approved by the Planning Commission if it is found to be at least equally effective or if the required screening can be changed without detriment to the Township or others. This fencing requirement applies specifically to utility-scale solar energy collector systems, defined as "a large-scale facility of solar energy collectors with the primary purpose of wholesale or retail sales of generated electricity; also known as a solar farm." |  | Sec. 42-702. Utility-scale solar energy collector systems | 2025 | https://fruitporttownship-mi.gov/wp-content/uploads/2025/08/Ord-807-Solar-Regulation.pdf
Michigan | Muskegon | Fruitport charter township | Charter | 2612131020 | Screening |  |  | Section 42-702(6) requires that "a six feet tall opaque, unperforated fence shall be erected and maintained around the entire solar energy collector system." It also states that "Alternative screening may be approved by the Planning Commission during the site plan review process, if the Planning Commission finds that the alternative screening will be at least equally effective, or if the Planning Commission finds that the required screening can be changed without detriment to the Township or the owners, occupants, or visitors of other properties in the Township." No explicit vegetative buffer requirements are mentioned for utility-scale solar energy collector systems. |  | Sec. 42-702. Utility-scale solar energy collector systems | 2025 | https://fruitporttownship-mi.gov/wp-content/uploads/2025/08/Ord-807-Solar-Regulation.pdf
Michigan | Muskegon | Fruitport charter township | Charter | 2612131020 | Special Use Districts | ['R-4 Rural Residential, Recreation and Agriculture District (R-4)', 'B-3 Service Business District (B-3)'] |  | Utility-scale solar energy collector systems "may be established as a special use only in the designated zoning districts," specifically in the R-4 and B-3 districts. The ordinance requires compliance with conditions such as minimum setbacks of 100 feet, maximum height of 20 feet, minimum lot acreage of 15 acres, noise limits, screening requirements, decommissioning plans, and transfer of ownership notifications. Other solar energy systems such as small-scale solar energy collectors are treated separately and allowed as accessory uses in all zoning districts with specific size, height, and location restrictions. |  | ARTICLE XI. UTILITY-SCALE SOLAR ENERGY COLLECTORS AND SYSTEMS, Sec. 42-702 | 2025 | https://fruitporttownship-mi.gov/wp-content/uploads/2025/08/Ord-807-Solar-Regulation.pdf
Michigan | Muskegon | Laketon | Township | 2612145160 | Property Line (Non-Participating) | 100 | feet | The minimum setback for all Utility Scale Solar Energy Collectors shall be one hundred (100) feet from all Lot lines; however, setbacks may be modified by the Planning Commission if the collectors are adequately screened and if there would be no adverse consequences for adjacent or nearby properties. The Township may require increased setbacks if it is determined that greater separation is necessary to adequately protect residents and property owners. |  | DD. Utility Scale Solar Energy Collectors and Systems | 2023 | https://laketontwpmi.gov/wp-content/uploads/2025/06/Zoning-Ordinance-with-amendments-adopted-through-Sept-2023-PDF-for-online-posting.pdf
Michigan | Muskegon | Laketon | Township | 2612145160 | Noise | 50 | dBA | The ordinance states: 'Maximum noise. Noise emanating from the solar energy collector system shall not exceed fifty (50) decibels (dba) as measured from any lot line of the lot on which the system is located.' This applies specifically to Utility Scale Solar Energy Collectors, defined as large-scale facilities primarily for wholesale or retail sales of generated electricity (solar farms). The unit for noise level is explicitly given as decibels (dba). |  | DD. Utility Scale Solar Energy Collectors and Systems | 2023 | https://laketontwpmi.gov/wp-content/uploads/2025/06/Zoning-Ordinance-with-amendments-adopted-through-Sept-2023-PDF-for-online-posting.pdf
Michigan | Muskegon | Laketon | Township | 2612145160 | Maximum Height | 20 | feet | The maximum height of a Utility Scale Solar Energy Collector shall be twenty (20) feet, measured from the natural grade below the collector to the highest point at full tilt. This is stated explicitly in section DD.11.b. Other height limits mentioned in the text apply only to smaller or non-commercial systems, such as ground-mounted solar energy collectors for residential (10 feet) or agricultural (16 feet) properties, which do not apply to utility-scale systems. The unit of measurement is feet. |  | DD. Utility Scale Solar Energy Collectors and Systems | 2023 | https://laketontwpmi.gov/wp-content/uploads/2025/06/Zoning-Ordinance-with-amendments-adopted-through-Sept-2023-PDF-for-online-posting.pdf
Michigan | Muskegon | Laketon | Township | 2612145160 | Minimum Lot Size | 40 | acres | The ordinance states: 'The minimum lot acreage shall be forty (40) acres to establish a utility-scale solar energy collector system.' This is the explicit minimum lot size for Utility Scale Solar Energy Collectors, which are defined as large-scale facilities primarily for wholesale or retail sales of generated electricity. No other minimum lot size values for utility-scale systems are provided. The unit is expressed in acres. |  | DD. Utility Scale Solar Energy Collectors and Systems | 2023 | https://laketontwpmi.gov/wp-content/uploads/2025/06/Zoning-Ordinance-with-amendments-adopted-through-Sept-2023-PDF-for-online-posting.pdf
Michigan | Muskegon | Laketon | Township | 2612145160 | Decommissioning |  |  | Utility Scale Solar Energy Collectors may be permitted as a Special Land Use subject to Planning Commission approval. A decommissioning plan must be submitted prior to approval and include: "defined conditions upon which decommissioning and removal will be initiated (e.g., end of land lease, no power production for twelve [12] months, abandonment, etc.); removal of Utility Scale Solar Energy Collectors and associated equipment, including, structures, fencing, solar panels, foundations, and all non-natural screening; restoration of a Lot to the condition which existed prior to the development of the Utility Scale Solar Energy Collectors; specification of the timeframe to complete decommissioning activities; description of any agreement (such as a lease) with the landowner regarding decommissioning, if applicable; identity of the entity or individual responsible for decommissioning activities; plans for updating the decommissioning plan, as necessary; a performance guarantee posted in the form of a bond, letter of credit, cash, or other form acceptable to the Township to ensure removal of the Utility Scale Solar Energy Collectors upon abandonment." Additionally, "A Utility Scale Solar Energy Collector that ceases to produce energy on a continuous basis for twelve (12) months will be considered abandoned" and "shall decommission and remove all equipment and facilities and restore the Lot to its condition prior to the development of the system within one (1) year of abandonment." |  | DD. Utility Scale Solar Energy Collectors and Systems | 2023 | https://laketontwpmi.gov/wp-content/uploads/2025/06/Zoning-Ordinance-with-amendments-adopted-through-Sept-2023-PDF-for-online-posting.pdf
Michigan | Muskegon | Laketon | Township | 2612145160 | Glare |  |  | The ordinance states that 'The exterior surfaces of Utility Scale Solar Energy Collectors shall be generally neutral in color and substantially non-reflective of light. A collector may not be installed or located so that sunlight or glare is reflected into Dwellings on other Lots or onto Streets or Private Roads.' This glare restriction applies specifically to Utility Scale Solar Energy Collectors, which are defined as 'a large-scale facility of solar energy collectors with the primary purpose of wholesale or retail sales of generated electricity; also known as a solar farm.' Other options for solar energy systems include small-scale solar energy collectors and building-mounted or ground-mounted solar energy collectors, which have similar but separate glare restrictions. For example, glare restrictions for building-mounted and ground-mounted solar energy collectors require that 'The exterior surfaces of solar energy collectors shall be generally neutral in color and substantially non-reflective of light. A unit may not be installed or located so that sunlight or glare is reflected into neighboring dwellings or onto streets or private roads.' |  | DD. Utility Scale Solar Energy Collectors and Systems | 2023 | https://laketontwpmi.gov/wp-content/uploads/2025/06/Zoning-Ordinance-with-amendments-adopted-through-Sept-2023-PDF-for-online-posting.pdf
Michigan | Muskegon | Laketon | Township | 2612145160 | Visual Impact |  |  | Applications for special use approval for a utility-scale solar energy collection system shall include a site plan in accordance with Chapter 15 as well as meet all applicable special use criteria of Chapter 17. Additionally, applications must include equipment and unit renderings, elevation drawings, and distances from Lot lines and adjacent Buildings and Structures. Utility Scale Solar Energy Collectors shall be located in the area least visibly obtrusive to adjacent residential properties while remaining functional. The Planning Commission will require screening for views of Utility Scale Solar Energy Collectors and associated equipment from residential properties or public rights-of-way. Screening methods may include the use of material, colors, textures, screening walls, and landscaping that will blend the collectors and equipment into the natural setting and existing environment. |  | DD. Utility Scale Solar Energy Collectors and Systems | 2023 | https://laketontwpmi.gov/wp-content/uploads/2025/06/Zoning-Ordinance-with-amendments-adopted-through-Sept-2023-PDF-for-online-posting.pdf
Michigan | Muskegon | Laketon | Township | 2612145160 | Screening |  |  | The ordinance requires that "the Planning Commission will require screening for views of Utility Scale Solar Energy Collectors and associated equipment from residential properties or public rights-of-way." Screening methods "may include the use of material, colors, textures, screening walls, and landscaping that will blend the collectors and equipment into the natural setting and existing environment." This applies to Utility Scale Solar Energy Collectors defined as "a large-scale facility of solar energy collectors with the primary purpose of wholesale or retail sales of generated electricity; also known as a solar farm." The ordinance also sets other conditions for utility-scale systems including minimum setbacks of 100 feet from all lot lines (modifiable if adequately screened), maximum height of 20 feet, minimum lot acreage of 40 acres, and noise limits of 50 decibels at lot lines. |  | DD. Utility Scale Solar Energy Collectors and Systems | 2023 | https://laketontwpmi.gov/wp-content/uploads/2025/06/Zoning-Ordinance-with-amendments-adopted-through-Sept-2023-PDF-for-online-posting.pdf
Michigan | Muskegon | Laketon | Township | 2612145160 | Special Use Districts | ['all zoning districts'] |  | Utility Scale Solar Energy Collectors may be permitted as a Special Land Use in all Zoning Districts subject to the approval of the Planning Commission under Chapter 17 and Chapter 15 Site Plan Review, and subject to the following requirements. This means that such utility-scale systems require a special use permit process and are not simply permitted by right in any district. Other solar energy systems such as building-mounted and ground-mounted solar energy collectors are permitted uses in all zoning districts but with different requirements and approvals, e.g., ground-mounted systems require Planning Commission approval under Chapter 15 Site Plan Review. |  | SECTION 3.33 SOLAR ENERGY SYSTEMS | 2023 | https://laketontwpmi.gov/wp-content/uploads/2025/06/Zoning-Ordinance-with-amendments-adopted-through-Sept-2023-PDF-for-online-posting.pdf
Michigan | Muskegon | Moorland | Township | 2612155440 | Structures (Non-Participating) | 100 | feet | Solar Energy Systems shall be set back a minimum of one hundred (100) feet from non-Participating Property boundaries, excluding any security fencing, poles, and wires necessary to connect to facilities of the electric utility. |  | Section 3.37 SOLAR ENERGY SYSTEMS | 2020 | http://inacre.org/wp-content/uploads/2020/07/Moorland-Township-Solar-Ordinance-signed.pdf
Michigan | Muskegon | Moorland | Township | 2612155440 | Property Line (Non-Participating) | 100 | feet | Solar Energy Systems shall be set back a minimum of one hundred (100) feet from non-Participating Property boundaries, excluding any security fencing, poles, and wires necessary to connect to facilities of the electric utility. |  | Section 3.37 SOLAR ENERGY SYSTEMS | 2020 | http://inacre.org/wp-content/uploads/2020/07/Moorland-Township-Solar-Ordinance-signed.pdf
Michigan | Muskegon | Moorland | Township | 2612155440 | Maximum Height | 20 | feet | The ordinance states: 'Solar Energy Systems shall not exceed twenty (20) feet in height. The height of the systems will be measured from the highest natural grade below each solar panel.' This applies to Solar Energy Systems located in the Natural Resources District or the Industrial District and approved as special land uses. No other maximum height values are provided. |  | Section 3.37 SOLAR ENERGY SYSTEMS | 2020 | http://inacre.org/wp-content/uploads/2020/07/Moorland-Township-Solar-Ordinance-signed.pdf
Michigan | Muskegon | Moorland | Township | 2612155440 | Decommissioning |  |  | The applicant shall submit a decommissioning plan to ensure that facilities are properly removed after their useful life. The plan shall include provisions for removal of all structures and foundations, restoration of soil and vegetation, and a plan ensuring financial resources will be available to fully decommission the site, net of any salvage value. The Planning Commission may require the posting of a bond, letter of credit or the establishment of an escrow account to ensure decommissioning, or proof with such financial security required under any agreement with the lessor or owner of the parcels upon which the Solar Energy System will be located. Any part or all of the Solar Energy System and related equipment which is abandoned or not used for 180 days or more shall be removed within 180 days of the ceasing of operations, unless a time extension is granted in writing by the Zoning Administrator. A one-time extension, of up to six months, may be permitted by the Zoning Administrator if he or she determines that the operator of the facility is taking active steps to ensure its removal. Any further extensions must be granted by the Township Board. |  | Section 3.37 SOLAR ENERGY SYSTEMS | 2020 | http://inacre.org/wp-content/uploads/2020/07/Moorland-Township-Solar-Ordinance-signed.pdf
Michigan | Muskegon | Moorland | Township | 2612155440 | Glare |  |  | Solar Energy Systems shall be constructed and operated in compliance with all Federal Aviation Administration (FAA) guidelines and regulations, including glint glare in the siting and design of the solar facility, including impacts to adjacent residences and street rights-of-way. Impacts from above the guideline thresholds will be mitigated by screening from view with berms, vegetation or privacy fencing. |  | Section 3.37 SOLAR ENERGY SYSTEMS | 2020 | http://inacre.org/wp-content/uploads/2020/07/Moorland-Township-Solar-Ordinance-signed.pdf
Michigan | Muskegon | Moorland | Township | 2612155440 | Fencing |  |  | The ordinance requires that "all mechanical equipment, including any structure for batteries or storage cells, shall be completely enclosed by a minimum six (6) foot high fence with a self-locking gate." Additionally, "a six foot chain link fence shall be constructed and maintained around the entire perimeter area of the Solar Energy System." These requirements apply to Solar Energy Systems, which are defined as renewable energy systems that generate electricity from sunlight and consist of one or more PV systems and other appurtenant structures within the site boundaries. The ordinance also includes other standards such as setbacks, height limits, signage, and compliance with regulatory approvals, but the fencing requirements are specifically stated as above. |  | Section 3.37 SOLAR ENERGY SYSTEMS | 2020 | http://inacre.org/wp-content/uploads/2020/07/Moorland-Township-Solar-Ordinance-signed.pdf
Michigan | Muskegon | Moorland | Township | 2612155440 | Signage |  |  | The ordinance requires "a clearly-visible warning sign concerning voltage" to be placed at the base of all pad mounted transformers and substations within Solar Energy Systems. It also mandates that "all mechanical equipment, including any structure for batteries or storage cells, shall be completely enclosed by a minimum six (6) foot high fence with a self-locking gate." These requirements apply to Solar Energy Systems defined as renewable energy systems generating electricity from sunlight, subject to special land use approval in the Natural Resources or Industrial Districts. Other standards include setbacks, height limits, FAA compliance, fencing, and potential landscaping or screening conditions imposed by the Planning Commission. |  | Section 3.37 SOLAR ENERGY SYSTEMS | 2020 | http://inacre.org/wp-content/uploads/2020/07/Moorland-Township-Solar-Ordinance-signed.pdf
Michigan | Muskegon | Moorland | Township | 2612155440 | Soil |  |  | The ordinance requires that the site plan for Solar Energy Systems include "proposed erosion and sediment control measures." It also states that Solar Energy Systems "are subject to stormwater management and erosion and sediment control best practices and NPDES permit requirements, and shall obtain required permits from the Michigan Department of Environmental Quality, Michigan Department of Transportation and other required governmental approvals." Solar Energy Systems must be located only in the Natural Resources District or the Industrial District and are approved only as a special land use in accordance with Chapter 11, Special Land Uses, and subject to review under Chapter 12, Site Plan Review. |  | Section 3.37 SOLAR ENERGY SYSTEMS | 2020 | http://inacre.org/wp-content/uploads/2020/07/Moorland-Township-Solar-Ordinance-signed.pdf
Michigan | Muskegon | Moorland | Township | 2612155440 | Special Use Districts | ['Natural Resources District', 'Industrial District'] |  | Utility-scale Solar Energy Systems shall be located only in the Natural Resources District or the Industrial District, and shall be approved only as a special land use in accordance with the procedures set forth in Chapter 11, Special Land Uses. They shall be subject to review and approval under Chapter 12, Site Plan Review. Section 5.3(j) and Section 9.3(n) explicitly list Solar Energy Systems as special land uses in the Natural Resources District and Industrial District, respectively. |  | Section 3.37 SOLAR ENERGY SYSTEMS | 2020 | http://inacre.org/wp-content/uploads/2020/07/Moorland-Township-Solar-Ordinance-signed.pdf
Michigan | Muskegon | Moorland | Township | 2612155440 | Prohibited Use Districts |  |  | Utility-scale Solar Energy Systems shall be located only in the Natural Resources District or the Industrial District, and shall be approved only as a special land use in accordance with the procedures set forth in Chapter 11, Special Land Uses. The text states, 'Solar Energy Systems shall be located only in the Natural Resources District or the Industrial District,' which implies that such systems are prohibited in all other districts not named. The ordinance does not specify the names or abbreviations of any other districts where these systems are prohibited. |  | Section 3.37 SOLAR ENERGY SYSTEMS | 2020 | http://inacre.org/wp-content/uploads/2020/07/Moorland-Township-Solar-Ordinance-signed.pdf
Michigan | Muskegon | Muskegon charter township | Charter | 2612156340 | Maximum Height | 16 | feet | Sec. 58-505(b) states: 'Ground-mounted solar energy collectors shall not exceed sixteen (16) feet in height, measured from the ground at the base of such equipment.' This is the explicit maximum height restriction applicable to ground-mounted solar energy systems, which typically include utility-scale solar energy systems. Other height-related provisions apply only to building-mounted or wall-mounted solar energy collectors and do not specify numerical height limits for utility-scale systems. The unit of measurement is feet. |  | Sec. 58-505. Ground-mounted solar energy collector requirements. |  | https://mcclibraryfunctions.azurewebsites.us/api/ordinanceDownload/12826/829094/pdf
Michigan | Muskegon | Muskegon charter township | Charter | 2612156340 | Decommissioning |  |  | Section 58-507 Decommissioning/Abandonment requires that a SES shall be deemed abandoned if it is out of service for a continuous 12 month period. A â€œNotice of Abandonmentâ€ will be issued to the owner advising them that the SES shall be removed at the ownerâ€™s expense within three months of the date of notice. Removal shall require a demolition permit, and the demolition will consist of removal of panels, non-utility owned equipment, conduit, structures, and foundations. Upon removal of a ground array SES, the site shall be cleaned and restored to blend with the existing surrounding vegetation at the time of abandonment. Failure by the owner(s) to complete removal within the three monthsâ€™ time period may result in the Township Board designating a contractor to complete decommissioning with all the expenses thereof charged to the violator and to become a lien against the premises. |  | Sec. 58-507. Decommissioning/Abandonment |  | https://mcclibraryfunctions.azurewebsites.us/api/ordinanceDownload/12826/829094/pdf
Michigan | Muskegon | White River | Township | 2612186980 | Structures (Non-Participating) | 300 | feet | Utility-Scale Solar Energy Systems with a nameplate capacity of 50 megawatts or more must comply with a minimum setback of 300 feet from occupied community buildings and dwellings on nonparticipating properties, measured from the nearest point on the outer wall to the nearest edge of the perimeter fencing of the facility. Other setback distances include 50 feet from public road right-of-way and 50 feet from nonparticipating parties measured from shared property lines, but these do not pertain to occupied dwellings or structures. |  | Section 1. Addition of New Subsection 29 to Section 16.06(MM) | 2024 | https://whiterivertwp.com/wp-content/uploads/2024/09/73-2024%20Resolution%20signed%20%26%20ordinance%2061-2024%20Solar_20240913_164238.pdf
Michigan | Muskegon | White River | Township | 2612186980 | Property Line (Non-Participating) | 50 | feet | Utility-Scale Solar Energy Systems must comply with the following minimum setback requirements, with setback distances measured from the nearest edge of the perimeter fencing of the facility: Nonparticipating parties 50 feet measured from the nearest shared property line. Other setback options include 300 feet from occupied community buildings and dwellings on nonparticipating properties (not property lines) and 50 feet from public road right-of-way (excluded here). |  | Section 1. Addition of New Subsection 29 to Section 16.06(MM) | 2024 | https://whiterivertwp.com/wp-content/uploads/2024/09/73-2024%20Resolution%20signed%20%26%20ordinance%2061-2024%20Solar_20240913_164238.pdf
Michigan | Muskegon | White River | Township | 2612186980 | Roads | 50 | feet | Utility-Scale Solar Energy Systems with a nameplate capacity of 50 megawatts or more must comply with a minimum setback of 50 feet from the nearest edge of a public road right-of-way, measured from the nearest edge of the perimeter fencing of the facility. Other setback options include 300 feet from occupied community buildings and dwellings on nonparticipating properties, and 50 feet from nonparticipating parties' shared property lines, but these do not pertain to roads. |  | Section 1. Addition of New Subsection 29 to Section 16.06(MM). | 2024 | https://whiterivertwp.com/wp-content/uploads/2024/09/73-2024%20Resolution%20signed%20%26%20ordinance%2061-2024%20Solar_20240913_164238.pdf
Michigan | Muskegon | White River | Township | 2612186980 | Noise | 55 | dBA | Subsection 29(d) states: 'The Utility-Scale Solar Energy System must not generate a maximum sound in excess of 55 average hourly decibels as modeled at the nearest outer wall of the nearest dwelling located on an adjacent nonparticipating property. Decibel modeling shall use the A-weighted scale as designed by the American National Standards Institute.' This applies specifically to Utility-Scale Solar Energy Systems with a nameplate capacity of 50 megawatts or more. No other noise level restrictions for this category are provided. |  | Section 1. Addition of New Subsection 29 to Section 16.06(MM) | 2024 | https://whiterivertwp.com/wp-content/uploads/2024/09/73-2024%20Resolution%20signed%20%26%20ordinance%2061-2024%20Solar_20240913_164238.pdf
Michigan | Muskegon | White River | Township | 2612186980 | Maximum Height | 25 | feet | Subsection 29(c) states: 'Solar panel components must not exceed a maximum height of 25 feet above ground when the arrays are at full tilt.' This applies specifically to Utility-Scale Solar Energy Systems with a nameplate capacity of 50 megawatts or more. No other maximum height values are provided for this category. |  | Section 1. Addition of New Subsection 29 to Section 16.06(MM) | 2024 | https://whiterivertwp.com/wp-content/uploads/2024/09/73-2024%20Resolution%20signed%20%26%20ordinance%2061-2024%20Solar_20240913_164238.pdf
Michigan | Muskegon | White River | Township | 2612186980 | Fencing |  |  | Fencing for Utility-Scale Solar Energy Systems must comply with the latest version of the National Electric Code as November 29, 2024, or as subsequently amended. This applies to Utility-Scale Solar Energy Systems with a nameplate capacity of 50 megawatts or more. The fencing requirement is part of subsection 29, which applies only to Utility-Scale Solar Energy Systems with a nameplate capacity of 50 megawatts or more and states that these systems shall only be permitted as a special land use in the Renewable Energy Overlay District. Other provisions in subsection 29 include setbacks, height, noise, lighting, environmental regulations, and host community agreements, but only the fencing provision explicitly addresses fencing requirements. |  | Section 1. Addition of New Subsection 29 to Section 16.06(MM) | 2024 | https://whiterivertwp.com/wp-content/uploads/2024/09/73-2024%20Resolution%20signed%20%26%20ordinance%2061-2024%20Solar_20240913_164238.pdf
Michigan | Muskegon | White River | Township | 2612186980 | Special Use Districts | ['Renewable Energy Overlay District'] |  | Utility-Scale Solar Energy Systems with a nameplate capacity of 50 megawatts or more "shall only be permitted as a special land use in the Renewable Energy Overlay District." The provisions apply only if PA 233 of 2023 is in effect. No other districts are mentioned for permitting these systems as special use. The text states: "To the extent the following provisions conflict with the provisions in subsections 1 through 28 above, these provisions control as to Utility-Scale Solar Energy Systems with a nameplate capacity of 50 megawatts or more." |  | Section 1. Addition of New Subsection 29 to Section 16.06(MM) | 2024 | https://whiterivertwp.com/wp-content/uploads/2024/09/73-2024%20Resolution%20signed%20%26%20ordinance%2061-2024%20Solar_20240913_164238.pdf
Michigan | Muskegon | White River | Township | 2612186980 | Prohibited Use Districts | ['All districts except the Renewable Energy Overlay District'] |  | Utility-Scale Solar Energy Systems with a nameplate capacity of 50 megawatts or more "shall only be permitted as a special land use in the Renewable Energy Overlay District." This means such systems are prohibited in all other districts. The text states: "Utility-Scale Solar Energy Systems with a nameplate capacity of 50 megawatts or more shall only be permitted as a special land use in the Renewable Energy Overlay District." No other districts or abbreviations are specifically named or mentioned for these systems. |  | Section 1. Addition of New Subsection 29 to Section 16.06(MM) | 2024 | https://whiterivertwp.com/wp-content/uploads/2024/09/73-2024%20Resolution%20signed%20%26%20ordinance%2061-2024%20Solar_20240913_164238.pdf
Michigan | Newaygo | Grant | Township | 2612334380 | Structures (Non-Participating) | 125 | feet | All Solar Panels, buildings, and structures are required to be located at least 125 feet from any occupied dwelling and its associated accessory structures. When the utility-scale solar energy system is proposed on multiple contiguous parcels, the setbacks shall be only required to be maintained along a property line where a participating parcel within the solar energy system is located contiguous to a non-participating parcel. The Planning Commission may require greater setbacks if it is determined that greater separation would better protect adjacent residents and property owners. |  | Section 3.43 B.1.e Setbacks | 2023 | https://webgen1files1.revize.com/granttwpofnewaygocntmi/Grant%20Township%20Zoning%20Ordinance%20Aug%202023.pdf
Michigan | Newaygo | Grant | Township | 2612334380 | Property Line (Non-Participating) | 75 | feet | All solar panels, buildings, and structures are required to be located at least 75 feet from any other non-participating property line or right-of-way line of any highway, road, or street. When the utility-scale solar energy system is proposed on multiple contiguous parcels, the setbacks shall be only required to be maintained along a property line where a participating parcel within the solar energy system is located contiguous to a non-participating parcel. The Planning Commission may require greater setbacks if it is determined that greater separation would better protect adjacent residents and property owners. (Other setback options include 125 feet from any occupied dwelling and its associated accessory structures, but this does not pertain to property lines.) |  | Section 3.43 B. Utility-Scale Solar Energy Systems, item e. Setbacks | 2023 | https://webgen1files1.revize.com/granttwpofnewaygocntmi/Grant%20Township%20Zoning%20Ordinance%20Aug%202023.pdf
Michigan | Newaygo | Grant | Township | 2612334380 | Noise | 50 | dBA | Noise emanating from the solar energy collector system shall not exceed 50 decibels (dBA) as measured from any property line. This applies specifically to utility-scale solar energy systems as defined in Section 3.43 subsection B. The text states: 'Noise. Noise emanating from the solar energy collector system shall not exceed 50 decibels (dBA) as measured from any property line.' |  | Section 3.43 Solar Energy Systems, subsection B Utility-Scale Solar Energy Systems | 2023 | https://webgen1files1.revize.com/granttwpofnewaygocntmi/Grant%20Township%20Zoning%20Ordinance%20Aug%202023.pdf
Michigan | Newaygo | Grant | Township | 2612334380 | Maximum Height | 16 | feet | Utility-scale solar energy systems shall not exceed sixteen (16) feet in height, measured from the natural grade below the collector or equipment to the highest point at full tilt. (Section 3.43, subsection B, paragraph e). This is the explicit maximum height restriction for utility-scale solar energy systems, which are defined as systems primarily used for generating electricity or heat for sale and/or distribution off-site, or systems with total solar collector surface area exceeding 1,500 square feet, or not considered accessory uses. Other height limits mentioned apply only to small-scale or building-mounted solar energy systems, such as building-mounted solar energy collectors not exceeding building height maximums by more than three (3) feet, or ground-mounted solar energy collectors in agricultural, commercial, and industrial uses not exceeding sixteen (16) feet, but these are not for utility-scale systems. The unit for the height restriction is feet. |  | Section 3.43 Solar Energy Systems | 2023 | https://webgen1files1.revize.com/granttwpofnewaygocntmi/Grant%20Township%20Zoning%20Ordinance%20Aug%202023.pdf
Michigan | Newaygo | Grant | Township | 2612334380 | Minimum Lot Size | 5 | acres | Utility-scale solar energy systems shall be located on a lot at least five (5) acres in size. This is explicitly stated in Section 3.43, subsection B, part 1.c. The unit for this minimum lot size is acres, a standard measure of land area. Other lot size requirements mentioned in the text pertain to small-scale or ground-mounted solar energy systems but do not apply to utility-scale systems. For example, ground-mounted solar energy systems for agricultural, commercial, and industrial uses have a maximum collector panel size of 10,000 square feet and a minimum lot area of one (1) acre, but these apply to smaller scale systems, not utility-scale systems. |  | Section 3.43 Solar Energy Systems | 2023 | https://webgen1files1.revize.com/granttwpofnewaygocntmi/Grant%20Township%20Zoning%20Ordinance%20Aug%202023.pdf
Michigan | Newaygo | Grant | Township | 2612334380 | Coverage | 10 | percent of total jurisdiction land | The ordinance states: 'All commercial solar energy systems, as combined or aggregated, shall not cover more than ten percent (10%) of the total ground area in the Township.' This is the maximum land coverage allowed for utility-scale solar energy systems, which are defined as systems primarily used for generating electricity or heat for sale and/or distribution off-site. Other related coverage limits apply only to smaller scale or non-commercial systems, such as ground-mounted solar energy systems on agricultural, commercial, and industrial uses limited to 10,000 square feet, or residential uses limited to 1% of lot area up to 1,500 square feet, but these do not apply to utility-scale systems. The 10% coverage is expressed as a percentage of the total ground area in the Township. |  | Section 3.43 Solar Energy Systems, subsection B, part 1.d | 2023 | https://webgen1files1.revize.com/granttwpofnewaygocntmi/Grant%20Township%20Zoning%20Ordinance%20Aug%202023.pdf
Michigan | Newaygo | Grant | Township | 2612334380 | Decommissioning |  |  | Section 3.43(B)(1)(t) Decommissioning: "A decommissioning plan shall be required and approved by the Planning Commission to ensure that the utility-scale solar energy system is properly removed after its useful life. Said plan must be filed with the Township Clerk prior to the commencement of construction of the LSES. The plan shall include provisions for removing all structures and foundations, restoring soil to a depth of 36 inches, and restoring vegetation, the timeframe for completion of decommissioning activities, estimated costs, and a plan ensuring financial resources will be available to decommission the site fully." "Any utility-scale solar energy system that has reached the end of its useful life or has not operated continuously for one (1) year or longer shall be fully removed. The parcel owners shall be required to restore the site to its prior state. The owner/operator shall physically remove the installation no more than one hundred and fifty (150) days after the date of discontinued operations." "If the owner/operator fails to remove the installation in accordance with the requirements of this Section within 150 days of abandonment or the proposed date of decommissioning, the Township may enter the property and physically remove all of the solar energy system and facilities and charge the cost back to the owner(s) of the lot." Section 3.43(B)(1)(u) Financial Guarantee: "The applicant for a utility-scale solar energy system shall provide the Township a form of monetary surety or security ... to cover the cost of removal ... The amount of the surety or security shall not exceed more than 125 percent of all costs of removal ... The surety or security shall be subject to review and approval by the Planning Commission and the Township Attorney and shall be a condition of special land use approval." Other relevant conditions include special land use approval, site plan requirements, setbacks, height limits, noise limits, screening, fencing, and maintenance obligations, all detailed in Section 3.43(B). |  | Section 3.43 Solar Energy Systems | 2023 | https://webgen1files1.revize.com/granttwpofnewaygocntmi/Grant%20Township%20Zoning%20Ordinance%20Aug%202023.pdf
Michigan | Newaygo | Grant | Township | 2612334380 | Glare |  |  | The ordinance explicitly restricts glare for utility-scale solar energy systems as follows: "The exterior surfaces of utility-scale solar energy collectors shall generally be neutral in color and substantially non-reflective of light. A solar collector surface shall not be installed or located so that sunlight or glare is reflected into neighboring residences or adjacent streets." This applies to utility-scale solar energy systems defined as those primarily used for generating electricity or heat for sale and/or distribution off-site, with total collector surface area exceeding 1,500 square feet, or not considered an accessory use. Other relevant conditions for utility-scale systems include requirements for site plans, special land use approval, setbacks, height limits, noise limits, screening, location, obstruction, underground power lines, fencing, lighting, signage, road repair, inspections, operation and maintenance plans, emergency services cooperation, maintenance, decommissioning, financial guarantees, and joint responsibility with landowners. Smaller scale systems (small-scale solar energy systems) have separate glare restrictions: "The exterior surfaces of solar energy collectors shall generally be neutral in color and substantially non-reflective of light. Such collectors shall not be installed or located so that sunlight or glare is reflected into neighboring dwellings or onto adjacent roads." |  | Section 3.43 Solar Energy Systems | 2023 | https://webgen1files1.revize.com/granttwpofnewaygocntmi/Grant%20Township%20Zoning%20Ordinance%20Aug%202023.pdf
Michigan | Newaygo | Grant | Township | 2612334380 | Visual Impact |  |  | Utility-scale solar energy systems require special land use approval by the Planning Commission and must meet additional standards including: "If there are existing or proposed utility-scale solar energy systems within 1 mile of another, the proposed new utility-scale solar energy system will not unreasonably visually dominate the area or horizon."; "The presence of the proposed utility-scale solar energy system shall not substantially change the aesthetic views and visual horizons of the area."; "The presence of the utility-scale solar energy system would not unreasonably distract drivers and vehicles traveling on adjacent or nearby roads."; and "The proposed utility-scale solar energy system will not change the essential character of the area or the neighborhood where the system would be located." These are part of the special land use approval standards in Section 3.43(B)(1)(b). Other requirements for utility-scale systems include site plan submission, setbacks, height limits, screening, fencing, lighting, signage, maintenance, decommissioning, financial guarantees, and inspections. Small-scale solar energy systems are regulated separately in Section 3.43(A) and do not have these visual impact assessment requirements. |  | Section 3.43 Solar Energy Systems | 2023 | https://webgen1files1.revize.com/granttwpofnewaygocntmi/Grant%20Township%20Zoning%20Ordinance%20Aug%202023.pdf
Michigan | Newaygo | Grant | Township | 2612334380 | Fencing |  |  | For the purpose of restricting unauthorized access to the site, the Planning Commission may require that the perimeter of a utility-scale solar energy system be fenced in with at least a six (6) foot-tall high fence. This fencing requirement is found in Section 3.43, subsection B, item l. Utility-scale solar energy systems are defined as systems primarily used for generating electricity or heat for sale and/or distribution off-site, with total solar collector surface area exceeding 1,500 square feet, or not considered an accessory use or structure by the Township Zoning Administrator. Other requirements for utility-scale solar energy systems include site plan approval, setbacks, height limits, noise limits, screening, glare and reflection controls, underground power lines, lighting, signage, road repair, inspections, operation and maintenance plans, emergency services cooperation, maintenance, decommissioning plans, financial guarantees, and joint responsibility of owners and landowners. Screening methods may include fencing among other options such as walls, berms, landscaping, and natural vegetation. |  | Section 3.43 Solar Energy Systems | 2023 | https://webgen1files1.revize.com/granttwpofnewaygocntmi/Grant%20Township%20Zoning%20Ordinance%20Aug%202023.pdf
Michigan | Newaygo | Grant | Township | 2612334380 | Signage |  |  | Signs are required as part of the utility-scale solar energy system to provide the public with general information about the facility's knowledge and safety. The Planning Commission shall determine the design, size, height, and location of said signs. Such signs shall only contain emergency contact numbers and information related to the utility-scale solar energy system, including the information required by Article 7 below. Other commercial speech is not permitted. |  | Section 3.43(B)(1)(n) SOLAR ENERGY SYSTEMS, UTILITY-SCALE | 2023 | https://webgen1files1.revize.com/granttwpofnewaygocntmi/Grant%20Township%20Zoning%20Ordinance%20Aug%202023.pdf
Michigan | Newaygo | Grant | Township | 2612334380 | Screening |  |  | The ordinance states that "The Planning Commission may require a utility-scale solar energy system to be screened from adjoining residential properties or public rights-of-way." Screening methods "may include the use of material, colors, textures, screening walls, fencing, berms, landscaping, and/or natural vegetation that will blend the facility into the natural setting and existing environment." This applies specifically to utility-scale solar energy systems as defined in Section 3.43(B). Other related provisions include setbacks, height limits, fencing, and landscaping requirements, but only the screening provision explicitly mandates vegetative or other screening. The ordinance also distinguishes small-scale solar energy systems, which have different requirements and do not apply to utility-scale systems. |  | Section 3.43 Solar Energy Systems | 2023 | https://webgen1files1.revize.com/granttwpofnewaygocntmi/Grant%20Township%20Zoning%20Ordinance%20Aug%202023.pdf
Michigan | Newaygo | Grant | Township | 2612334380 | Special Use Districts | ['Agricultural District [A]', 'Rural Residential District [R-R]', 'Industrial District [I]'] |  | Utility-scale solar energy systems are permitted as special land uses in the Agricultural District [A] ('Utility-scale solar energy systems as a principal use'), Rural Residential District [R-R] ('Utility-scale solar energy systems as a principal use'), and Industrial District [I] ('Utility-scale solar energy systems as a principal use'). Other solar energy system types such as small-scale solar energy systems are permitted as accessory uses in multiple districts, and commercial solar energy systems are listed as special land uses in the General Commercial District [C], but utility-scale systems specifically require special use approval in the three districts listed. |  | ARTICLE 6 - ZONING DISTRICT REGULATIONS | 2023 | https://webgen1files1.revize.com/granttwpofnewaygocntmi/Grant%20Township%20Zoning%20Ordinance%20Aug%202023.pdf
Michigan | Oakland | Birmingham | City | 2612508640 | Prohibitions |  |  | The ordinance explicitly prohibits ground-mounted solar electric systems, including standard and pole mounted arrays, stating they "are not permitted." Roof-mounted solar electric systems are allowed with specific standards and restrictions, such as placement on rear- or side-facing roofs, height limits, and design review for historic buildings. The prohibition on ground-mounted systems is unconditional, applies broadly without exceptions or conditions, and is effective as of 8/29/2021 with no expiration date provided. |  | 4.88 AE-01: Alternative Energy |  | https://online.encodeplus.com/regs/birmingham-mi/doc-viewer.aspx?secid=227
Michigan | Oakland | Ferndale | City | 2612527880 | Property Line (Non-Participating) | 8 | feet | Ground-mounted SES must be setback at least 8-feet from any side or rear lot line. This applies to utility-scale solar energy systems as described in Section 5.17.B.2. Other related provisions include that ground-mounted SES cannot be located closer than 10-feet to any principal building (not a property line setback), and principal-use SES may require landscaped screening from front lot and side rights-of-way but no additional setback distance is specified. |  | Section 5.17 Solar Energy Systems (SES) | 2025 | https://www.ferndalemi.gov/PDFs/Zoning%20Code%2006232025.pdf
Michigan | Oakland | Ferndale | City | 2612527880 | Maximum Height | 15 | feet | Ground-mounted SES cannot exceed 15-feet in height at maximum tilt. Taller structures, not to exceed the maximum height of the underlying zoning district, may be considered by the Planning Commission as a Special Land Use. This applies to principal-use SES, which would typically include utility-scale systems intended for offsite electricity generation or sale. |  | Section 5.17 Solar Energy Systems (SES) | 2025 | https://www.ferndalemi.gov/PDFs/Zoning%20Code%2006232025.pdf
Michigan | Oakland | Ferndale | City | 2612527880 | Decommissioning |  |  | Section 5.17 requires "A decommissioning plan, to outline steps for removal of the SES, is required." It also states that "If a SES ceases to perform its intended function for more than 12 consecutive months, the property owner must remove the collector, mount, and associated equipment and facilities no later than 60 days. The property must be restored to the condition prior to the development of the system." An exception is provided for inoperable BIPV materials that still perform another purpose, with additional requirements for licensed electrician disconnection and documentation. These requirements apply to principal-use SES, which may include larger, utility-scale systems, as opposed to accessory use SES which have separate standards. |  | Section 5.17 Solar Energy Systems (SES) | 2025 | https://www.ferndalemi.gov/PDFs/Zoning%20Code%2006232025.pdf
Michigan | Oakland | Ferndale | City | 2612527880 | Fencing |  |  | Section 5.17.B.4 states: 'A principal-use SES must be secured with perimeter fencing to restrict unauthorized access, subject to Section 3.08: Fences.' This fencing requirement applies to principal-use SES, which are ground-mounted solar energy systems that are not accessory use. Other conditions in Section 5.17 include setback requirements, height limits, screening requirements in residential and mixed-use districts, building permit and engineering drawing requirements, and decommissioning plans. Accessory use SES must meet requirements of Section 0: Accessory Structures: Distributed Energy Systems and have location restrictions in residential and mixed-use districts. |  | Section 5.17 Solar Energy Systems (SES) | 2025 | https://www.ferndalemi.gov/PDFs/Zoning%20Code%2006232025.pdf
Michigan | Oakland | Ferndale | City | 2612527880 | Screening |  |  | In residential and mixed-use zoning districts, principal-use Solar Energy Systems (SES) may be required by the Planning Commission to have a landscaped screen to screen from front lot and side rights-of-way. Accessory Use SES must be located in the rear or side yard unless they are screened, then they may be located in the front plane of the house. When located within the non-required front yards, a landscaped screen may be required by the Planning Commission to screen from front lot and side public rights-of-way. This applies to ground-mounted SES that are principal-use, which are typically utility-scale systems. |  | Section 5.17 Solar Energy Systems (SES) | 2025 | https://www.ferndalemi.gov/PDFs/Zoning%20Code%2006232025.pdf
Michigan | Oakland | Ferndale | City | 2612527880 | Special Use Districts | ['R-2'] |  | Ground-Mounted Solar Energy Systems (SES) are designated as a 'Special Land Use' (S) in the R-2 district, indicating they require special approval or a permitting process. In other districts, ground-mounted solar is 'Permitted Land Use' (P) in R-1, MXD-1, MXD-2, CBD, I-1, and I-2. Other types of solar energy systems such as Building Exterior Side-Mounted are 'Special Land Use' (S) only in R-2, and 'Permitted Land Use' (P) in MXD-1, MXD-2, CBD, I-1, and I-2. Building Integrated Solar (BIPV) and Rooftop Solar are permitted (P) in all listed districts. The text excludes solar overlay districts from consideration. |  | Section 2.05 Schedule of Permitted Uses | 2025 | https://www.ferndalemi.gov/PDFs/Zoning%20Code%2006232025.pdf
Michigan | Oakland | Pontiac | City | 2612565440 | Property Line (Non-Participating) | 5 | feet | The solar energy system shall meet the required front yard setback requirement for the district in which it is located, and be set back a minimum of 5 feet from any side or rear property line. The front yard setback requirement is determined by the zoning district. No other setback distances from property lines, lot lines, facility perimeters, parcels, or subdivisions are specified for utility-scale solar energy systems. |  | 2.541 Sustainable Energy Generation |  | https://www.codepublishing.com/MI/Pontiac/html/PontiacZO02/PontiacZO0205.html
Michigan | Oakland | South Lyon | City | 2612575100 | Maximum Height | 10 | feet | The height of ground mounted solar energy systems and systems included on accessory buildings shall not exceed ten (10) feet in height. This applies to solar energy commercial operations, which are systems whose main purpose is to generate energy for sale back into the energy grid system. Other height restrictions include roof mounted systems on the principal building shall not exceed the height limits in the district, nor be more than three (3) feet higher than the finished roof to which it is mounted, whichever is less, but this is less relevant for utility-scale systems. The unit for the height restriction is feet. |  | Sec. 102-42 Solar Panel Energy Systems |  | https://cms5.revize.com/revize/southlyon/Zoning%20Ordinance%20FINAL%20with%20hyperlinks.pdf
Michigan | Oakland | South Lyon | City | 2612575100 | Minimum Lot Size | 0.5 | acres | Ground mounted systems shall be located on lots of one half (1/2) acre or more. This sets a minimum lot size of 0.5 acres for ground mounted solar energy systems, which would typically include utility-scale systems intended for offsite electricity generation or sale. |  | Sec. 102-42 Solar Panel Energy Systems |  | https://cms5.revize.com/revize/southlyon/Zoning%20Ordinance%20FINAL%20with%20hyperlinks.pdf
Michigan | Oakland | South Lyon | City | 2612575100 | Coverage | 20 | percent of lot area | The ordinance states: 'No more than twenty percent (20%) of a lot may be covered with a solar energy system.' This applies to solar energy systems including those intended for commercial operations (systems whose main purpose is to generate energy for sale back into the energy grid system). The coverage is expressed as a percentage of the lot area. |  | Sec. 102-42 Solar Panel Energy Systems |  | https://cms5.revize.com/revize/southlyon/Zoning%20Ordinance%20FINAL%20with%20hyperlinks.pdf
Michigan | Oakland | South Lyon | City | 2612575100 | Special Use Districts |  |  | The ordinance states that "solar energy commercial operations, which are prohibited as a principal use except in the I-2 industrial district." It defines these as "systems whose main purpose is to generate energy for sale back into the energy grid system, rather than being consumed on site." No mention is made of utility-scale solar energy systems being permitted as a special use or requiring approval by a zoning appeals board or similar conditional process. Other solar energy systems are permitted as accessory buildings in all zoning districts, subject to various conditions such as height limits, setbacks, and lot size, and require zoning and construction permits. |  | Sec. 102-42 Solar Panel Energy Systems |  | https://cms5.revize.com/revize/southlyon/Zoning%20Ordinance%20FINAL%20with%20hyperlinks.pdf
Michigan | Oakland | South Lyon | City | 2612575100 | Prohibited Use Districts | ['All districts except I-2 industrial district'] |  | Solar energy commercial operations, defined as systems whose main purpose is to generate energy for sale back into the energy grid system, are prohibited as a principal use except in the I-2 industrial district. Solar energy systems are a permitted use in all zoning districts except solar energy commercial operations. This means utility-scale solar energy systems are unconditionally prohibited in all districts other than I-2. |  | Sec. 102-42 Solar Panel Energy Systems |  | https://cms5.revize.com/revize/southlyon/Zoning%20Ordinance%20FINAL%20with%20hyperlinks.pdf
Michigan | Oceana | Claybanks | Township | 2612716200 | Property Line (Non-Participating) | 10 | feet | The required security fence shall be a minimum of ten (10) feet from a side or rear property line. (Other setback mentioned: twenty (20) feet from any road or highway right-of-way, which is not applicable here.) |  | H. SOLAR FARM DEVELOPMENT AND DESIGN STANDARDS. | 2019 | https://www.claybankstownship.org/wp-content/uploads/2019/08/Claybanks-Twp.-Ordinace-Book.pdf
Michigan | Oceana | Claybanks | Township | 2612716200 | Roads | 20 | feet | The required security fence shall be a minimum of twenty (20) feet from any road or highway right-of-way. Other setback provisions include ten (10) feet from a side or rear property line, but only the road setback applies here. |  | H. SOLAR FARM DEVELOPMENT AND DESIGN STANDARDS | 2019 | https://www.claybankstownship.org/wp-content/uploads/2019/08/Claybanks-Twp.-Ordinace-Book.pdf
Michigan | Oceana | Claybanks | Township | 2612716200 | Maximum Height | 14 | feet | Photovoltaic solar farm facilities shall not be constructed on parcels less than twenty (20) acres in size. All photovoltaic panels located in a solar farm shall be restricted to a height of fourteen (14) feet. This height restriction explicitly applies to large photovoltaic solar farm facilities. The units for this height restriction are feet. |  | H. SOLAR FARM DEVELOPMENT AND DESIGN STANDARDS | 2019 | https://www.claybankstownship.org/wp-content/uploads/2019/08/Claybanks-Twp.-Ordinace-Book.pdf
Michigan | Oceana | Claybanks | Township | 2612716200 | Minimum Lot Size | 20 | acres | The ordinance explicitly states: 'Minimum Lot Size: Photovoltaic solar farm facilities shall not be constructed on parcels less than twenty (20) acres in size.' This sets a minimum parcel size of 20 acres for photovoltaic solar farm facilities, which are defined as systems where the power generated is sold to electric companies for distribution throughout the power grid. No other minimum lot size values are provided for such systems. The unit 'acres' is the standard area measurement used. |  | H. SOLAR FARM DEVELOPMENT AND DESIGN STANDARDS | 2019 | https://www.claybankstownship.org/wp-content/uploads/2019/08/Claybanks-Twp.-Ordinace-Book.pdf
Michigan | Oceana | Claybanks | Township | 2612716200 | Decommissioning |  |  | The ordinance explicitly requires decommissioning for photovoltaic solar farm facilities on parcels of at least twenty (20) acres. Section H.j states: 'Following the operational life of the project, the applicant shall perform decommissioning and removal of all its components.' Section H.k requires: 'The owner/operator shall post and maintain decommissioning funds in an amount equal to the net costs of decommissioning the Solar Farm; at no point shall decommissioning funds be less than one hundred percent (100%) of decommissioning costs.' The funds must be secured with a bonding company or Federal or State-chartered lending institution approved by the Township Attorney, and 'No work can begin on the Solar Energy Site before the decommissioning bond is issued and accepted.' Additionally, section I.c.iv requires a written description of decommissioning and removal procedures and schedules as part of the special use permit application. Other related requirements include site approval as marginal non-cropland, height restrictions, setbacks, fencing, screening, underground electrical interconnections, and maintenance plans including soil stabilization. These requirements apply specifically to large photovoltaic solar farm facilities intended for offsite electricity generation and sale, as defined in the ordinance. |  | 1020 SOLAR ENERGY SYSTEMS | 2019 | https://www.claybankstownship.org/wp-content/uploads/2019/08/Claybanks-Twp.-Ordinace-Book.pdf
Michigan | Oceana | Claybanks | Township | 2612716200 | Glare |  |  | Section H.i states: 'All solar arrays shall be designed to avoid glare and reflection of sunlight on local residences and roadways.' This applies to photovoltaic solar farm facilities on parcels of at least twenty (20) acres, as section H sets development and design standards for such farms. Other relevant conditions include: Minimum Lot Size: 'Photovoltaic solar farm facilities shall not be constructed on parcels less than twenty (20) acres in size.' Height Restrictions: 'All photovoltaic panels located in a solar farm shall be restricted to a height of fourteen (14) feet.' Setbacks, screening, lighting, electrical interconnections, decommissioning, and bonding requirements are also detailed in section H. |  | H. SOLAR FARM DEVELOPMENT AND DESIGN STANDARDS. | 2019 | https://www.claybankstownship.org/wp-content/uploads/2019/08/Claybanks-Twp.-Ordinace-Book.pdf
Michigan | Oceana | Claybanks | Township | 2612716200 | Fencing |  |  | The ordinance requires that photovoltaic solar farm facilities on parcels of at least twenty (20) acres "shall be completely enclosed by locked perimeter security fencing" that "shall be 6 feet in height as measured from the natural grade of the fencing perimeter." Electric fencing is not permitted. The required security fence "shall be a minimum of ten (10) feet from a side or rear property line and a minimum of twenty (20) feet from any road or highway right-of-way." |  | H. SOLAR FARM DEVELOPMENT AND DESIGN STANDARDS | 2019 | https://www.claybankstownship.org/wp-content/uploads/2019/08/Claybanks-Twp.-Ordinace-Book.pdf
Michigan | Oceana | Claybanks | Township | 2612716200 | Screening |  |  | Section H.f. requires that "The perimeter of the site shall be screened and buffered by installed evergreen vegetative planting whenever existing natural forest vegetation does not otherwise continuously obscure the large solar energy systems entire perimeter from adjacent parcels." The applicant's plan must define the screening plan and timeline, and failure to maintain the evergreen vegetative buffer is grounds for revocation of the special use permit. This applies to photovoltaic solar farm facilities on parcels of at least twenty (20) acres as per H.a. Other related requirements include height restrictions (H.b.), setbacks for security fencing (H.c.), and security fencing requirements (H.e.). |  | H. SOLAR FARM DEVELOPMENT AND DESIGN STANDARDS. | 2019 | https://www.claybankstownship.org/wp-content/uploads/2019/08/Claybanks-Twp.-Ordinace-Book.pdf
Michigan | Oceana | Claybanks | Township | 2612716200 | Soil |  |  | The ordinance requires for ground mounted systems a "written maintenance and soil stability plan" (Section F.e). Additionally, the special use permit application must include a "soil stabilization plan" as part of the maintenance programs description, including decommissioning and removal procedures (Section I.c.iv). These requirements apply to large photovoltaic solar farm facilities on parcels of at least twenty (20) acres (Section H.a). |  | 1020 SOLAR ENERGY SYSTEMS | 2019 | https://www.claybankstownship.org/wp-content/uploads/2019/08/Claybanks-Twp.-Ordinace-Book.pdf
Michigan | Oceana | Claybanks | Township | 2612716200 | Special Use Districts | ['Agricultural Preservation District', 'Rural Preservation District'] |  | Solar farms shall be allowed on marginal land that would not be used as cropland in the Agricultural Preservation and the Rural Preservation Districts. A special use permit is required. Solar energy systems designed primarily to supply electric energy for the landowners use are allowed in all zoning districts with a zoning permit. Smaller systems with a footprint not exceeding one half (1/2) acre designed primarily for the landowner's use are also allowed in all zoning districts with a zoning permit. |  | 1020 SOLAR ENERGY SYSTEMS | 2019 | https://www.claybankstownship.org/wp-content/uploads/2019/08/Claybanks-Twp.-Ordinace-Book.pdf
Michigan | Oceana | Elbridge | Township | 2612725200 | Structures (Non-Participating) | 300 | feet | For a solar energy facility, all of the following: The following minimum setback requirements, with setback distances measured from the nearest edge of the perimeter fencing of the facility: Occupied community buildings and dwellings on nonparticipating properties - 300 feet from the nearest point on the outer wall. Other setback options include: Public road right-of-way - 50 feet measured from the nearest edge of a public road right-of-way; Nonparticipating parties - 50 feet measured from the nearest shared property line. |  | SECTION IV APPLICATION REVIEW | 2025 | https://elbridgetownship.org/wp-content/uploads/2025/03/CREO-Ordinance-02112025.pdf
Michigan | Oceana | Elbridge | Township | 2612725200 | Property Line (Non-Participating) | 50 | feet | For a solar energy facility, all of the following: (i) The following minimum setback requirements, with setback distances measured from the nearest edge of the perimeter fencing of the facility: Nonparticipating parties 50 feet measured from the nearest shared property line. Other setback options include 300 feet from occupied community buildings and dwellings on nonparticipating properties (measured from the outer wall) and 50 feet from public road right-of-way (measured from the nearest edge of a public road right-of-way). |  | SECTION IV APPLICATION REVIEW | 2025 | https://elbridgetownship.org/wp-content/uploads/2025/03/CREO-Ordinance-02112025.pdf
Michigan | Oceana | Elbridge | Township | 2612725200 | Roads | 50 | feet | For a solar energy facility, the minimum setback from a public road right-of-way is 50 feet measured from the nearest edge of a public road right-of-way to the nearest edge of the perimeter fencing of the facility. Other setback requirements include 300 feet from occupied community buildings and dwellings on nonparticipating properties, and 50 feet from nonparticipating parties measured from the nearest shared property line. |  | SECTION IV APPLICATION REVIEW | 2025 | https://elbridgetownship.org/wp-content/uploads/2025/03/CREO-Ordinance-02112025.pdf
Michigan | Oceana | Elbridge | Township | 2612725200 | Noise | 55 | dBA | The solar energy facility does not generate a maximum sound in excess of 55 average hourly decibels as modeled at the nearest outer wall of the nearest dwelling located on an adjacent nonparticipating property. Decibel modeling shall use the A-weighted scale as designed by the American National Standards Institute. |  | SECTION IV APPLICATION REVIEW | 2025 | https://elbridgetownship.org/wp-content/uploads/2025/03/CREO-Ordinance-02112025.pdf
Michigan | Oceana | Elbridge | Township | 2612725200 | Maximum Height | 25 | feet | Section IV, Application Review, standard 1(iii) states: 'Solar panel components do not exceed a maximum height of 25 feet above ground when the arrays are at full tilt.' This applies directly to solar energy facilities with a nameplate capacity of 50 megawatts or more as defined in the ordinance. No other maximum height values are provided for such facilities. |  | SECTION IV APPLICATION REVIEW | 2025 | https://elbridgetownship.org/wp-content/uploads/2025/03/CREO-Ordinance-02112025.pdf
Michigan | Oceana | Elbridge | Township | 2612725200 | Fencing |  |  | For a solar energy facility, all of the following: (ii) Fencing for the solar energy facility complies with the latest version of the National Electric Code as of November 29, 2024 or any applicable successor standard approved by the Michigan Public Service Commission as provided in MCL 460.1226(8)(a)(ii). |  | SECTION IV APPLICATION REVIEW | 2025 | https://elbridgetownship.org/wp-content/uploads/2025/03/CREO-Ordinance-02112025.pdf
Michigan | Oceana | Golden | Township | 2612732780 | Structures (Non-Participating) | 100 | feet | Setbacks shall meet district requirements and be setback 100 feet from any non-leased residence. This applies to Commercial Solar Energy Systems (CSES), defined as solar energy systems designed and built to provide energy to the utility grid, for end use off, or away from, the property or parcels of property upon which the CSES is located. Roof mounted CSES shall be considered a Permitted Use and shall not extend beyond the peak of the roof. Ground mounted CSES (solar farms) are considered a Special Use and must comply with this 100-foot setback from any non-leased residence. |  | 14C.3 Commercial Solar Energy Systems | 2024 | https://www.goldentownship.org/wp-content/uploads/2024/09/ZO-8-13-2024.pdf
Michigan | Oceana | Golden | Township | 2612732780 | Maximum Height | 20 | feet | Section 14C.3, item 12 states: 'Maximum structure height shall be twenty feet.' This applies specifically to Commercial Solar Energy Systems (CSES), defined as solar energy systems designed and built to provide energy to the utility grid or for end use off the property. Roof mounted CSES shall not extend beyond the peak of the roof, but the explicit maximum height restriction given is twenty feet. No other maximum height values for CSES are provided. |  | 14C.3 Commercial Solar Energy Systems | 2024 | https://www.goldentownship.org/wp-content/uploads/2024/09/ZO-8-13-2024.pdf
Michigan | Oceana | Golden | Township | 2612732780 | Decommissioning |  |  | Section 14C.3 Commercial Solar Energy Systems requires: "A decommissioning plan shall be presented containing anticipated life of the project, the party responsible for decommissioning, estimated cost and method for insuring by bonds that funds will be available for decommissioning and site restoration." It further states that "Preferred bond instruments shall include cash or surety from a bonding company with authority to operate in the State of Michigan" covering environmental liabilities, decommissioning and removal, and reclamation. "Solar Farms which have not been in active and continuous operation for a period of one-year... shall be deemed abandoned and removal, cleanup, and restoration must commence upon notice." Additionally, "A security deposit in the form of a surety bond must be submitted by the owner... to cover the cost of removal of the facility once abandoned. The site must be returned to as natural as possible within six months of removal." Other options or conditions include the possibility to apply for an extension within thirty days of the abandon notice due to unforeseen circumstances. |  | 14C.3 Commercial Solar Energy Systems | 2024 | https://www.goldentownship.org/wp-content/uploads/2024/09/ZO-8-13-2024.pdf
Michigan | Oceana | Golden | Township | 2612732780 | Fencing |  |  | For Commercial Solar Energy Systems (CSES), the ordinance requires that "The perimeter shall be fenced to restrict unauthorized entrance at a minimum height of eight feet, maintained in good condition, and any gates shall be securely locked." This fencing requirement is part of the special use conditions for CSES, which are defined as "a solar energy system designed and built to provide energy to the utility grid, for end use off, or away from, the property or parcels of property upon which the CSES is located." Other conditions for CSES include site plan and special use approval, setbacks of 100 feet from any non-leased residence, posting of owner and emergency contact information, underground placement of on-site power lines where possible, a decommissioning plan with bonding requirements, a maximum structure height of twenty feet, and obtaining all necessary permits before construction. Roof mounted CSES are considered a permitted use and must not extend beyond the peak of the roof. |  | 14C.3 Commercial Solar Energy Systems | 2024 | https://www.goldentownship.org/wp-content/uploads/2024/09/ZO-8-13-2024.pdf
Michigan | Oceana | Golden | Township | 2612732780 | Signage |  |  | Section 14C.3 Commercial Solar Energy Systems requires that "At least one sign shall be posted at the entrance showing the owners name, address, and emergency contact information." It also states that "Hart Area Fire Department shall be given this information and important componentâ€™s locations." Other requirements in this section include site plan approval, fencing, setbacks, underground power lines, decommissioning plans, security deposits, maximum structure height of twenty feet, and obtaining all necessary permits before construction. |  | 14C.3 Commercial Solar Energy Systems | 2024 | https://www.goldentownship.org/wp-content/uploads/2024/09/ZO-8-13-2024.pdf
Michigan | Oceana | Golden | Township | 2612732780 | Screening |  |  | For Commercial Solar Energy Systems (CSES), the ordinance requires that "The perimeter shall be fenced to restrict unauthorized entrance at a minimum height of eight feet, maintained in good condition, and any gates shall be securely locked. A green buffer shall be planted along any road frontage." This vegetative buffer and fencing requirement applies specifically to ground-mounted CSES considered a Special Use. Roof mounted CSES are a Permitted Use and must not extend beyond the peak of the roof. Additional requirements include setbacks of 100 feet from any non-leased residence, maximum structure height of twenty feet, and submission of a decommissioning plan and security deposit for removal costs. |  | 14C.3 Commercial Solar Energy Systems | 2024 | https://www.goldentownship.org/wp-content/uploads/2024/09/ZO-8-13-2024.pdf
Michigan | Oceana | Golden | Township | 2612732780 | Special Use Districts | ['Agriculture Residential', 'Commercial Industrial', 'All other Commercial zoning districts'] |  | Ground-mounted Commercial Solar Energy Systems (CSES), Solar Farms; i.e. ground mounted, shall be considered a Special Use in Agriculture Residential, Commercial Industrial, and all other Commercial zoning districts. Roof mounted CSES shall be considered a Permitted Use in those districts. Site Plan and Special Use applications shall be presented to and approved by the Planning Commission. Additional conditions include setbacks, fencing, decommissioning plans, bonding, and height limits. All necessary local, state, and federal permits must be obtained before starting construction. |  | 14C.3 Commercial Solar Energy Systems | 2024 | https://www.goldentownship.org/wp-content/uploads/2024/09/ZO-8-13-2024.pdf
Michigan | Oceana | Newfield | Township | 2612757300 | Structures (Non-Participating) | 100 | feet | Improved areas shall be at least 50 feet from any residence or church, measured from the principal building in a non-residential area (AR-1 and C-1). Improved areas shall be 100 feet from a residence or church, measured from the property line in a residential area (R-1). |  | SECTION 21.05 LOCATION | 2021 | https://newfieldtownship.org/wp-content/uploads/2021/11/Final-Signed-Newfield-Zoning-Ordinance-with-Marihuana-and-Cluster-Hsg30.pdf
Michigan | Oceana | Newfield | Township | 2612757300 | Property Line (Non-Participating) | 20 | feet | All improved areas, including disposal areas, shall be at least 25 feet from a fence line. In the event that an opaque fence is installed the setback may be reduced to 20 feet. Improved areas shall be 100 feet from a residence or church, measured from the property line in a residential area (R-1). |  | SECTION 21.05 LOCATION | 2021 | https://newfieldtownship.org/wp-content/uploads/2021/11/Final-Signed-Newfield-Zoning-Ordinance-with-Marihuana-and-Cluster-Hsg30.pdf
Michigan | Oceana | Newfield | Township | 2612757300 | Roads | 60 | feet | All improved areas, including disposal areas, shall be at least 60 feet from a public road and 25 feet from a fence line. In the event that an opaque fence is installed the setback may be reduced to 20 feet. All access roads and storage areas shall be established on a 30â€™ minimum easement to a public right of way. |  | SECTION 21.05 LOCATION | 2021 | https://newfieldtownship.org/wp-content/uploads/2021/11/Final-Signed-Newfield-Zoning-Ordinance-with-Marihuana-and-Cluster-Hsg30.pdf
Michigan | Oceana | Newfield | Township | 2612757300 | Decommissioning |  |  | Section 21.09 ABANDONMENT AND DECOMMISSIONING PLAN requires that a decommissioning plan "signed by the party responsible for decommissioning and the landowner (if different)" be submitted prior to permit issuance. The plan must address: "Defined conditions upon which decommissioning will be initiated (i.e. end of land lease, no power production for 12 months, abandonment etc.)"; "Removal of all non-utility owned equipment, conduit, structures, fencing, roads, solar panels and foundations"; "Restoration of property to condition prior to development of the SEF"; "The timeframe for completion of decommissioning activities"; "Description of any agreement (e.g. lease) with landowner regarding decommissioning"; "The party currently responsible for decommissioning"; and "Plans for updating this decommissioning plan." Additionally, abandonment is defined as a SEF that "ceases to produce energy on a continuous basis for 12 months" and upon determination of abandonment, the responsible party must remove the SEF and restore the site within 360 days of notice. Failure to comply allows the Zoning Administrator to remove the SEF and recover costs. These requirements apply to Solar Energy Facilities defined as those that "sell electricity to be used off site." |  | SECTION 21.09 ABANDONMENT AND DECOMMISSIONING PLAN | 2021 | https://newfieldtownship.org/wp-content/uploads/2021/11/Final-Signed-Newfield-Zoning-Ordinance-with-Marihuana-and-Cluster-Hsg30.pdf
Michigan | Oceana | Newfield | Township | 2612757300 | Fencing |  |  | Section 21.06 Security states: 'Solar energy facilities shall be fenced completely as defined in Section Three above. The perimeter fence shall be designed to restrict unauthorized access. If a wire fence is used, vegetation above must be planted along the sides and adjoining a public road.' The definition of 'Fence' in Section 21.03 is: 'A continuous barrier extending from the surface of the ground to a uniform height of not less than six (6) feet from the ground at any given point, constructed of dirt, wood, stone, steel, or other metal, or any substance of a similar nature and strength.' Additionally, if an opaque fence is installed, setbacks from public roads may be reduced (Section 21.05 B), and a planted buffer may not be required (Section 21.05 F). These requirements apply to solar energy facilities defined as those that sell electricity to be used off site. |  | SECTION 21.06 SECURITY | 2021 | https://newfieldtownship.org/wp-content/uploads/2021/11/Final-Signed-Newfield-Zoning-Ordinance-with-Marihuana-and-Cluster-Hsg30.pdf
Michigan | Oceana | Newfield | Township | 2612757300 | Signage |  |  | Section 21.07(A) requires that "The manufacturers or installerâ€™s identification and appropriate warning sign shall be posted on or near the panels in a clearly visible manner." Section 21.07(J) requires "An information sign shall be posted and maintained at the entrance(s) which lists the name and phone number of the operator." These signage requirements apply to Solar Energy Facilities defined as "those facilities that sell electricity to be used off site." |  | SECTION 21.07 SUPPLEMENTAL REGULATIONS | 2021 | https://newfieldtownship.org/wp-content/uploads/2021/11/Final-Signed-Newfield-Zoning-Ordinance-with-Marihuana-and-Cluster-Hsg30.pdf
Michigan | Oceana | Newfield | Township | 2612757300 | Screening |  |  | Section 21.05(F) requires all solar energy facilities located in a residential area to have a minimum landscape buffer of 25 feet containing evergreen trees or bushes planted no more than 8 feet apart and at least 4â€™ tall at time of planting. The buffer shall obtain a height of 10 feet within 3 growing seasons. The trees or bushes may be trimmed but no lower than a height of 10 feet. A buffer area will not be required between a solar energy facility and an industrial, agriculture, timber or commercial use. A planted buffer will not be required if an opaque fence is installed. Section 21.06(A) requires solar energy facilities to be fenced completely, and if a wire fence is used, vegetation must be planted along the sides adjoining a public road. Section 21.07(C) states that the design of solar energy facilities buffers shall use materials, colors, textures, screening and landscaping that will blend the facility into the natural setting and existing environment. |  | SECTION 21.05 LOCATION | 2021 | https://newfieldtownship.org/wp-content/uploads/2021/11/Final-Signed-Newfield-Zoning-Ordinance-with-Marihuana-and-Cluster-Hsg30.pdf
Michigan | Oceana | Shelby | Township | 2612772860 | Structures (Non-Participating) | 100 | feet | Utility scale solar energy systems shall be located at least one hundred (100) feet from any off-site residential structure, including any attached accessory use. The Township may require larger setbacks if it is determined that greater separation would better protect adjacent residents and property owners. Other setback requirements include at least 50 feet from all property lines, but this does not pertain to occupied dwellings, buildings, structures, or residences. |  | Section 11.04, Subsection LL. Utility Scale Solar Energy Systems | 2024 | https://www.shelbytownshipoceana.com/wp-content/uploads/2024/10/Solar-Ordinance.pdf
Michigan | Oceana | Shelby | Township | 2612772860 | Property Line (Non-Participating) | 50 | feet | Utility scale solar energy systems shall be located at least 50 feet from all property lines. The Township may require larger setbacks if it is determined that greater separation would better protect adjacent residents and property owners. (Note: There is also a 100 feet setback from any off-site residential structure, but that does not pertain to property lines or parcels.) |  | Section 11.04, Subsection LL, Utility Scale Solar Energy Systems | 2024 | https://www.shelbytownshipoceana.com/wp-content/uploads/2024/10/Solar-Ordinance.pdf
Michigan | Oceana | Shelby | Township | 2612772860 | Maximum Height | 16 | feet | Utility scale solar energy systems shall not exceed sixteen (16) feet in height, measured from the natural grade below the unit to the highest point at full tilt. The Planning Commission may approve a higher elevation where animal grazing is permitted under the solar collector surface. This height restriction applies specifically to Utility Scale Solar Energy Systems as defined in the ordinance. |  | Section 11.04, subsection LL | 2024 | https://www.shelbytownshipoceana.com/wp-content/uploads/2024/10/Solar-Ordinance.pdf
Michigan | Oceana | Shelby | Township | 2612772860 | Minimum Lot Size | 10 | acres | The ordinance states: 'Utility scale solar energy systems shall be located on a lot of at least ten (10) acres.' This is the explicit minimum lot size for Utility Scale Solar Energy Systems. The unit is acres, a standard measure of land area. No other minimum lot size values for utility scale systems are provided. |  | Section 11.04, Subsection LL | 2024 | https://www.shelbytownshipoceana.com/wp-content/uploads/2024/10/Solar-Ordinance.pdf
Michigan | Oceana | Shelby | Township | 2612772860 | Decommissioning |  |  | Section 11.04, subsection LL, item 19 ('Decommissioning') states: 'Any utility-scale solar energy system which has reached the end of its useful life or has not operated continuously for one year or more shall be removed and parcel owners shall be required to restore the site. The owner/operator shall physically remove the installation no more than one hundred and fifty (150) days after the date of discontinued operations.' The owner/operator must notify the Township of the proposed date of discontinued operations and plans for removal. If the owner/operator fails to remove the installation within 150 days, the Township may enter the property and physically remove it. Removal includes 'Physical removal of all aboveground or underground utility-scale solar energy systems, structures, equipment, security barriers, and transmission lines from the site,' 'Disposal of all solid and hazardous waste in accordance with local, state, and federal waste disposal regulations,' and 'Stabilization or re-vegetation.' Additionally, a financial guarantee is required to cover the cost of removal through 'a form of surety, either through account, letter of credit, bond, or other instrument acceptable to the Township.' |  | Section 11.04, subsection LL | 2024 | https://www.shelbytownshipoceana.com/wp-content/uploads/2024/10/Solar-Ordinance.pdf
Michigan | Oceana | Shelby | Township | 2612772860 | Screening |  |  | The ordinance explicitly requires screening for Utility Scale Solar Energy Systems, stating: 'The Planning Commission may require that a utility scale solar energy system be screened from residential properties and public rights-of-way. Screening methods may include the use of material, colors, textures, screening walls, fencing, berms, landscaping, and/or natural vegetation that will blend the facility into the environment.' This screening is discretionary by the Planning Commission and includes various options such as screening walls, fencing, berms, landscaping, and natural vegetation. No other specific vegetative buffer or screening requirements are detailed for utility scale systems in the provided text. |  | Section 11.04, subsection LL. Utility Scale Solar Energy Systems | 2024 | https://www.shelbytownshipoceana.com/wp-content/uploads/2024/10/Solar-Ordinance.pdf
Michigan | Oceana | Shelby | Township | 2612772860 | Special Use Districts | ['Non-Agricultural Uses (general category)', 'RR: Rural Residential', 'R-1: Low Density Residential', 'C-2: General Business District', 'C-3: Highway Commercial District'] |  | Utility Scale Solar Energy Systems are added as a Special Land Use in multiple districts: "within the Non-Agricultural Uses category" (Section 2, Table 5-1), "within the RR, Rural Residential and R-1, Low Density Residential districts within the Non-Residential Uses category" (Section 2, Table 6-1), and "within the C-2, General Business District, and C-3, Highway Commercial District" (Section 4, Table 8-1). Section 11.04 LL requires "a formal application shall be filed for any Special Land Use approval" and that "No utility-scale solar energy system shall be constructed, installed, operated, maintained, or modified... without first obtaining all applicable permits." The ordinance also sets conditions on lot area, setbacks, height, and screening. Smaller or accessory solar systems are regulated separately and are not included here. |  | Sections 2, 4, and 7 (Amendments to Tables 5-1, 6-1, 8-1 and Section 11.04 LL) | 2024 | https://www.shelbytownshipoceana.com/wp-content/uploads/2024/10/Solar-Ordinance.pdf
Michigan | Oceana | Weare | Township | 2612785040 | Prohibitions |  |  | The Weare Township Board has adopted a limited moratorium on issuing zoning permits and authorizing building permits for large scale or industrial scale solar energy development for a period of six to nine months. "Any applications made for solar development shall be held in abeyance until such ordinance is adopted and effective or by December 31, 2025." The moratorium "shall not apply to wind generation-based operations." The ordinance "is effective the day after publication" and was adopted in May 2025. As of December 3, 2025, the moratorium remains in effect and will expire no later than December 31, 2025. |  | Section 2: Moratorium Period | 2025 | http://wearetownship.org/wp-content/uploads/2025/04/Solar-Ordinance.pdf
Michigan | Osceola | Highland | Township | 2613338100 | Property Line (Non-Participating) | 300 | feet | All above ground equipment integral to the OSS must be a minimum of 300 feet from property lines unless the property line is shared by contiguous parcels within the OSS. |  | Sec 7.3. OFF-SITE SOLAR ENERGY FACILITIES | 2025 | https://cms4files.revize.com/osceolami/Township_Highland/2025%20Zoning%20Ordinance%20of%20Highland%20Township.pdf
Michigan | Osceola | Highland | Township | 2613338100 | Roads | 300 | feet | All above ground equipment integral to the OSS must be a minimum of 300 feet from any roadway or highway centerline. |  | Sec 7.3. OFF-SITE SOLAR ENERGY FACILITIES | 2025 | https://cms4files.revize.com/osceolami/Township_Highland/2025%20Zoning%20Ordinance%20of%20Highland%20Township.pdf
Michigan | Osceola | Highland | Township | 2613338100 | Maximum Height | 25 | feet | The ordinance defines Off-Site Solar Energy Facilities (OSS) as facilities constructed for converting solar energy into electrical energy for off-site use. Under the STANDARDS section for OSS, it explicitly states: 'Height restrictions: The maximum height of solar panels shall be 25 feet.' This is the only maximum height restriction provided for utility-scale solar energy systems. The unit 'feet' is used as indicated in the text. |  | Sec 7.3. OFF-SITE SOLAR ENERGY FACILITIES | 2025 | https://cms4files.revize.com/osceolami/Township_Highland/2025%20Zoning%20Ordinance%20of%20Highland%20Township.pdf
Michigan | Osceola | Highland | Township | 2613338100 | Maximum Lot Size | 80 | acres | Each Off-Site Solar Energy Facility (OSS) must be located within a single parcel or multiple contiguous parcels that collectively comprise a maximum of 80 acres. This is the maximum lot, parcel, or tract size allowed for utility-scale solar energy systems intended for off-site electricity generation and sale, as defined in the ordinance. |  | Sec 7.3. OFF-SITE SOLAR ENERGY FACILITIES | 2025 | https://cms4files.revize.com/osceolami/Township_Highland/2025%20Zoning%20Ordinance%20of%20Highland%20Township.pdf
Michigan | Osceola | Highland | Township | 2613338100 | Decommissioning |  |  | The ordinance requires that the applicant shall submit a decommissioning and restoration plan which must include: A. The anticipated useful life of the OSS. B. The anticipated steps for decommissioning and site restoration. C. The estimated decommissioning and restoration cost in terms of present value. D. Details on how the cost of decommissioning and restoration was calculated, including salvage value projections. E. Specific conditions that trigger the decommissioning and restoration process. The plan must be updated every five years, taking into consideration changes in labor/project costs, inflation, and salvage value projections. To ensure funds are available, OSS owners must provide one of the following: A surety bond (preferred), cash security, letter of credit, or other form of financial security. The financial security amount shall equal the decommissioning and restoration costs and be updated periodically. The financial security shall remain valid until obligations are met. Enforcement and penalties apply as outlined in the Ordinance, overseen by the Highland Township Zoning Administrator. |  | Sec 7.3. OFF-SITE SOLAR ENERGY FACILITIES | 2025 | https://cms4files.revize.com/osceolami/Township_Highland/2025%20Zoning%20Ordinance%20of%20Highland%20Township.pdf
Michigan | Osceola | Highland | Township | 2613338100 | Glare |  |  | The ordinance defines Off-Site Solar Energy Facilities (OSS) as facilities constructed for converting solar energy into electrical energy and transmitting it for off-site use. Under STANDARDS, item 5 states: 'All equipment must be of low light-reflective quality.' This is a direct glare restriction applicable to OSS. Other standards include parcel size limits, height restrictions (maximum height of solar panels shall be 25 feet), ground cover requirements, safety measures, visual impact mitigation through greenbelt plantings, decommissioning and restoration plans, financial security requirements, and enforcement provisions. |  | Sec 7.3. OFF-SITE SOLAR ENERGY FACILITIES | 2025 | https://cms4files.revize.com/osceolami/Township_Highland/2025%20Zoning%20Ordinance%20of%20Highland%20Township.pdf
Michigan | Osceola | Highland | Township | 2613338100 | Fencing |  |  | Under the Safety standards for Off-Site Solar Energy Facilities (OSS), which are defined as facilities constructed for converting solar energy into electrical energy and transmitting it for off-site use, "Fencing must be installed if necessary to satisfy National Electric Code requirements" to prevent unauthorized access to hazardous electrical components. |  | Sec 7.3. OFF-SITE SOLAR ENERGY FACILITIES | 2025 | https://cms4files.revize.com/osceolami/Township_Highland/2025%20Zoning%20Ordinance%20of%20Highland%20Township.pdf
Michigan | Osceola | Highland | Township | 2613338100 | Signage |  |  | A sign(s) shall be posted that will display emergency contact information. This signage requirement applies to Off-Site Solar Energy Facilities (OSS), which are defined as "a principal use facility constructed for the purpose of converting solar energy into electrical energy and transmitting that electrical energy for off-site use through the electric grid." The signage requirement is listed under Safety standards (4.C). Other related requirements include fencing if necessary to satisfy National Electric Code requirements, and ensuring access for emergency vehicles. No other signage options or conditions are provided. |  | Sec 7.3. OFF-SITE SOLAR ENERGY FACILITIES | 2025 | https://cms4files.revize.com/osceolami/Township_Highland/2025%20Zoning%20Ordinance%20of%20Highland%20Township.pdf
Michigan | Osceola | Highland | Township | 2613338100 | Screening |  |  | The ordinance defines OFF-SITE SOLAR ENERGY FACILITY (OSS) as a principal use facility constructed for the purpose of converting solar energy into electrical energy and transmitting that electrical energy for off-site use through the electric grid. Under STANDARDS, item 5 states: 'The applicant will take reasonable measures to install greenbelt plantings to mitigate the view of the OSS from non-participating property owner dwellings.' This is a vegetative buffer/screening requirement. Other standards include parcel size limits, height restrictions, ground cover requirements, safety measures, decommissioning and restoration plans, financial security requirements, and enforcement provisions. |  | Sec 7.3. OFF-SITE SOLAR ENERGY FACILITIES | 2025 | https://cms4files.revize.com/osceolami/Township_Highland/2025%20Zoning%20Ordinance%20of%20Highland%20Township.pdf
Michigan | Osceola | Highland | Township | 2613338100 | Special Use Districts |  |  | The text states that Off-Site Solar Energy Facilities (OSS) require a special use permit in Sec. 3.12, Sec. 3.33, and Sec. 3.53, but does not specify the district names or abbreviations associated with these sections. Therefore, the districts where utility-scale solar energy systems are permitted as special use or similar cannot be identified from the provided text. |  |  | 2025 | https://cms4files.revize.com/osceolami/Township_Highland/2025%20Zoning%20Ordinance%20of%20Highland%20Township.pdf
Michigan | Osceola | Richmond | Township | 2613368440 | Structures (Non-Participating) | 100 | feet | For Solar Farms, "solar panels shall not be placed closer than 100 feet from the lot line of another parcel containing a dwelling unit." Other setback requirements for Solar Farms include a minimum of 50 feet from all road right-of-way or easement boundary lines and 10 feet from all other lot lines, but the 100 feet setback from parcels with dwellings is the most restrictive setback related to occupied dwellings. |  | 4.7 â€” Solar Energy Systems (SES), Subsection G.5.e Additional Requirements for Solar Farms | 2022 | https://cms4files.revize.com/osceolami/Township_Richmond/Richmond%20Twp%20-%20Zoning%20-%20Solar%20Energy%20Requiements%202022.pdf
Michigan | Osceola | Richmond | Township | 2613368440 | Property Line (Non-Participating) | 10 | feet | Solar panels shall be setback a minimum of 50 feet from all road right-of-way or easement boundary lines and 10 feet from all other lot lines except solar panels shall not be placed closer than 100 feet from the lot line of another parcel containing a dwelling unit. (Section 4.7.G.5.e) |  | 4.7 â€” Solar Energy Systems (SES), G. Solar Farms, 5. Additional Requirements for Solar Farms | 2022 | https://cms4files.revize.com/osceolami/Township_Richmond/Richmond%20Twp%20-%20Zoning%20-%20Solar%20Energy%20Requiements%202022.pdf
Michigan | Osceola | Richmond | Township | 2613368440 | Roads | 50 | feet | Solar panels shall be setback a minimum of 50 feet from all road right-of-way or easement boundary lines and 10 feet from all other lot lines except solar panels shall not be placed closer than 100 feet from the lot line of another parcel containing a dwelling unit. |  | G. Solar Farms, 5. Additional Requirements for Solar Farms, e. Setbacks | 2022 | https://cms4files.revize.com/osceolami/Township_Richmond/Richmond%20Twp%20-%20Zoning%20-%20Solar%20Energy%20Requiements%202022.pdf
Michigan | Osceola | Richmond | Township | 2613368440 | Noise | 55 | dBA | The noise emitted from any SES shall not exceed 55 decibels at any property line for the lot on which the SES is located. This applies to all Solar Energy Systems, including Solar Farms, which are defined as a solar energy system designed and constructed to produce electrical energy for sale back into an electrical energy grid system and is not consumed on site. The unit for noise level is assumed to be dBA, the standard unit for noise measurement. |  | 4.7 â€” Solar Energy Systems (SES) | 2022 | https://cms4files.revize.com/osceolami/Township_Richmond/Richmond%20Twp%20-%20Zoning%20-%20Solar%20Energy%20Requiements%202022.pdf
Michigan | Osceola | Richmond | Township | 2613368440 | Maximum Height | 20 | feet | For Solar Farms, the ordinance states: 'A ground mounted SES shall not exceed a height of 20 feet above natural grade. The height shall be measured from the highest point of the panel when oriented at its maximum tilt to the ground immediately below the panel.' Other height limits in the ordinance include 10 feet for Level 1 Onsite Ground Mounted SES and 14 feet for Level 2 Onsite Ground Mounted SES, but these apply to smaller or accessory systems, not Solar Farms. The unit of measurement is feet. |  | 4.7 â€” Solar Energy Systems (SES), Subsection G. Solar Farms | 2022 | https://cms4files.revize.com/osceolami/Township_Richmond/Richmond%20Twp%20-%20Zoning%20-%20Solar%20Energy%20Requiements%202022.pdf
Michigan | Osceola | Richmond | Township | 2613368440 | Minimum Lot Size | 20 | acres | The ordinance states: 'The minimum lot size for a solar farm shall be 20 acres.' This applies specifically to Solar Farms defined as 'a solar energy system which is the principal use of a parcel and which is designed and constructed to produce electrical energy for sale back into an electrical energy grid system and is not consumed on site.' No other minimum lot size values for Solar Farms are provided. The unit 'acres' is explicitly used as the area measurement. |  | G. Solar Farms | 2022 | https://cms4files.revize.com/osceolami/Township_Richmond/Richmond%20Twp%20-%20Zoning%20-%20Solar%20Energy%20Requiements%202022.pdf
Michigan | Osceola | Richmond | Township | 2613368440 | Decommissioning |  |  | The ordinance explicitly requires a decommissioning plan for Solar Farms, defined as "a solar energy system which is the principal use of a parcel and which is designed and constructed to produce electrical energy for sale back into an electrical energy grid system and is not consumed on site." The applicant must submit a decommissioning plan addressing: "conditions upon which decommissioning will be initiated (i.e., end of land lease, no power production for nine months, obsolete equipment and similar circumstances), removal of all non-utility owned equipment, conduit, structures, fencing, roads, and building foundations to a depth of three feet below grade, restoration of property to the condition prior to development of the solar farm including measures to ensure that soils are not contaminated during decommissioning, the timeframe for completion of decommissioning activities, an engineerâ€™s cost estimate for all aspects of the decommissioning plan, description of any agreement with the landowner regarding decommissioning, provisions for updating the decommissioning plan, and a statement signed by the owner or operator that they take full responsibility for reclaiming the site." The Planning Commission may require a financial guarantee to cover decommissioning costs. Additionally, a "Removal Cost Guarantee" requires the applicant/owner/operator to provide financial security in the form of a cash deposit or performance bond approved by the Township Board, based on independent demolition quotes plus 20%, updated every five years. Failure to maintain this security is a material violation subject to enforcement, fines, revocation of permits, and removal of solar facilities. The landowner is liable if the operator defaults, and the Township may remove the structures at the owner's expense, including legal action to recover costs. These requirements are specific to Solar Farms allowed only in AG-Agricultural and I-Industrial zoning districts, with minimum lot size of 20 acres and subject to Special Use Permit approval. |  | G. Solar Farms | 2022 | https://cms4files.revize.com/osceolami/Township_Richmond/Richmond%20Twp%20-%20Zoning%20-%20Solar%20Energy%20Requiements%202022.pdf
Michigan | Osceola | Richmond | Township | 2613368440 | Visual Impact |  |  | Under Section G.3.e, the applicant for a Solar Farm must provide "Information on the visual impact of the proposed solar farm using photos or computer-generated images of the project on the site to demonstrate the appearance of the project from off site." Solar Farms are defined as "a solar energy system which is the principal use of a parcel and which is designed and constructed to produce electrical energy for sale back into an electrical energy grid system and is not consumed on site." Additional application requirements include proof of lease or ownership, panel type and hazardous chemicals, manufacturer details, expected energy output, maintenance schedule, decommissioning plan, security and landscaping plans, and other information as required by the Planning Commission. The Planning Commission may waive or modify some requirements if deemed unnecessary for proper review. |  | G. Solar Farms | 2022 | https://cms4files.revize.com/osceolami/Township_Richmond/Richmond%20Twp%20-%20Zoning%20-%20Solar%20Energy%20Requiements%202022.pdf
Michigan | Osceola | Richmond | Township | 2613368440 | Fencing |  |  | For Solar Farms, the ordinance requires: "A security fence shall be placed and maintained around the perimeter of the solar farm with a locked gate." The "height and material of the fence shall be as approved by the Planning Commission depending upon the location of the facility." Solar Farms are defined as "a solar energy system which is the principal use of a parcel and which is designed and constructed to produce electrical energy for sale back into an electrical energy grid system and is not consumed on site." Other requirements for Solar Farms include minimum lot size of 20 acres, setbacks, landscaping, decommissioning plans, and maintenance records, but these do not pertain to fencing. No other fencing options or conditions are provided. |  | G. Solar Farms | 2022 | https://cms4files.revize.com/osceolami/Township_Richmond/Richmond%20Twp%20-%20Zoning%20-%20Solar%20Energy%20Requiements%202022.pdf
Michigan | Osceola | Richmond | Township | 2613368440 | Screening |  |  | For Solar Farms, the ordinance requires that "Plantings shall be installed around the perimeter of the parcel or parcels containing the solar farm. One deciduous or conifer tree for every 25 feet of property line length is required." The Planning Commission may modify the landscaping requirement "depending upon the location of existing plant material on the site or if additional plantings are needed to buffer existing land uses." Trees "shall be a minimum of four (4) feet tall when planted and remain in good condition for the life of the project." Additionally, the application must include "a landscaping plan illustrating the number, size, type and spacing of trees proposed to screen the solar farm from nearby roadways." These requirements are found under subsection G.5.d and G.3.k. No other screening or vegetative buffer options or conditions are provided for Solar Farms in the ordinance. |  | G. Solar Farms | 2022 | https://cms4files.revize.com/osceolami/Township_Richmond/Richmond%20Twp%20-%20Zoning%20-%20Solar%20Energy%20Requiements%202022.pdf
Michigan | Osceola | Richmond | Township | 2613368440 | Soil |  |  | The ordinance explicitly requires for Solar Farms a decommissioning plan that includes 'Restoration of property to the condition prior to development of the solar farm including measures to ensure that soils are not contaminated during decommissioning.' It also mandates that 'The portion of the premises on which the array of collector panel structures is located shall not be paved with asphalt or any other surface material that is impervious to rainwater.' Additionally, a financial guarantee for removal and site restoration is required to ensure proper site reclamation. These requirements apply to Solar Farms defined as 'a solar energy system which is the principal use of a parcel and which is designed and constructed to produce electrical energy for sale back into an electrical energy grid system and is not consumed on site.' The ordinance distinguishes Solar Farms from Level 1 and Level 2 Onsite Ground Mounted SES, which have different size, setback, and height limits and accessory use status, but the soil and erosion control requirements are specifically detailed for Solar Farms under the decommissioning and site restoration provisions. |  | G. Solar Farms | 2022 | https://cms4files.revize.com/osceolami/Township_Richmond/Richmond%20Twp%20-%20Zoning%20-%20Solar%20Energy%20Requiements%202022.pdf
Michigan | Osceola | Richmond | Township | 2613368440 | Special Use Districts | ['AG â€” Agricultural', 'I â€” Industrial'] |  | Solar farms are only allowed in the AG-Agricultural and I-Industrial zoning districts subject to review and approval of a Special Use Permit by the Planning Commission in accordance with the requirements and procedures of Chapters 7 and 8 herein and also the following requirements. Level 1 Onsite Ground Mounted Solar Energy Systems are allowed in all zoning districts as a permitted accessory use subject to review and approval by the Building Official. Level 2 Onsite Ground Mounted Solar Energy Systems are allowed in all zoning districts as an accessory use subject to review and approval of a Special Use Permit by the Planning Commission. Roof and wall mounted SES are a permitted accessory use in all zoning districts and are subject to review and approval by the Township Building Official. |  | 4.7 â€” Solar Energy Systems (SES) | 2022 | https://cms4files.revize.com/osceolami/Township_Richmond/Richmond%20Twp%20-%20Zoning%20-%20Solar%20Energy%20Requiements%202022.pdf
Michigan | Osceola | Richmond | Township | 2613368440 | Prohibited Use Districts |  |  | Solar farms are only allowed in the AG-Agricultural and I-Industrial zoning districts subject to review and approval of a Special Use Permit by the Planning Commission in accordance with the requirements and procedures of Chapters 7 and 8 herein and also the following requirements. By implication, solar farms are unconditionally prohibited in all other zoning districts not named AG or I. Other types of solar energy systems such as Level 1 and Level 2 Onsite Ground Mounted SES are allowed in all zoning districts as accessory uses, subject to various size, setback, height, and approval requirements. Roof and wall mounted SES are permitted accessory uses in all zoning districts subject to review and approval by the Township Building Official. |  | 4.7 â€” Solar Energy Systems (SES) | 2022 | https://cms4files.revize.com/osceolami/Township_Richmond/Richmond%20Twp%20-%20Zoning%20-%20Solar%20Energy%20Requiements%202022.pdf
Michigan | Otsego | Gaylord | City | 2613731720 | Structures (Non-Participating) | 300 | feet | The setbacks of all solar collection devices and ancillary equipment shall be ... three hundred (300) feet from the nearest point of the outer wall of all residences and occupied community buildings on non-participating lots. This applies to Utility-Scale Solar Facilities defined as systems designed to generate energy for sale or use off-site and requiring a Special Use permit. Other setback requirements include at least fifty (50) feet from the road right-of-way and all lot lines of non-participating lots, but these do not pertain to occupied dwellings. |  | Section 7.9 Utility-Scale Solar Facilities | 2025 | https://cityofgaylord.com/wp-content/uploads/2025/10/City-of-Gaylord-Zoning-Ordinance-ADOPTED.pdf
Michigan | Otsego | Gaylord | City | 2613731720 | Property Line (Non-Participating) | 50 | feet | The setbacks of all solar collection devices and ancillary equipment shall be at least fifty (50) feet from the road right-of-way and all lot lines of non-participating lots. Additionally, fencing for solar energy facilities is exempt from setbacks. The ordinance states: 'The setbacks of all solar collection devices and ancillary equipment shall be at least fifty (50) feet from the road right-of-way and all lot lines of non-participating lots.' |  | Section 7.9 Utility-Scale Solar Facilities | 2025 | https://cityofgaylord.com/wp-content/uploads/2025/10/City-of-Gaylord-Zoning-Ordinance-ADOPTED.pdf
Michigan | Otsego | Gaylord | City | 2613731720 | Roads | 50 | feet | Utility-Scale Solar Facilities shall have setbacks of all solar collection devices and ancillary equipment at least fifty (50) feet from the road right-of-way. This setback is a fixed distance and applies specifically to roads (rights-of-way). Additionally, setbacks must comply with the setback requirements for principal buildings in the zoning district, except that no part of the facility shall be located less than fifty (50) feet from any lot line. Other related provisions include a 300 feet setback from residences and occupied community buildings on non-participating lots, and screening requirements from the public right-of-way. The setback from roads is explicitly stated as fifty (50) feet and is not based on any multiplier of structure height. |  | Section 7.9 Utility-Scale Solar Facilities | 2025 | https://cityofgaylord.com/wp-content/uploads/2025/10/City-of-Gaylord-Zoning-Ordinance-ADOPTED.pdf
Michigan | Otsego | Gaylord | City | 2613731720 | Noise | 55 | dBA | Section 7.9.B.8 states: 'The sound pressure level of a solar energy facility and all ancillary solar equipment shall not exceed fifty-five (55) dBA (Leq (1 hour)) at the nearest outer wall of the nearest dwelling located on an adjacent non-participating lot.' This is the explicit maximum noise level allowed for Utility-Scale Solar Facilities, which are defined as systems designed to generate energy for sale or use off-site. No other numerical noise limits for Utility-Scale Solar Facilities are provided in the text. |  | Section 7.9 Utility-Scale Solar Facilities | 2025 | https://cityofgaylord.com/wp-content/uploads/2025/10/City-of-Gaylord-Zoning-Ordinance-ADOPTED.pdf
Michigan | Otsego | Gaylord | City | 2613731720 | Maximum Height | 20 | feet | Section 7.9.B.2 states: 'The total height for all solar collection devices shall not exceed twenty (20) feet when oriented at maximum tilt.' This applies specifically to Utility-Scale Solar Facilities, defined as solar energy systems designed to generate energy for sale or use off-site. Other height limits mentioned in the text, such as 15 feet for solar panels and mounting structures in Section 7.9.E.2, apply to different contexts or smaller systems and are not more restrictive for Utility-Scale Solar Facilities. |  | Section 7.9 Utility-Scale Solar Facilities | 2025 | https://cityofgaylord.com/wp-content/uploads/2025/10/City-of-Gaylord-Zoning-Ordinance-ADOPTED.pdf
Michigan | Otsego | Gaylord | City | 2613731720 | Maximum Project Size | 2 | MW | Accessory solar panels which provide power on-site but which cover more than one-half (1/2) acre of land or produce two (2) MW of power or more shall fall under Section 7.9 Utility-Scale Solar Facilities and shall only be allowed in the M-1 District. This sets a maximum system size threshold of two (2) MW for classification as a Utility-Scale Solar Facility. No other explicit maximum system size or total installation limit is provided for Utility-Scale Solar Facilities in Section 7.9. |  | Section 7.8 Accessory Solar Panels | 2025 | https://cityofgaylord.com/wp-content/uploads/2025/10/City-of-Gaylord-Zoning-Ordinance-ADOPTED.pdf
Michigan | Otsego | Gaylord | City | 2613731720 | Decommissioning |  |  | Section 7.9.F states: 'If a Utility-Scale Solar Facility ceases to be used for its intended purpose for a period of twelve (12) consecutive months, the owner shall remove the facility and all associated equipment and restore the site to its original condition.' Section 7.9.G adds: 'If a Solar Energy Facility owner or operator intends to abandon and, in fact, does abandon a Solar Energy Facility by not operating it for a continuous period of twelve (12) months, said Solar Energy Facility shall be considered abandoned, and the owner of such Solar Energy Facility shall remove the same within one hundred eighty (180) days of the receipt of a notice of abandonment by the City.' Failure to remove the facility within this period allows the City to remove it at the owner's expense. The decommissioning plan required at application (Section 7.9.C.23) must include: '(1) The anticipated life of the project. (2) The anticipated manner in which the project will be decommissioned, including a description of which above-grade and below-grade improvements will be removed, retained (e.g. access drive, fencing), or restored for viable reuse of the property consistent with the zoning district. Removal shall include removing equipment, foundations, and other items so that the ground is restored to its preconstruction state and is ready for development as another land use. (3) Performance Guarantee. The City may require a performance guarantee (pursuant to Section 9.5) at the time of approval equal to two (2) times the estimated decommissioning cost.' The City may require third-party cost estimates and periodic reviews every three years. The method of ensuring funds will be available must be provided (e.g., surety bond, irrevocable letter of credit, or cash deposit). A Solar Energy Facility owner may proceed with the approved decommissioning plan or amend it with Planning Commission approval. These requirements apply specifically to Utility-Scale Solar Facilities as defined in Section 7.9.B.1 as 'a solar energy system that is designed and intended to generate energy for sale or use off-site.' |  | Section 7.9 Utility-Scale Solar Facilities | 2025 | https://cityofgaylord.com/wp-content/uploads/2025/10/City-of-Gaylord-Zoning-Ordinance-ADOPTED.pdf
Michigan | Otsego | Gaylord | City | 2613731720 | Glare |  |  | Utility-Scale Solar Facilities "shall be designed and located to avoid glare or reflection onto adjacent lots and adjacent roadways and shall not interfere with traffic or create a safety hazard." Plans to reduce glare may be required in the initial materials submitted. This applies to solar energy systems "designed and intended to generate energy for sale or use off-site" and includes solar panels, mounting structures, inverters, transformers, and related equipment. The glare restriction is part of the development standards which also include setbacks, height limits, screening, lighting, noise, fencing, and other regulations. Accessory solar panels, which are primarily for on-site use, have separate glare restrictions under Section 7.8, but those are not applicable to Utility-Scale Solar Facilities. Additionally, accessory solar panels that produce 2 MW or more or cover more than half an acre may be required to comply with the Utility-Scale Solar Facilities standards. |  | Section 7.9 Utility-Scale Solar Facilities | 2025 | https://cityofgaylord.com/wp-content/uploads/2025/10/City-of-Gaylord-Zoning-Ordinance-ADOPTED.pdf
Michigan | Otsego | Gaylord | City | 2613731720 | Visual Impact |  |  | Section 7.9.C.22.a states that the Planning Commission may require the applicant to submit a Visual Impact Assessment, defined as "a technical analysis by a third-party qualified professional of the visual impacts of the proposed project, including a description of the project, the existing visual landscape, and important scenic resources, plus visual simulations that show what the project will look like (including proposed landscape and other screening measures) a description of potential project impacts, and mitigation measures that would help to reduce the visual impacts created by the project and documented on the site plan." This requirement applies to Utility-Scale Solar Facilities, which are "designed and intended to generate energy for sale or use off-site." The Visual Impact Assessment is one of several possible additional studies the Planning Commission may require, including Environmental Analysis, Stormwater Study, and Glare Study. The application must also include a site plan and other documentation as detailed in Section 7.9.C. The facility is subject to Special Use approval and site plan review standards. |  | Section 7.9 Utility-Scale Solar Facilities | 2025 | https://cityofgaylord.com/wp-content/uploads/2025/10/City-of-Gaylord-Zoning-Ordinance-ADOPTED.pdf
Michigan | Otsego | Gaylord | City | 2613731720 | Repowering |  |  | Section 7.9.D Repowering states: "In addition to repairing or replacing solar energy components to maintain the system, a solar energy facility may at any time be repowered, without the need to apply for a new Special Use permit, by reconfiguring, renovating, or replacing the solar energy components to increase the power rating within the existing project footprint." It further provides that "A proposal to change the project footprint of an existing solar energy facility shall be considered a new application, subject to the Ordinance standards at the time of the request." This regulation applies specifically to Utility-Scale Solar Facilities, which are defined as facilities "designed and intended to generate energy for sale or use off-site." |  | Section 7.9 Utility-Scale Solar Facilities | 2025 | https://cityofgaylord.com/wp-content/uploads/2025/10/City-of-Gaylord-Zoning-Ordinance-ADOPTED.pdf
Michigan | Otsego | Gaylord | City | 2613731720 | Fencing |  |  | Utility-Scale Solar Facilities "may be secured with perimeter fencing to restrict unauthorized access." Fencing is exempt from standards in Section 20.500 â€“ 20.509 (Fences Ordinance). The Planning Commission may require wildlife-friendly fencing. Fencing detail must be included in the site plan application. This is stated in Section 7.9.B.9 and Section 7.9.C.13. Accessory solar panels have separate fencing/screening requirements under Section 7.8.F, which requires ground-mounted accessory solar panels to be screened by "a solid fence, wall, or landscaping, as approved by the Zoning Administrator." However, this applies only to accessory solar panels, not Utility-Scale Solar Facilities. |  | Section 7.9 Utility-Scale Solar Facilities | 2025 | https://cityofgaylord.com/wp-content/uploads/2025/10/City-of-Gaylord-Zoning-Ordinance-ADOPTED.pdf
Michigan | Otsego | Gaylord | City | 2613731720 | Signage |  |  | Section 7.9.E.6 states: 'No signs or other advertising shall be permitted on any part of the facility, except for safety or hazard warnings.' This signage requirement applies to Utility-Scale Solar Facilities, which are defined as 'a solar energy system that is designed and intended to generate energy for sale or use off-site.' The ordinance also includes other development standards such as setbacks, height limits, screening, glare minimization, lighting restrictions, noise limits, fencing, and decommissioning plans, but only the signage requirement explicitly addresses signs. Accessory solar panels and smaller systems are regulated separately under Section 7.8 and do not have this signage provision. |  | Section 7.9 Utility-Scale Solar Facilities | 2025 | https://cityofgaylord.com/wp-content/uploads/2025/10/City-of-Gaylord-Zoning-Ordinance-ADOPTED.pdf
Michigan | Otsego | Gaylord | City | 2613731720 | Screening |  |  | Utility-Scale Solar Facilities shall be screened from view from adjacent lots and streets by a solid fence, wall, or landscaping, as approved by the Planning Commission. Screening shall look as natural as possible through the use of varying plant materials of varying heights, if possible. Screening shall be placed outside the perimeter fence. Natural vegetation may be counted toward screening requirements. Screening shall be maintained throughout the life of the facility including replacing dead vegetation within six (6) months or at the earliest feasible time of year dependent on the weather. The Planning Commission may reduce or waive screening requirements provided that any such adjustment is in keeping with the intent of the Ordinance. |  | Section 7.9 Utility-Scale Solar Facilities | 2025 | https://cityofgaylord.com/wp-content/uploads/2025/10/City-of-Gaylord-Zoning-Ordinance-ADOPTED.pdf
Michigan | Otsego | Gaylord | City | 2613731720 | Soil |  |  | Section 7.9 Utility-Scale Solar Facilities explicitly addresses soil, erosion, and sediment control requirements. It states: 'The Planning Commission may require soil stabilization through groundcover.' Additionally, 'If required by the Zoning Administrator, the application shall include a drainage plan showing how stormwater runoff will be managed.' If detergents are used to clean solar panels, details on detergent type, frequency, quantity, and stormwater quality protection measures must be provided, along with any necessary permits for off-site discharge. If groundcover such as conservation cover or pollinator habitat is utilized, then a drainage plan is not required. The application must also include 'plans for land clearing and/or grading required for the installation and operation of the system, and plans for ground cover establishment and management.' Furthermore, a 'drainage plan including a plan to control runoff during construction' is required. These requirements apply to Utility-Scale Solar Facilities designed to generate energy for sale or off-site use, as defined in the ordinance. |  | Section 7.9 Utility-Scale Solar Facilities | 2025 | https://cityofgaylord.com/wp-content/uploads/2025/10/City-of-Gaylord-Zoning-Ordinance-ADOPTED.pdf
Michigan | Otsego | Gaylord | City | 2613731720 | Special Use Districts | ['M-1 District'] |  | Section 7.9 states: 'A solar energy facility shall require a Special Use permit and shall be evaluated with the standards in this Section in addition to the site plan review standards in Section 5.5 and Special Use standards in Section 6.4.' The table shows 'Solar Energy Facilities Â§7.9' as permitted by right (P) only in the M-1 District. However, the text clarifies that Utility-Scale Solar Facilities require a Special Use permit. Accessory solar panels exceeding 0.5 acres or 2 MW also must comply with Section 7.9. No other districts list Utility-Scale Solar Facilities as special use or require special approval. Other solar uses such as 'Solar Energy â€“ Accessory (Roof-Mounted or Building-Mounted)' are permitted by right in multiple districts but are not Utility-Scale. Solar overlay districts are excluded per instructions. |  | Section 7.9 Utility-Scale Solar Facilities | 2025 | https://cityofgaylord.com/wp-content/uploads/2025/10/City-of-Gaylord-Zoning-Ordinance-ADOPTED.pdf
Michigan | Otsego | Gaylord | City | 2613731720 | Prohibited Use Districts | ['R-1', 'R-2', 'B-1', 'C-1', 'C-2'] |  | Utility-Scale Solar Facilities (Solar Energy Facilities Â§7.9) are only permitted in the M-1 district. The text states: 'Solar Energy Facilities Â§7.9 P' under M-1 only. Section 7.9 applies to Utility-Scale Solar Facilities and requires a Special Use permit. Section 7.8 clarifies that accessory solar panels producing 2 MW or more or covering more than one-half (1/2) acre fall under Section 7.9 and 'shall only be allowed in the M-1 District.' No other districts list Utility-Scale Solar Facilities as permitted or with a special use permit, indicating they are prohibited or not allowed in R-1, R-2, B-1, C-1, and C-2. |  | Section 7.9 Utility-Scale Solar Facilities | 2025 | https://cityofgaylord.com/wp-content/uploads/2025/10/City-of-Gaylord-Zoning-Ordinance-ADOPTED.pdf
Michigan | Otsego | Hayes | Township | 2613737360 | Structures (Non-Participating) | 30 | feet | All Ground-Mounted Solar Energy Systems located in a R1, R2, R3, RR, FR, or AR Zoning District must meet a thirty foot (30â€™) setback from any residential structure as well as all other setback requirements detailed in Article 17. Large-Scale Solar Energy System is defined as an Active Solar Energy System that occupies more than 40,000 square feet of grid surface area (equivalent to a rated nameplate capacity of about 250kW DC or greater). |  | 21.48 SOLAR ENERGY SYSTEMS | 2025 | https://www.otsegocountymi.gov/AgendaCenter/ViewFile/Minutes/_02032025-1171
Michigan | Otsego | Hayes | Township | 2613737360 | Maximum Height | 10 | feet | The ordinance states: 'The tallest finished height of the solar collector(s) and associated components. ***Tallest structure should not exceed ten feet (10â€™).' This applies specifically to large-scale ground-mounted solar energy systems, defined as systems occupying more than 40,000 square feet or having a rated nameplate capacity of about 250 kW DC or greater. No other maximum height values for large-scale systems are provided. |  | 21.48.4.2 Ground-Mounted Solar Energy Systems | 2025 | https://www.otsegocountymi.gov/AgendaCenter/ViewFile/Minutes/_02032025-1171
Michigan | Otsego | Hayes | Township | 2613737360 | Decommissioning |  |  | Section 21.48.4.15 Abandonment or Decommissioning requires that any large-scale ground-mounted solar energy system which has reached the end of its useful life or has been abandoned shall be removed within one hundred fifty (150) days after discontinued operations. The owner or operator must notify the Planning Commission or Zoning Administrator by certified mail of the proposed date of discontinued operations and plans for removal. Decommissioning shall consist of: a) Physical removal of all solar energy systems, structures, equipment, security barriers and transmission lines from the site; b) Disposal of all solid and hazardous waste in accordance with local, state, and federal waste disposal regulations; c) Stabilization or re-vegetation of the site as necessary to minimize erosion. The Site Plan Review Authority may allow leaving landscaping or designated below-grade foundations to minimize erosion and disruption. Abandonment is defined as failure to operate for more than one (1) year without written consent. If removal is not completed within 150 days of abandonment or proposed decommissioning, the County may enter and remove the system after a court order and charge costs to the responsible party. Per Section 25.6, a performance guarantee may be required to cover removal costs. Other sections provide permit criteria and operational requirements but do not explicitly address decommissioning. |  | 21.48.4.15 Abandonment or Decommissioning | 2025 | https://www.otsegocountymi.gov/AgendaCenter/ViewFile/Minutes/_02032025-1171
Michigan | Otsego | Hayes | Township | 2613737360 | Fencing |  |  | The ordinance states: '***Fencing: MET â€“ Solar Project will be fenced with coded gates for access.' This fencing requirement applies to the Large-Scale Solar Energy System as part of the site plan and operational standards under Section 21.48.4. The ordinance also includes detailed requirements for large-scale ground-mounted solar energy systems such as setbacks, height limits, site plan contents, operation and maintenance plans, emergency access, lighting, signage, utility connections, and decommissioning, but fencing is explicitly mentioned only in the context of coded gates for access. |  | 21.48.4 Large-Scale Roof or Ground Mounted Solar Systems | 2025 | https://www.otsegocountymi.gov/AgendaCenter/ViewFile/Minutes/_02032025-1171
Michigan | Otsego | Hayes | Township | 2613737360 | Signage |  |  | Signs on large-scale ground-mounted solar energy systems shall comply with the Countyâ€™s sign ordinance and be visible from the site access point. A sign shall be required to identify the owner and provide a twenty-four (24) hour emergency contact phone number. Solar energy systems shall not be used for displaying any advertising except for reasonable identification of the manufacturer or operator of the solar energy system. Signage must meet requirements of zoning district â€“ separate permit required. Safety signage to be posted. |  | 21.48.4.9 Signage | 2025 | https://www.otsegocountymi.gov/AgendaCenter/ViewFile/Minutes/_02032025-1171
Michigan | Otsego | Hayes | Township | 2613737360 | Soil |  |  | Section 21.48.4.12 states: 'Clearing of natural vegetation shall be limited to what is necessary for the construction, operation and maintenance of solar energy system or otherwise prescribed by applicable laws, regulations, and bylaws/ordinances.' It further requires: 'Soil Erosion Permit required prior to land clearing.' Section 21.48.4.6 requires a 'Site Operation & Maintenance Plan ... which shall include measures for maintaining safe access to the installation, storm water controls, as well as general procedures for operational maintenance of the installation.' Section 21.48.4.15.1.c requires 'Stabilization or re-vegetation of the site as necessary to minimize erosion' after removal of the system. These requirements apply to large-scale ground-mounted solar energy systems defined as those occupying more than 40,000 square feet or about 250 kW DC or greater. |  | 21.48.4 Large-Scale Roof or Ground Mounted Solar Systems | 2025 | https://www.otsegocountymi.gov/AgendaCenter/ViewFile/Minutes/_02032025-1171
Michigan | Ottawa | Allendale charter township | Charter | 2613901360 | Noise | 45 | dBA | Noise emanating from the operation of solar energy system shall not exceed 45dB(A), as defined by the American National Standards Institute, at all lot lines. This applies to Large-Scale Solar energy collectors permitted as a special use to provide power for off-site consumption. The unit dBA refers to A-weighted decibels, a standard measure of noise level. |  | Section 23.20E4 â€“ Permitted Special Uses with Conditions |  | https://ecode360.com/AL4269/laws/LF2086139.pdf
Michigan | Ottawa | Allendale charter township | Charter | 2613901360 | Decommissioning |  |  | Section (xiii) Decommissioning requires the solar energy system owner(s) to "post a cash deposit or irrevocable letter of credit with the Township Supervisor or his/her designee in an amount necessary to decommission the solar energy system, which shall be adjusted every five (5) years for inflation." The owner(s) must "complete decommissioning within twelve (12) months after the end of the useful life," with possible extensions granted by the Township Board. The system is presumed at the end of its useful life if "no electricity is generated for a continuous period of twelve (12) months." Decommissioning expenses are the responsibility of the owner(s) or operator(s). If the owner(s) fail to complete decommissioning, the Township Board may use the posted funds to remove the system and charge additional expenses to the violator. Decommissioning includes "removal of each solar energy system, buildings, electrical components, and any other associated facilities," removal of foundations to a minimum depth of sixty (60) inches below grade or to bedrock, and site stabilization, grading, debris clearing, and seeding if not used for agriculture. Other solar energy system types and conditions mentioned include Small Scale Free-Standing and Ground-Mounted Solar Collectors permitted in all zoning districts with setback and screening requirements; Large-Scale Solar energy collectors permitted as a special use in certain districts to provide power for off-site consumption; Building-Integrated Photovoltaic Systems and Solar-Thermal Systems permitted; Rooftop and Building-Mounted Solar Collectors permitted with height conditions; Free-Standing and Ground-Mounted Solar Collectors permitted with setback and screening conditions; safety requirements including installation by qualified installers and maintenance; noise limits; and ground stabilization requirements. |  | Section 23.20E4 â€“ Permitted Special Uses with Conditions |  | https://ecode360.com/AL4269/laws/LF2086139.pdf
Michigan | Ottawa | Allendale charter township | Charter | 2613901360 | Glare |  |  | The ordinance states in subsection (vi): 'No solar panel shall create glare, reflection or any other deflection of light on any adjacent property below the maximum height established for each district.' Large-Scale Solar energy collectors are permitted as a special use in certain districts to provide power for off-site consumption (ii). The ordinance includes various conditions and requirements for Large-Scale Solar facilities, including site plan submission (iii), safety considerations (iv), and compliance with the section (v). Other types of solar collectors such as Small Scale Free-Standing and Ground-Mounted Solar Collectors (i), Building-Integrated Photovoltaic Systems and Solar-Thermal Systems (vii), Rooftop and Building-Mounted Solar Collectors (viii), and Free-Standing and Ground-Mounted Solar Collectors (ix) are also addressed with their own conditions. Additional provisions cover safety (x), noise limits (xi), stabilization (xii), and decommissioning (xiii). |  | Section 23.20E4 â€“ Permitted Special Uses with Conditions |  | https://ecode360.com/AL4269/laws/LF2086139.pdf
Michigan | Ottawa | Allendale charter township | Charter | 2613901360 | Screening |  |  | All solar collectors shall be adequately screened with architectural features or landscaping such as berms, trees or shrubs that prevent their visible exposure to any right-of-way and preserves the character of the property and surrounding area. An architectural or landscaping plan shall be submitted for approval to the Zoning Administrator. This requirement applies to both Small Scale Free-Standing and Ground-Mounted Solar Collectors and Free-Standing and Ground-Mounted Solar Collectors. Large-Scale Solar energy collectors are permitted as a special use in certain districts to provide power for off-site consumption, and must comply with these screening requirements. Other conditions include setback requirements, prevention of shading on adjacent properties, safety standards, noise limits, stabilization of exposed ground, and decommissioning requirements. |  | Section 23.20E4 â€“ Permitted Special Uses with Conditions |  | https://ecode360.com/AL4269/laws/LF2086139.pdf
Michigan | Ottawa | Allendale charter township | Charter | 2613901360 | Soil |  |  | The ordinance permits Large-Scale Solar energy collectors as a special use to provide power for off-site consumption. It explicitly requires soil stabilization: 'Any exposed ground on which the solar energy system is located shall be stabilized with perennial ground cover, agricultural crops, or any other organic use, such as livestock, as permitted by the underlying zoning district.' Additionally, upon decommissioning, 'the site and any disturbed earth shall be stabilized, graded, and cleared of any debris... If the site is not to be used for agricultural practices following removal, the site shall be seeded to prevent soil erosion.' Other conditions include setback requirements, screening, safety, noise limits, and decommissioning financial assurances. Small Scale Free-Standing and Ground-Mounted Solar Collectors are permitted in all zoning districts with conditions such as setback compliance, screening, and shading restrictions. Rooftop and Building-Mounted Solar Collectors are permitted subject to height and solar access conditions. Building-Integrated Photovoltaic Systems and Solar-Thermal Systems are also permitted. |  | Section 23.20E4 â€“ Permitted Special Uses with Conditions |  | https://ecode360.com/AL4269/laws/LF2086139.pdf
Michigan | Ottawa | Allendale charter township | Charter | 2613901360 | Special Use Districts | ['Agricultural and Rural District', 'Rural Estates District', 'Industrial District', 'Planned Unit Development District'] |  | Large-Scale Solar energy collectors shall be permitted within the Agricultural and Rural District, Rural Estates District, Industrial District, and the Planned Unit Development District, as a special use only to provide power for off-site consumption. On-site consumption is permitted as a secondary use. An application for special land use approval for a Large-Scale Solar facility shall include a site plan in accordance with Article 24 of this ordinance. Other solar uses include Small Scale Free-Standing and Ground-Mounted Solar Collectors permitted in all zoning districts subject to conditions; Building-Integrated Photovoltaic Systems and Solar-Thermal Systems are permitted; Rooftop and Building-Mounted Solar Collectors are permitted subject to height and solar access conditions; Free-Standing and Ground-Mounted Solar Collectors are permitted subject to setback, screening, and shading conditions. |  | Section 23.20E4 â€“ Permitted Special Uses with Conditions |  | https://ecode360.com/AL4269/laws/LF2086139.pdf
Michigan | Ottawa | Chester | Township | 2613915300 | Structures (Non-Participating) | 100 | feet | The minimum setback for all yards shall be one hundred (100) feet; however, as a condition of approval, the Township may require increased setbacks if it is determined that greater separation is necessary to adequately protect adjacent residents and property owners. |  | Section 1912 Utility-Scale Solar Energy Collectors and Systems | 2023 | https://www.chester-twp.org/wp-content/uploads/2023/10/Chester-Township-Zoning-Ordinance.pdf
Michigan | Ottawa | Chester | Township | 2613915300 | Property Line (Non-Participating) | 100 | feet | The minimum setback for all yards shall be one hundred (100) feet; however, as a condition of approval, the Township may require increased setbacks if it is determined that greater separation is necessary to adequately protect adjacent residents and property owners. (Section 1912.C.1) Additionally, all solar energy collectors and associated equipment shall be set back a minimum of one hundred (100) feet from all property lines and road rights-of-way. (Section 1912.D.2) |  | Section 1912 Utility-Scale Solar Energy Collectors and Systems | 2023 | https://www.chester-twp.org/wp-content/uploads/2023/10/Chester-Township-Zoning-Ordinance.pdf
Michigan | Ottawa | Chester | Township | 2613915300 | Roads | 100 | feet | All solar energy collectors and associated equipment shall be set back a minimum of one hundred (100) feet from all property lines and road rights-of-way. The minimum setback for all yards shall be one hundred (100) feet; however, as a condition of approval, the Township may require increased setbacks if it is determined that greater separation is necessary to adequately protect adjacent residents and property owners. |  | Section 1912 Utility-Scale Solar Energy Collectors and Systems | 2023 | https://www.chester-twp.org/wp-content/uploads/2023/10/Chester-Township-Zoning-Ordinance.pdf
Michigan | Ottawa | Chester | Township | 2613915300 | Noise | 50 | dBA | The ordinance states: 'Noise emanating from the solar energy collector system shall be a maximum of fifty (50) decibels (dBA) as measured from any lot line of the lot on which the system is located.' This applies specifically to utility-scale solar energy collectors and systems. No other maximum noise levels for utility-scale systems are provided. |  | Section 1912 Utility-Scale Solar Energy Collectors and Systems | 2023 | https://www.chester-twp.org/wp-content/uploads/2023/10/Chester-Township-Zoning-Ordinance.pdf
Michigan | Ottawa | Chester | Township | 2613915300 | Maximum Height | 20 | feet | The maximum height of the system shall be twenty (20) feet, measured from the natural grade below the unit to the highest point at full tilt. This applies specifically to utility-scale solar energy collectors and systems as defined in the ordinance. The relevant text states: 'The maximum height of the system shall be twenty (20) feet, measured from the natural grade below the unit to the highest point at full tilt.' Other height limits mentioned, such as fifteen (15) feet, apply to ground-mounted solar energy collectors in the small scale category and are not applicable to utility-scale systems. |  | Section 1912 Utility-Scale Solar Energy Collectors and Systems | 2023 | https://www.chester-twp.org/wp-content/uploads/2023/10/Chester-Township-Zoning-Ordinance.pdf
Michigan | Ottawa | Chester | Township | 2613915300 | Minimum Lot Size | 20 | acres | The ordinance explicitly states a minimum lot size of twenty (20) acres for utility-scale solar energy collectors and systems. This is found in Section 1912 under 'D. Site Development Requirements' (point 1) and reiterated in subsection C.3: 'MINIMUM LOT ACREAGE. Twenty (20) acres shall be the minimum lot area to establish a utility-scale solar energy collector system.' The unit 'acres' is the standard unit of area used for this minimum lot size. No other minimum lot size values for utility-scale systems are provided. |  | Section 1912 Utility-Scale Solar Energy Collectors and Systems | 2023 | https://www.chester-twp.org/wp-content/uploads/2023/10/Chester-Township-Zoning-Ordinance.pdf
Michigan | Ottawa | Chester | Township | 2613915300 | Decommissioning |  |  | Section 1912 Utility-Scale Solar Energy Collectors and Systems explicitly enacts decommissioning requirements. It requires "A decommissioning plan shall be submitted as part of the special use application, detailing the removal of all equipment, structures, and foundations, and the restoration of the site to its pre-development condition." If the system is "inoperable or abandoned for a period of twelve (12) consecutive months," the owner must "remove the system, including all supporting equipment and structures, within ninety (90) days of notice from the Township." The Township "may require a performance guarantee to ensure the proper decommissioning and removal of the system." The plan must include: "Defined conditions upon which decommission will be initiated (e.g., end of land lease, no power production for twelve [12] months, abandonment, etc.), removal of utility-owned equipment and non-utility-owned equipment, restoration of property condition which existed prior to the development of the system, specification of the timeframe from completion of decommissioning activities, description of any agreement (i.e., lease) with landowner regarding decommissioning, identity of the entity or individual responsible for decommissioning, plans for updating the decommissioning plan, and a performance guarantee posted in the form of a bond or other form acceptable to the Township." These requirements apply specifically to utility-scale solar energy collectors and systems as defined: "A solar energy collector that is the principal use on a lot and is designed to primarily serve off-site uses." Other sections, such as Section 346, address small scale solar energy collectors and systems and include removal requirements for those systems if abandoned or inoperable for twelve months, but these apply only to small scale systems and not utility-scale systems. |  | Section 1912 Utility-Scale Solar Energy Collectors and Systems | 2023 | https://www.chester-twp.org/wp-content/uploads/2023/10/Chester-Township-Zoning-Ordinance.pdf
Michigan | Ottawa | Chester | Township | 2613915300 | Glare |  |  | The ordinance explicitly enacts glare restrictions for utility-scale solar energy collectors and systems. It requires that "The exterior surfaces of solar energy collectors shall be generally neutral in color and substantially non-reflective of light." Additionally, "A unit may not be installed or located so that sunlight or glare is reflected into dwellings on other lots or onto streets or private roads." These restrictions apply to utility-scale systems defined as those "designed to primarily serve off-site uses" or "with the primary purpose of wholesale or retail sales of generated electricity; also known as a solar array." Other requirements for utility-scale systems include minimum setbacks of 100 feet, maximum height of 20 feet, minimum lot size of 20 acres, noise limits, screening, fencing, lighting shielded to prevent glare on adjacent properties and roadways, underground electrical connections, and decommissioning plans. Smaller scale or accessory solar energy collectors have separate sections with different requirements and do not include explicit glare restrictions. |  | Section 1912 Utility-Scale Solar Energy Collectors and Systems | 2023 | https://www.chester-twp.org/wp-content/uploads/2023/10/Chester-Township-Zoning-Ordinance.pdf
Michigan | Ottawa | Chester | Township | 2613915300 | Fencing |  |  | The ordinance explicitly requires that "The site shall be enclosed by a security fence not less than six (6) feet in height" for utility-scale solar energy collectors and systems. This fencing requirement is found under "Site Development Requirements" in Section 1912, subsection D.5. Other related requirements in the same section include minimum lot size of twenty (20) acres, setbacks of one hundred (100) feet from property lines and road rights-of-way, maximum height of fifteen (15) feet above grade, screening by greenbelt, berm, or landscaping, shielded lighting, no advertising signage except for owner/operator identification and emergency contact, and adequate emergency vehicle access. These requirements apply specifically to utility-scale solar energy collectors and systems defined as "a solar energy collector that is the principal use on a lot and is designed to primarily serve off-site uses." |  | Section 1912 Utility-Scale Solar Energy Collectors and Systems | 2023 | https://www.chester-twp.org/wp-content/uploads/2023/10/Chester-Township-Zoning-Ordinance.pdf
Michigan | Ottawa | Chester | Township | 2613915300 | Signage |  |  | Section 1912 Utility-Scale Solar Energy Collectors and Systems states: "No advertising or promotional signage shall be permitted on the site, except for reasonable identification of the owner/operator and emergency contact information." This is the explicit signage requirement for utility-scale solar energy collectors and systems. Other requirements in this section include setbacks, maximum height, screening, fencing, lighting, and access, but these do not pertain to signage. |  | Section 1912 Utility-Scale Solar Energy Collectors and Systems | 2023 | https://www.chester-twp.org/wp-content/uploads/2023/10/Chester-Township-Zoning-Ordinance.pdf
Michigan | Ottawa | Chester | Township | 2613915300 | Screening |  |  | Section 1912.D.4 requires that the site "shall be screened from adjacent properties and roadways by a greenbelt, berm, or other landscaping, as approved by the Planning Commission." Additionally, Section 1912.C.5 states "Appropriate screening, to be approved by the Planning Commission, shall be erected and maintained around the entire solar energy collector system." These provisions explicitly impose vegetative buffer and/or other screening requirements for utility-scale solar energy collectors and systems. No other screening options or conditions are provided beyond approval by the Planning Commission. |  | Section 1912 Utility-Scale Solar Energy Collectors and Systems | 2023 | https://www.chester-twp.org/wp-content/uploads/2023/10/Chester-Township-Zoning-Ordinance.pdf
Michigan | Ottawa | Grand Haven charter township | Charter | 2613933360 | Property Line (Non-Participating) | 100 | feet | Energy storage facilities must be setback at least one-hundred (100) feet from the nearest lot line. Solar panel arrays larger than the footprint of the Main Building must meet all required setbacks for a Main Building in the district they are located within, but no fixed numeric setback distance is specified for the arrays themselves. Ground-mounted arrays shall not be located in the required front yard. |  | Section 3.03 Solar Energy Facilities | 2024 | https://ghtmi.gov/wp-content/uploads/2024/12/GHT-Zoning-Ordinance_11222024.pdf
Michigan | Ottawa | Grand Haven charter township | Charter | 2613933360 | Maximum Height | 25 | feet | For Solar Panel Arrays larger than the footprint of the Main Building on the same lot (including those greater than ten (10) acres), ground solar panel arrays may not exceed twenty-five (25) feet in height. This is explicitly stated in Section 3.03(B)(3): 'Ground solar panel arrays may not exceed twenty-five (25) feet in height.' The units are feet. Other height restrictions mentioned include roof arrays and smaller ground arrays, but these apply to smaller or accessory systems and are not relevant to arrays greater than ten (10) acres. |  | Section 3.03 Solar Energy Facilities | 2024 | https://ghtmi.gov/wp-content/uploads/2024/12/GHT-Zoning-Ordinance_11222024.pdf
Michigan | Ottawa | Grand Haven charter township | Charter | 2613933360 | Decommissioning |  |  | A decommissioning plan must be submitted with the Special Use application, to be approved and kept on file by the Township. The decommissioning plan must include a bond of no less than ten (10%) percent of the construction costs of the array to be set aside for decommissioning by the Township, if necessary. This applies to solar panel arrays larger than the footprint of the Main Building on the same lot (or on a lot with no Main Building), including all solar arrays greater than ten (10) acres in area. |  | Section 3.03 Solar Energy Facilities | 2024 | https://ghtmi.gov/wp-content/uploads/2024/12/GHT-Zoning-Ordinance_11222024.pdf
Michigan | Ottawa | Grand Haven charter township | Charter | 2613933360 | Glare |  |  | A glare study, completed by a qualified third-party professional, shall be submitted, and shall show that no glare will impact public roadways or residential dwellings. This applies to Solar Panel Arrays that are larger than the footprint of the Main Building on the same lot (or on a lot with no Main Building), which includes all solar arrays greater than ten (10) acres in area. Additionally, all solar arrays greater than ten (10) acres in area must include one or more of the following amongst the panels of the solar array: Crop cultivation; Livestock grazing, with the panels raised to allow an eight (8) foot clearance for the animals to pass underneath; Pollinator fields, including milkweed and other native plantings. |  | Section 3.03 Solar Energy Facilities | 2024 | https://ghtmi.gov/wp-content/uploads/2024/12/GHT-Zoning-Ordinance_11222024.pdf
Michigan | Ottawa | Grand Haven charter township | Charter | 2613933360 | Special Use Districts | ['AG (Agricultural)', 'RR (Rural Residential)', 'RP (Rural Preservation)', 'C-1 (Commercial-1)', 'C-2 (Commercial-2)', 'I-1 (Industrial-1)'] |  | Solar Panel Arrays that are larger than the footprint of the Main Building on the same lot (or on a lot with no Main Building) shall be permitted by Special Land Use in the AG, RR, RP, C-1, C-2, and I-1 districts, and shall be subject to the following standards. All arrays meeting the description in this Section and not explicitly exempted by the Michigan Right to Farm Act (Public Act 93 of 1981) shall be required to obtain a special use permit prior to construction. Standards include setbacks, height limits, submission of a plan for electrical grid connection, a glare study, and a decommissioning plan with a bond. Additionally, arrays greater than ten (10) acres must include crop cultivation, livestock grazing, or pollinator fields amongst the panels. Smaller solar panel arrays (smaller than the footprint of the Main Building) are permitted accessory structures in all zoning districts with other standards. Solar overlay districts as primary use are not included. |  | Section 3.03 Solar Energy Facilities | 2024 | https://ghtmi.gov/wp-content/uploads/2024/12/GHT-Zoning-Ordinance_11222024.pdf
Michigan | Ottawa | Grand Haven charter township | Charter | 2613933360 | Prohibited Use Districts | ['R-1 (Residential-1)', 'R-2 (Residential-2)', 'R-3 (Residential-3)'] |  | Section 3.03(B) states that Solar Panel Arrays larger than the footprint of the Main Building shall be permitted by Special Land Use in the AG, RR, RP, C-1, C-2, and I-1 districts. The text does not list R-1, R-2, or R-3 among these districts, implying that large solar arrays are not allowed or are prohibited in these residential districts. Smaller solar panel arrays (smaller than the footprint of the Main Building) are permitted accessory structures in all zoning districts. Therefore, large solar arrays are allowed only by special use permit in AG, RR, RP, C-1, C-2, and I-1, and are effectively prohibited in R-1, R-2, and R-3. |  | Section 3.03 Solar Energy Facilities | 2024 | https://ghtmi.gov/wp-content/uploads/2024/12/GHT-Zoning-Ordinance_11222024.pdf
Michigan | Ottawa | Olive | Township | 2613960460 | Structures (Non-Participating) | 100 | feet | The minimum setback for all yards shall be one hundred (100) feet; however, as a condition of approval, the Township may require increased setbacks if it is determined that greater separation is necessary to adequately protect adjacent residents and property owners. |  | Section 16B.05 â€” Utility-Scale Solar Energy Collector Systems | 2020 | https://www.olivetownship.org/wp-content/uploads/2020/12/OliveTownship_Zoning_Ordinance_Text_Amendment_Solar_Panels.pdf
Michigan | Ottawa | Olive | Township | 2613960460 | Property Line (Non-Participating) | 100 | feet | The minimum setback for all yards shall be one hundred (100) feet; however, as a condition of approval, the Township may require increased setbacks if it is determined that greater separation is necessary to adequately protect adjacent residents and property owners. |  | Section 16B.05 â€” Utility-Scale Solar Energy Collector Systems | 2020 | https://www.olivetownship.org/wp-content/uploads/2020/12/OliveTownship_Zoning_Ordinance_Text_Amendment_Solar_Panels.pdf
Michigan | Ottawa | Olive | Township | 2613960460 | Noise | 60 | dBA | Section 16B.05.D states: 'Noise emanating from the solar energy collector system shall not exceed sixty (60) decibels (dBA) as measured from any lot line of the lot on which the system is located.' This applies specifically to utility-scale solar energy collector systems. No other maximum noise levels for utility-scale systems are provided in the text. |  | Section 16B.05 â€” Utility-Scale Solar Energy Collector Systems | 2020 | https://www.olivetownship.org/wp-content/uploads/2020/12/OliveTownship_Zoning_Ordinance_Text_Amendment_Solar_Panels.pdf
Michigan | Ottawa | Olive | Township | 2613960460 | Maximum Height | 20 | feet | The maximum height of the system shall be twenty (20) feet, measured from the natural grade below the unit to the highest point at full tilt. This applies specifically to utility-scale solar energy collector systems as defined in the Utility-Scale Solar Energy Collector Systems Overlay District. Other height limits mentioned in the text apply only to small-scale or accessory solar energy systems, such as a maximum height of six (6) feet for residential ground-mounted systems and sixteen (16) feet for agricultural, commercial, and industrial ground-mounted systems, but these do not apply to utility-scale systems. |  | Section 16B.05 â€” Utility-Scale Solar Energy Collector Systems | 2020 | https://www.olivetownship.org/wp-content/uploads/2020/12/OliveTownship_Zoning_Ordinance_Text_Amendment_Solar_Panels.pdf
Michigan | Ottawa | Olive | Township | 2613960460 | Minimum Lot Size | 20 | acres | Section 16B.05.C states: 'Twenty (20) acres shall be the minimum lot area to establish a utility-scale solar energy collector system.' This minimum lot size applies specifically to utility-scale solar energy collector systems, which are defined as large-scale facilities with the primary purpose of wholesale or retail sales of generated electricity. Other minimum lot sizes mentioned include two (2) acres for ground-mounted solar energy collector systems under small-scale solar energy collectors, but these do not apply to utility-scale systems. The unit 'acres' is explicitly used for the minimum lot size for utility-scale systems. |  | Section 16B.05 â€” Utility-Scale Solar Energy Collector Systems | 2020 | https://www.olivetownship.org/wp-content/uploads/2020/12/OliveTownship_Zoning_Ordinance_Text_Amendment_Solar_Panels.pdf
Michigan | Ottawa | Olive | Township | 2613960460 | Decommissioning |  |  | Section 16B.05.F requires that "A decommissioning plan signed by the responsible party and the land owner (if different) addressing the following shall be submitted prior to approval of a utility-scale solar energy collector system." The plan must include: "1. Defined conditions upon which decommission will be initiated (e.g., end of land lease, no power production for twelve [12] months, abandonment, etc.) 2. Removal of utility-owned equipment and non-utility-owned equipment, which may include but not be limited to conduit, structures, fencing, solar panels, and foundations. 3. Restoration of property condition which existed prior to the development of the system. 4. Specification of the timeframe from completion of decommissioning activities. 5. Description of any agreement (i.e., lease) with landowner regarding decommissioning, if applicable. 6. Identity of the entity or individual responsible for decommissioning. 7. Plans for updating the decommissioning plan. 8. A performance guarantee shall be posted in the form of a bond, letter of credit, cash, or other form acceptable to the Township to ensure removal upon abandonment." The performance guarantee amount is based on at least two cost estimates from qualified contractors and must be valid throughout the system's lifetime, with bonds or letters of credit extended regularly. Additionally, Section 16B.04.H states that "A solar energy collector system that ceases to produce energy on a continuous basis for twelve (12) months will be considered abandoned" unless evidence of intent to maintain is provided, and the responsible party "shall remove all equipment and facilities and restore the lot to its condition prior to the development of the system within one (1) year of abandonment." These requirements apply specifically to utility-scale solar energy collector systems as defined in the ordinance, which are "large-scale facility of solar energy collectors with the primary purpose of wholesale or retail sales of generated electricity." |  | Section 16B.05 â€” Utility-Scale Solar Energy Collector Systems | 2020 | https://www.olivetownship.org/wp-content/uploads/2020/12/OliveTownship_Zoning_Ordinance_Text_Amendment_Solar_Panels.pdf
Michigan | Ottawa | Olive | Township | 2613960460 | Glare |  |  | The ordinance explicitly enacts glare restrictions for Utility-Scale Solar Energy Collector Systems in Section 16B.04.B: "The exterior surfaces of solar energy collectors shall be generally neutral in color and substantially non-reflective of light. A unit may not be installed or located so that sunlight or glare is reflected into dwellings on other lots or onto roads or private roads." This applies specifically to utility-scale systems located in the Utility-Scale Solar Energy Collector Systems Overlay District. Other related provisions include general requirements for placement, design, and operation of utility-scale systems, such as minimum setbacks, maximum height, screening, and decommissioning plans, but these do not address glare. The ordinance distinguishes utility-scale systems from small-scale solar energy collector systems, which have similar but separate glare restrictions under Section 17.3.C, but those do not apply to utility-scale systems. |  | Section 16B.04 â€” General Requirements | 2020 | https://www.olivetownship.org/wp-content/uploads/2020/12/OliveTownship_Zoning_Ordinance_Text_Amendment_Solar_Panels.pdf
Michigan | Ottawa | Olive | Township | 2613960460 | Screening |  |  | Section 16B.05.E states: 'Views of collectors and equipment from residential properties or public right-of-way may be required to be screened. Screening methods may include the use of material, colors, textures, screening walls, and landscaping that will blend the unit into the natural setting and existing environment.' This screening requirement applies to utility-scale solar energy collector systems. Other options for screening methods include materials, colors, textures, screening walls, and landscaping. |  | Section 16B.05 â€” Utility-Scale Solar Energy Collector Systems | 2020 | https://www.olivetownship.org/wp-content/uploads/2020/12/OliveTownship_Zoning_Ordinance_Text_Amendment_Solar_Panels.pdf
Michigan | Ottawa | Olive | Township | 2613960460 | Special Use Districts | ['Utility-Scale Solar Energy Collector Systems Overlay District'] |  | Utility-scale solar energy collector systems may be established as a special land use only in the Utility-Scale Solar Energy Collector Systems Overlay District, subject to the following requirements: minimum setbacks of 100 feet (with possible increased setbacks), maximum height of 20 feet, minimum lot acreage of 20 acres, maximum noise of 60 decibels, screening requirements, and a decommissioning plan including a performance guarantee. Other solar systems such as small-scale solar energy collector systems, solar-thermal systems, building-mounted, and ground-mounted solar energy collectors are treated differently and are generally accessory uses in all zoning districts or subject to other conditions, but are not considered utility-scale systems. |  | Section 16B.05 â€” Utility-Scale Solar Energy Collector Systems | 2020 | https://www.olivetownship.org/wp-content/uploads/2020/12/OliveTownship_Zoning_Ordinance_Text_Amendment_Solar_Panels.pdf
Michigan | Ottawa | Park | Township | 2613962460 | Property Line (Non-Participating) | 50 | feet | All large-scale SES shall have a minimum front, rear and side yard setbacks of 50 feet along each of the propertyâ€™s lot lines. (Section 2(d)(2)(a)) This setback applies to Ground-Mounted Solar Energy Systems (large-scale), defined as systems greater than 8000 square feet designed to create electricity beyond the needs of the principal use or structure on the site. Other setback requirements for small-scale systems differ and are not applicable here. |  | Section 2(d)(2)(a) Dimensional regulations - Setbacks | 2023 | https://webgen1files1.revize.com/parktwpmi/oct9f.pdf
Michigan | Ottawa | Park | Township | 2613962460 | Noise | 50 | dBA | The sound pressure level of a large-scale SES and all ancillary solar equipment shall not exceed 50 dBA (Leq (1-hour)) at the property line of an adjoining parcel. The site plan shall include modeled sound isolines extending from the sound source to the property lines to demonstrate compliance with this standard. |  | Section 2(d)(3)(a) | 2023 | https://webgen1files1.revize.com/parktwpmi/oct9f.pdf
Michigan | Ottawa | Park | Township | 2613962460 | Maximum Height | 15 | feet | Section 2(d)(2)(b) states: 'Large-scale SES shall not exceed 15 feet in height, measured from the natural existing grade below the unit to the highest point at any tilt angle of the system.' It further clarifies that if fill is added to raise the system, height is measured from the grade prior to fill addition. The Planning Commission may grant additional height for dual-use agrivoltaic SES if the added height is necessary to combine agricultural and solar uses and will not create a nuisance. This 15 feet limit applies specifically to large-scale ground-mounted solar energy systems designed to create electricity beyond the needs of the principal use or structure on the site. |  | Section 2: Article IV of the Zoning Ordinance, being Supplemental Regulations, Sec. 38-521: Solar Energy Systems | 2023 | https://webgen1files1.revize.com/parktwpmi/oct9f.pdf
Michigan | Ottawa | Park | Township | 2613962460 | Decommissioning |  |  | Section (e) Repowering, abandonment and decommissioning plan for large-scale SES explicitly requires: a performance surety deposited with the Township prior to receiving a building permit to ensure removal of the SES when abandoned or no longer needed; removal of the large-scale SES by the owner when abandoned or unused for 180 days; notification to the Township of any non-use period or removal of equipment; obtaining demolition or removal permits and restoring the land to the condition existing prior to installation; and authorizes the Township to remove the SES and recover costs from the security if removal is not completed within 60 days after the non-use period. These requirements apply to large-scale Ground-Mounted Solar Energy Systems, defined as systems greater than 8,000 square feet and designed to create electricity beyond the needs of the principal use or structure on the site. |  | Section 2: Article IV of the Zoning Ordinance, Sec. 38-521: Solar Energy Systems, subsection (e) Repowering, abandonment and decommissioning plan for large-scale SES | 2023 | https://webgen1files1.revize.com/parktwpmi/oct9f.pdf
Michigan | Ottawa | Park | Township | 2613962460 | Visual Impact |  |  | The ordinance requires that the application for a large-scale SES special use permit include "renderings and specifications of the proposed solar energy system, including tilt features," "a complete site plan as required by Section 38-36 and in accordance with Division 3) of this chapter," and "lighting plans showing all lighting within the large-scale SES facility with foot-candle analysis." The Planning Commission must consider "whether any landscaping or visual screening is appropriate or desirable on the site, taking into consideration both visual effect of the screening on neighboring properties and the effect that placement of the screening will have on property use at the end of the installationâ€™s life cycle" and "whether the SES is placed in a manner that is minimally visually obstructive while maintaining satisfactory functionality." These requirements apply to large-scale ground-mounted solar energy systems, defined as systems "greater than 8000 square feet for the entirety of the system" and "designed to create electricity beyond the needs of the principal use or structure on the site." |  | Section 2: Article IV of the Zoning Ordinance, being Supplemental Regulations, shall be amended by adding a new Sec. 38-521:Solar Energy Systems | 2023 | https://webgen1files1.revize.com/parktwpmi/oct9f.pdf
Michigan | Ottawa | Park | Township | 2613962460 | Repowering |  |  | Section (e) Repowering, abandonment and decommissioning plan for large-scale SES states: "a large-scale SES may at any time be repowered, without the need to apply for a new special use permit, by reconfiguring, renovating, or replacing the SES to increase the power rating within the existing project footprint." It further provides that "A proposal to change the project footprint of an existing SES shall be considered a new application, subject to the ordinance standards at the time of the request." This explicitly regulates repowering for large-scale solar energy systems. Other related provisions include requirements for financial guarantees, removal after abandonment or non-use, and maintenance obligations, but these are not specific to repowering. |  | Section (e) Repowering, abandonment and decommissioning plan for large-scale SES | 2023 | https://webgen1files1.revize.com/parktwpmi/oct9f.pdf
Michigan | Ottawa | Park | Township | 2613962460 | Signage |  |  | In the PLOS district, all ground-mounted SES systems shall incorporate pedestrian-level signage explaining why the system has been installed and what economic or environmental benefit is occurring from said system. Additionally, an information sign shall be posted and maintained at the entrance(s) which lists the name and contact information (24/7 phone, e-mail address, and mailing address) of the operator and current contact person. Such contact person shall be available 24 hours per day, seven days per week to handle emergency calls. |  | Section 2: Article IV of the Zoning Ordinance, being Supplemental Regulations, shall be amended by adding a new Sec. 38-521:Solar Energy Systems | 2023 | https://webgen1files1.revize.com/parktwpmi/oct9f.pdf
Michigan | Ottawa | Park | Township | 2613962460 | Screening |  |  | Section 2(d)(4) states: "In addition to the above, primary use installations require visual screening along all public or private streets and along parcel lines adjoining any residential or commercially-zoned property. Screening may include landscape berms if required by the Planning Commission and shall consist of native species." This is a clear vegetative buffer/screening requirement for large-scale ground-mounted solar energy systems. Other options or conditions mentioned include the Planning Commission's discretion to require landscape berms and the use of native species for screening. |  | Section 2: Article IV of the Zoning Ordinance, being Supplemental Regulations, shall be amended by adding a new Sec. 38-521: Solar Energy Systems | 2023 | https://webgen1files1.revize.com/parktwpmi/oct9f.pdf
Michigan | Ottawa | Park | Township | 2613962460 | Soil |  |  | The ordinance explicitly enacts soil, erosion, and sediment control-related requirements for large-scale Ground-Mounted Solar Energy Systems. It states: 'Land disturbance or clearing shall be limited to what is minimally necessary for the installation and operation of the system and to ensure sufficient all-season access to the solar resource given the topography of the land. Topsoil distributed during site preparation (grading) on the property shall be retained on site.' For large-scale dual-use installations, it requires: 'Soil compaction shall be minimized to the greatest extent practicable by ground mounting of panels by screw, piling, or a similar system that does not require a footing, concrete, or other permanent mounting.' It also mandates: 'All drainage infrastructure on site shall be maintained, including drain tile and ditches, during the operation of the SES.' These provisions apply to large-scale systems defined as 'greater than 8000 square feet' and designed to create electricity beyond the needs of the principal use or structure on the site. The ordinance distinguishes between small-scale and large-scale systems, with large-scale systems requiring special use approval and subject to these soil and erosion control requirements. |  | Section 2: Article IV of the Zoning Ordinance, being Supplemental Regulations, shall be amended by adding a new Sec. 38-521:Solar Energy Systems | 2023 | https://webgen1files1.revize.com/parktwpmi/oct9f.pdf
Michigan | Ottawa | Park | Township | 2613962460 | Special Use Districts | ['R1: Rural Estate', 'R2: Lakeshore Residence', 'R3: Low Density Single Family', 'R4: Medium Density Single Family and Two Family', 'R5: Low Density Multi-Family', 'Planned Unit Development (PUD)', 'C1 / C2 (Commercial districts)'] |  | Large-scale ground-mounted solar energy systems may be permitted as primary or dual-use applications and are designated as special use (SU) in several zoning districts. The use table states: 'Ground-Mounted (large scale)' is 'SU' in R1, R2, R3, R4, R5, Planned Unit Development, and C1/C2 districts. Section (d)(7) specifies that 'The application for a large-scale SES shall meet all of the requirements for a Special Use Permit' including a detailed application and review process by the Planning Commission. Other options include small-scale ground-mounted SES, which are permitted with administrative approval (P) or accessory use only, and building-mounted or building-integrated SES, which are generally permitted uses (P). The ordinance excludes solar overlay districts from this special use designation. |  | Section 2: Article IV of the Zoning Ordinance, Sec. 38-521: Solar Energy Systems | 2023 | https://webgen1files1.revize.com/parktwpmi/oct9f.pdf
Michigan | Ottawa | Park | Township | 2613962460 | Accessory Use Districts | ['AG: Permanent Open Space', 'R1: Rural Estate', 'R5: Low Density Multi-Family', 'Planned Unit Development (PUD)', 'C1 / C2: Commercial districts'] |  | The ordinance states that "Large-scale ground-mounted solar energy systems may be permitted as primary or dual-use applications as indicated below." The table in Section 2(b)(3) shows that dual-use SES (considered accessory or secondary use) are permitted in AG, R1, R5, Planned Unit Development, and C1/C2 districts. It also notes that "SES Permitted as Accessory Use" is marked 'Yes' in these districts. Primary use permissions are more limited, e.g., only in AG and PLOS. The ordinance distinguishes accessory or dual-use from primary use, with accessory use allowed in multiple districts. The PLOS (solar overlay district) is excluded as per instructions. |  | Section 2: Article IV of the Zoning Ordinance, Sec. 38-521: Solar Energy Systems | 2023 | https://webgen1files1.revize.com/parktwpmi/oct9f.pdf
Michigan | Ottawa | Port Sheldon | Township | 2613965940 | Property Line (Non-Participating) | 50 | feet | Utility scale solar energy systems shall be located at least 50 feet from all property lines. The Township may require larger setbacks if it is determined that greater separation would better protect adjacent residents and property owners. |  | 18.32 Utility Scale Solar Energy Systems | 2024 | https://www.portsheldontwp.org/wp-content/uploads/2024/02/Z2023-01-Solar-Ordinance.pdf
Michigan | Ottawa | Port Sheldon | Township | 2613965940 | Noise | 50 | dBA | Section 18.32, subsection 6 states: 'Noise emanating from the solar energy collector system shall not exceed 50 decibels (dBA) as measured from any property line.' This applies specifically to Utility Scale Solar Energy Systems, defined as systems primarily used for generating electricity for sale and distribution to an authorized public utility and not considered accessory uses. The unit for noise level is explicitly given as decibels (dBA). |  | 18.32 Utility Scale Solar Energy Systems | 2024 | https://www.portsheldontwp.org/wp-content/uploads/2024/02/Z2023-01-Solar-Ordinance.pdf
Michigan | Ottawa | Port Sheldon | Township | 2613965940 | Maximum Height | 16 | feet | Section 18.32, subsection 5 states: 'Utility scale solar energy systems shall not exceed sixteen (16) feet in height, measured from the natural grade below the unit to the highest point at full tilt.' This is the explicit maximum height restriction for Utility Scale Solar Energy Systems. Other height limits mentioned apply only to small-scale or residential systems, such as 6 feet for residential ground-mounted systems and 12 feet for agricultural, commercial, and industrial ground-mounted systems, but these do not apply to utility scale systems. The unit of measurement is feet. |  | 18.32 Utility Scale Solar Energy Systems | 2024 | https://www.portsheldontwp.org/wp-content/uploads/2024/02/Z2023-01-Solar-Ordinance.pdf
Michigan | Ottawa | Port Sheldon | Township | 2613965940 | Minimum Lot Size | 20 | acres | Section 18.32, subsection 3 states: 'Utility scale solar energy systems shall be located on a lot of at least twenty (20) acres.' This is the explicit minimum lot size for Utility Scale Solar Energy Systems. Other lot size references pertain to small-scale or ground-mounted solar energy collectors, which are not utility scale. The unit 'acres' is used as the area measurement. |  | 18.32 Utility Scale Solar Energy Systems | 2024 | https://www.portsheldontwp.org/wp-content/uploads/2024/02/Z2023-01-Solar-Ordinance.pdf
Michigan | Ottawa | Port Sheldon | Township | 2613965940 | Decommissioning |  |  | Section 18.32 Utility Scale Solar Energy Systems includes decommissioning requirements: "Any utility-scale solar energy system which has reached the end of its useful life or has not operated continuously for one year or more shall be removed and parcel owners shall be required to restore the site. The owner/operator shall physically remove the installation no more than one hundred and fifty (150) days after the date of discontinued operations." The owner/operator must notify the Township of the proposed date of discontinued operations and plans for removal. If the owner/operator fails to remove the installation within 150 days, the Township may enter the property and remove it. Removal includes physical removal of all aboveground or underground systems, disposal of waste per regulations, and site stabilization or re-vegetation. Additionally, "The applicant for a utility scale solar energy system shall provide a form of surety... to cover the cost of removal... The amount of the financial surety shall not exceed more than 125 percent of all costs of removal." This applies specifically to Utility Scale Solar Energy Systems, defined as systems "primarily used for generating electricity for sale and distribution to an authorized public utility for use in the electrical grid" and not considered accessory uses. Other solar energy systems, such as Small-Scale Solar Energy Systems, have separate regulations and do not include these decommissioning requirements. |  | 18.32 Utility Scale Solar Energy Systems | 2024 | https://www.portsheldontwp.org/wp-content/uploads/2024/02/Z2023-01-Solar-Ordinance.pdf
Michigan | Ottawa | Port Sheldon | Township | 2613965940 | Glare |  |  | Section 18.32, subsection 8 states: "The exterior surfaces of utility scale solar energy collectors shall be generally neutral in color and substantially non-reflective of light. A solar collector surface shall not be installed or located so that sunlight or glare is reflected into neighboring residences or on to adjacent streets." This glare restriction applies specifically to Utility Scale Solar Energy Systems, which are defined as systems "primarily used for generating electricity for sale and distribution to an authorized public utility for use in the electrical grid" and "not considered an accessory use or structure by the Township Zoning Administrator." The ordinance distinguishes these from Small-Scale Solar Energy Systems, which have their own glare restrictions in Section 4.44 but do not apply to utility-scale systems. Other relevant conditions for utility scale systems include requirements for site plans, permits, lot area, setbacks, height, noise, screening, location, obstruction, power lines, fencing, operation and maintenance, emergency services, maintenance, decommissioning, and financial guarantees. |  | 18.32 Utility Scale Solar Energy Systems | 2024 | https://www.portsheldontwp.org/wp-content/uploads/2024/02/Z2023-01-Solar-Ordinance.pdf
Michigan | Ottawa | Port Sheldon | Township | 2613965940 | Visual Impact |  |  | Section 18.32 Utility Scale Solar Energy Systems requires that "an application for special land use approval for a Utility Scale Solar Energy System shall include a site plan in accordance with Article XIX" and must include "equipment and unit renderings, elevation drawings, setbacks from property lines and adjacent structures," and "all additional plans and requirements set forth in this Section." The Planning Commission "may require that a utility scale solar energy system be screened from residential properties or public rights-of-way" using methods such as "material, colors, textures, screening walls, fencing, berms, landscaping, and/or natural vegetation that will blend the facility into the natural setting and existing environment." These requirements apply to systems "primarily used for generating electricity for sale and distribution to an authorized public utility for use in the electrical grid" and that are "not considered an accessory use or structure by the Township Zoning Administrator." |  | 18.32 Utility Scale Solar Energy Systems | 2024 | https://www.portsheldontwp.org/wp-content/uploads/2024/02/Z2023-01-Solar-Ordinance.pdf
Michigan | Ottawa | Port Sheldon | Township | 2613965940 | Fencing |  |  | Section 18.32 Utility Scale Solar Energy Systems states: 'For the purpose of restricting unauthorized access to the site, the Planning Commission may require that the perimeter of a utility scale solar energy system be enclosed by a fence at least six (6) feet in height.' This fencing requirement applies specifically to Utility Scale Solar Energy Systems, which are defined as systems primarily used for generating electricity for sale and distribution to an authorized public utility and not considered accessory uses. Other related provisions include setbacks, height limits, noise limits, screening, glare and reflection controls, underground power lines, operation and maintenance plans, emergency services cooperation, decommissioning, and financial guarantees. |  | 18.32 Utility Scale Solar Energy Systems | 2024 | https://www.portsheldontwp.org/wp-content/uploads/2024/02/Z2023-01-Solar-Ordinance.pdf
Michigan | Ottawa | Port Sheldon | Township | 2613965940 | Signage |  |  | Section 18.32 Utility Scale Solar Energy Systems requires that "all means of shutting down the solar energy system shall be clearly marked" and "an information sign shall be posted and maintained at the entrance(s) which lists the name and phone number of the operator." These are explicit signage requirements for utility scale solar energy systems. Other requirements in this section include site plan submission, permits, lot area minimums, setbacks, height limits, noise limits, screening, glare and reflection controls, location and obstruction rules, underground power lines, fencing, operation and maintenance plans, emergency services cooperation, maintenance, decommissioning, and financial guarantees. |  | 18.32 Utility Scale Solar Energy Systems | 2024 | https://www.portsheldontwp.org/wp-content/uploads/2024/02/Z2023-01-Solar-Ordinance.pdf
Michigan | Ottawa | Port Sheldon | Township | 2613965940 | Screening |  |  | Section 18.32 Utility Scale Solar Energy Systems requires that "The Planning Commission may require that a utility scale solar energy system be screened from residential properties or public rights-of-way. Screening methods may include the use of material, colors, textures, screening walls, fencing, berms, landscaping, and/or natural vegetation that will blend the facility into the natural setting and existing environment." |  | 18.32 Utility Scale Solar Energy Systems | 2024 | https://www.portsheldontwp.org/wp-content/uploads/2024/02/Z2023-01-Solar-Ordinance.pdf
Michigan | Ottawa | Port Sheldon | Township | 2613965940 | Soil |  |  | Section 18.32 Utility Scale Solar Energy Systems requires an Operation and Maintenance Plan that "shall include measures for maintaining safe access to the installation, stormwater controls," and upon decommissioning, "Stabilization or re-vegetation of the site as necessary to minimize erosion." These provisions explicitly enact soil, erosion, and sediment control requirements for utility scale solar energy systems. Other relevant provisions include requirements for site plans, permits, setbacks, height, noise, screening, glare, location, obstruction, underground power lines, fencing, emergency services, maintenance, decommissioning procedures, and financial guarantees. |  | 18.32 Utility Scale Solar Energy Systems | 2024 | https://www.portsheldontwp.org/wp-content/uploads/2024/02/Z2023-01-Solar-Ordinance.pdf
Michigan | Ottawa | Port Sheldon | Township | 2613965940 | Special Use Districts | ['AG-1 (Agricultural)', 'I (Industrial)'] |  | Utility Scale Solar Energy Systems are added to the â€œTable of Permitted and Special Land Usesâ€ as a special land use in the AG-1 and I zoning districts. Sections 9.03 and 10.03 amend the ordinance to include Utility Scale Solar Energy Systems as a special land use, referencing Section 18.32 for regulation. Section 18.32 requires special land use approval with a site plan and permits, and sets conditions including lot area minimum of twenty (20) acres, setbacks, height limits (not exceeding sixteen (16) feet), noise limits, screening, fencing, operation and maintenance plans, emergency services cooperation, decommissioning, and financial guarantees. Other solar energy systems such as small-scale solar energy systems are regulated separately and do not apply to utility-scale systems. Ground-mounted solar energy systems generating electricity for sale require approval pursuant to Section 18.32, while smaller or accessory systems have different conditions and are permitted in all zoning districts subject to size and height limits. |  | Section 2, Section 4, Section 5, and Section 18.32 Utility Scale Solar Energy Systems | 2024 | https://www.portsheldontwp.org/wp-content/uploads/2024/02/Z2023-01-Solar-Ordinance.pdf
Michigan | Ottawa | Spring Lake | Township | 2613975840 | Property Line (Non-Participating) | 100 | feet | The minimum setback for all Utility Scale Solar Energy Collectors shall be one hundred (100) feet from all Lot lines; however, setbacks may be modified by the Planning Commission if the collectors are adequately screened and if there would be no adverse consequences for adjacent or nearby properties. |  | 944A SOLAR ENERGY COLLECTORS â€“ GROUND-MOUNTED SYSTEMS, B. Utility Scale Solar Energy Collectors | 2023 | https://springlaketwp.org/wp-content/uploads/delightful-downloads/2023/11/Zoning-Ordinance-2019-updated-through-8-14-2023.pdf
Michigan | Ottawa | Spring Lake | Township | 2613975840 | Maximum Height | 12 | feet | The maximum height of a Utility Scale Solar Energy Collector shall be twelve (12) feet, measured from the natural grade below the collector to the highest point at full tilt. This is specified in section 944A.B.8. Other height restrictions mentioned in the text apply only to smaller or non-Utility Scale systems, such as ground-mounted solar collectors up to 16 feet for systems serving single- or two-family dwellings, or 6 feet for smaller ground-mounted collectors. The unit of measurement is feet. |  | 944A SOLAR ENERGY COLLECTORS â€“ GROUND-MOUNTED SYSTEMS | 2023 | https://springlaketwp.org/wp-content/uploads/delightful-downloads/2023/11/Zoning-Ordinance-2019-updated-through-8-14-2023.pdf
Michigan | Ottawa | Spring Lake | Township | 2613975840 | Decommissioning |  |  | Utility Scale Solar Energy Collectors may be permitted as a Special Land Use subject to requirements including: "A Utility Scale Solar Energy Collector that ceases to produce energy on a continuous basis for twelve (12) months will be considered abandoned unless the responsible party... provides substantial evidence... of the intent to maintain and reinstate the operation." Upon abandonment, "The responsible party shall decommission and remove all equipment and facilities and restore the Lot to its condition prior to the development of the system within one (1) year." Additionally, "A decommissioning plan signed by the responsible party and the Lot owner... shall be submitted prior to approval" and must include: "conditions upon which decommissioning and removal will be initiated," "removal of Utility Scale Solar Energy Collectors and associated equipment," "restoration of a Lot to the condition which existed prior to the development," "specification of the timeframe to complete decommissioning activities," "identity of the entity or individual responsible for decommissioning activities," "plans for updating the decommissioning plan," and "a performance guarantee posted in the form of a bond, letter of credit, cash, or other form acceptable to the Township to ensure removal... upon abandonment." The performance guarantee must be valid throughout the system's lifetime and may be adjusted periodically. Other solar energy collector types (Building-mounted, Ground-mounted under 200 sq ft, Ground-mounted 200-1200 sq ft) have separate siting, size, and approval requirements but do not include explicit decommissioning requirements. |  | 944A SOLAR ENERGY COLLECTORS â€“ GROUND-MOUNTED SYSTEMS | 2023 | https://springlaketwp.org/wp-content/uploads/delightful-downloads/2023/11/Zoning-Ordinance-2019-updated-through-8-14-2023.pdf
Michigan | Ottawa | Spring Lake | Township | 2613975840 | Glare |  |  | Utility Scale Solar Energy Collectors may be permitted as a Special Land Use in all Zoning Districts subject to the following requirements: "The exterior surfaces of Utility Scale Solar Energy Collectors shall be generally neutral in color and substantially non-reflective of light. A collector may not be installed or located so that sunlight or glare is reflected into Dwellings on other Lots or onto Streets or Private Roads." Other requirements include location in the least visibly obtrusive area, permanent and safe attachment to the ground, underground power lines, minimum setbacks of 100 feet (modifiable with screening), maximum height of 12 feet, possible screening requirements, and a detailed decommissioning plan. Ground-mounted Solar Energy Collectors over 200 square feet but not greater than 1,200 square feet intended for Single-Family or Two-Family Dwellings are permitted as a Special Land Use with different setback and height requirements. Building-mounted Solar Energy Collectors and smaller ground-mounted systems have separate, less stringent requirements. |  | 944A SOLAR ENERGY COLLECTORS â€“ GROUND-MOUNTED SYSTEMS | 2023 | https://springlaketwp.org/wp-content/uploads/delightful-downloads/2023/11/Zoning-Ordinance-2019-updated-through-8-14-2023.pdf
Michigan | Ottawa | Spring Lake | Township | 2613975840 | Screening |  |  | The ordinance states that 'The Planning Commission may require screening for views of Utility Scale Solar Energy Collectors and associated equipment from residential properties or public rights-of-way.' Screening methods 'may include the use of material, colors, textures, screening walls, and landscaping that will blend the collectors and equipment into the natural setting and existing environment.' Additionally, 'setbacks may be modified by the Planning Commission if the collectors are adequately screened and if there would be no adverse consequences for adjacent or nearby properties.' |  | 944A SOLAR ENERGY COLLECTORS â€“ GROUND-MOUNTED SYSTEMS | 2023 | https://springlaketwp.org/wp-content/uploads/delightful-downloads/2023/11/Zoning-Ordinance-2019-updated-through-8-14-2023.pdf
Michigan | Ottawa | Spring Lake | Township | 2613975840 | Special Use Districts |  |  | Utility Scale Solar Energy Collectors may be permitted as a Special Land Use in all Zoning Districts. The ordinance states: 'Utility Scale Solar Energy Collectors may be permitted as a Special Land Use in all Zoning Districts subject to the following requirements.' These requirements include application materials, setbacks, screening, decommissioning plans, and performance guarantees. The text does not specify or list any particular zoning district names or abbreviations. Other solar energy collectors, such as ground-mounted systems intended to serve single-family or two-family dwellings, are also permitted as Special Land Use in all zoning districts but with different size and setback conditions. Solar overlay districts are excluded from this determination. |  | 944A SOLAR ENERGY COLLECTORS â€“ GROUND-MOUNTED SYSTEMS | 2023 | https://springlaketwp.org/wp-content/uploads/delightful-downloads/2023/11/Zoning-Ordinance-2019-updated-through-8-14-2023.pdf
Michigan | Ottawa | Wright | Township | 2613988820 | Property Line (Non-Participating) | 100 | feet | All above-ground structures and equipment including Solar Arrays, Transformers, and Inverters must meet the Industrial District setbacks for buildings except in the case where the subject property is adjacent to any other zoning district. In that case, the setback shall be one-hundred (100) feet to the non-industrial-zoned adjacent parcel line. If a CSES is located on more than one Parcel, the setbacks do not apply to the parcel lines shared by those Parcels. Setback requirements do not apply to roof-mounted CSES on buildings that existed prior to May 16, 2023, perimeter fencing, and greenbelt screening. |  | Sec. 329.4 COMMERCIAL SOLAR ENERGY SYSTEMS | 2024 | https://wrighttownshipottawami.gov/wp-content/uploads/2024/08/Zoning-Ordinance-07-29-24.pdf
Michigan | Ottawa | Wright | Township | 2613988820 | Noise | 50 | dBA | The noise pressure level generated by a CSES must dissipate to 50 dB(A) Leq (1-min) as measured at the perimeter of the lot upon which it is located and any public rights-of-way or private roads. This is the explicit maximum noise level allowed for Commercial Solar Energy Systems (CSES). For comparison, the text also mentions a 40 dB(A) Leq (1-min) limit for Private Solar Energy Systems (PSES), but that does not apply to CSES. The units are expressed as dBA, which is the standard unit for noise measurement. |  | Sec. 329 SOLAR ENERGY SYSTEMS | 2024 | https://wrighttownshipottawami.gov/wp-content/uploads/2024/08/Zoning-Ordinance-07-29-24.pdf
Michigan | Ottawa | Wright | Township | 2613988820 | Maximum Height | 20 | feet | The ordinance explicitly states in subsection 329.4(d)(1) that ground-mounted Commercial Solar Energy Systems (CSES) "may not exceed a height of twenty (20) feet when measured from the ground to the top of the panel when oriented at maximum tilt." This is the only maximum height restriction provided for CSES. For comparison, Private Solar Energy Systems (PSES) have a different height limit of ten (10) feet, but that does not apply to CSES. |  | Sec. 329 SOLAR ENERGY SYSTEMS | 2024 | https://wrighttownshipottawami.gov/wp-content/uploads/2024/08/Zoning-Ordinance-07-29-24.pdf
Michigan | Ottawa | Wright | Township | 2613988820 | Decommissioning |  |  | Section 329.4(f) Decommissioning requires the permit holder to maintain a performance guarantee in the form of a surety bond or irrevocable letter of credit naming the Township as sole obligee or beneficiary. The security amount is determined by the Planning Commission to reasonably approximate the cost of decommissioning the CSES and excludes salvage values. The security is reviewed every five years and must be updated within 30 days of request. Financial security must be filed after permit approval but before issuance and construction or operation. A CSES must be fully decommissioned within one year of abandonment, which includes complete removal of all components such as structures, equipment, signage, fences, and lines, and the parcel must be planted with perennials to stabilize soil within one growing season. The Township may draw upon the security if the permit holder fails to comply. Other related requirements include insurance maintenance from permit issuance through final decommissioning and penalties for violations. The decommissioning plan must demonstrate compliance with these requirements as part of the special land use application. The ordinance distinguishes CSES as systems whose principal purpose is to provide off-site energy for wholesale or retail trade. Private Solar Energy Systems (PSES) have separate decommissioning requirements but are not considered CSES. |  | Sec. 329.4 COMMERCIAL SOLAR ENERGY SYSTEMS | 2024 | https://wrighttownshipottawami.gov/wp-content/uploads/2024/08/Zoning-Ordinance-07-29-24.pdf
Michigan | Ottawa | Wright | Township | 2613988820 | Glare |  |  | The ordinance explicitly requires that 'All Solar Arrays must be placed in such a manner as to prevent solar glares from being directed onto nearby properties or roadways' (329.4(d)(10)). Additionally, a 'Glare impact study and glare map' must be included as part of the CSES special land use application (329.4(c)(9)). These requirements apply specifically to Commercial Solar Energy Systems (CSES), defined as systems whose principal purpose is to provide off-site energy for wholesale or retail trade. The ordinance also distinguishes CSES from Private Solar Energy Systems (PSES), which have separate glare restrictions and lower thresholds. The CSES glare restrictions are part of a broader set of standards for approval, including structural height limits, setback requirements, noise emissions, lighting, and environmental impact studies. |  | Sec. 329 SOLAR ENERGY SYSTEMS | 2024 | https://wrighttownshipottawami.gov/wp-content/uploads/2024/08/Zoning-Ordinance-07-29-24.pdf
Michigan | Ottawa | Wright | Township | 2613988820 | Visual Impact |  |  | The ordinance requires as part of a CSES special land use application: "Scaled renderings depicting the three typical views of the CSES, including one view from the public right-of-way" and "The site plan must depict the following: The size, height, and location of all proposed structures and equipment...; Parcel lines; Fences; greenbelts, vegetation and screening; Land elevations; All structures within 300 feet of a Solar Array...depicting its size, height, and location." These requirements explicitly constitute visual impact assessment requirements for Commercial Solar Energy Systems. Other application requirements include project description, noise impact study, glare impact study, environmental and ecological impact studies, proof of environmental compliance, transportation plan, and decommissioning plan, but these do not explicitly address visual impact assessment. The ordinance also mandates greenbelt screening to obscure the CSES and its fencing to the greatest extent feasible, but this is a standard and not an assessment requirement. |  | Sec. 329 SOLAR ENERGY SYSTEMS | 2024 | https://wrighttownshipottawami.gov/wp-content/uploads/2024/08/Zoning-Ordinance-07-29-24.pdf
Michigan | Ottawa | Wright | Township | 2613988820 | Fencing |  |  | If the CSES must be enclosed by fencing, it must meet the minimum requirements of the NEC and NESC as amended. The security gate must be approved by the Wright Township Fire Department for emergency access. Additionally, the site plan for a CSES must depict fences; greenbelts, vegetation and screening. Greenbelt screening is required around the perimeter of the CSES and along any public rights-of-way and should obscure the CSES and its fencing to the greatest extent feasible. Screening may be comprised of fencing, greenery, or a combination thereof. The fencing and screening requirements are specific to CSES and distinct from those for Private Solar Energy Systems (PSES), which require screening that may include fencing but apply only to non-commercial systems. |  | Sec. 329 SOLAR ENERGY SYSTEMS | 2024 | https://wrighttownshipottawami.gov/wp-content/uploads/2024/08/Zoning-Ordinance-07-29-24.pdf
Michigan | Ottawa | Wright | Township | 2613988820 | Screening |  |  | Greenbelt screening is required around the perimeter of the CSES and along any public rights-of-way. The Greenbelt screening should obscure the CSES and its fencing to the greatest extent feasible. All Greenbelt screening must be properly maintained. The following are minimum Greenbelt screening requirements: (i) Greenbelt must consist of evergreen trees planted at no more than 15 feet apart measured from the centerline of the tree trunk; (ii) Evergreens must be a minimum of 4 feet in height when planted; (iii) All evergreens must be planted between March 15 and November 15. If Applicant requests a final certificate of occupancy from the Township and the Applicant is unable to plant during the installation period, the Applicant must provide the Township with a letter of credit, surety or performance guarantee for an amount equal to one and one-half (1.5) times the cost of any planting deficiencies that the Township will hold until the next planting season. Existing vegetation must be maintained to the greatest extent possible. |  | Sec. 329.4 COMMERCIAL SOLAR ENERGY SYSTEMS | 2024 | https://wrighttownshipottawami.gov/wp-content/uploads/2024/08/Zoning-Ordinance-07-29-24.pdf
Michigan | Ottawa | Wright | Township | 2613988820 | Soil |  |  | The ordinance requires an environmental and ecological impact study and mitigation plan that must address erosion and sediment control (329.4(c)(10)). It mandates proof of environmental compliance including Part 91 â€“ Soil Erosion and Sedimentation Control (329.4(c)(11)). Native, perennial ground cover must be present where available to stabilize soil and prevent sedimentation runoff, with exceptions granted by the Planning Commission in writing (329.4(d)(6)). Upon decommissioning, the parcel must be planted with perennials to stabilize soil and prevent erosion within one growing season (329.4(f)(4)). |  | Sec. 329 SOLAR ENERGY SYSTEMS | 2024 | https://wrighttownshipottawami.gov/wp-content/uploads/2024/08/Zoning-Ordinance-07-29-24.pdf
Michigan | Ottawa | Wright | Township | 2613988820 | Special Use Districts | ['I Industrial district'] |  | Sec. 329.4(a) states that 'CSES are only permitted as Special Land Use within the â€œIâ€ Industrial district.' Additionally, Sec. 1202(w) lists 'Commercial Solar Energy Systems in accordance with Section 328 of this Ordinance' as a special use. Other uses mentioned include Private Solar Energy Systems (PSES), which are permitted as accessory uses in any zoning district with a zoning permit, but these do not apply to CSES. Solar overlay districts are excluded from this consideration. |  | Sec. 329.4 COMMERCIAL SOLAR ENERGY SYSTEMS | 2024 | https://wrighttownshipottawami.gov/wp-content/uploads/2024/08/Zoning-Ordinance-07-29-24.pdf
Michigan | Ottawa | Wright | Township | 2613988820 | Prohibited Use Districts | ['All districts except the â€œIâ€ Industrial district'] |  | Commercial Solar Energy Systems (CSES) are only permitted as Special Land Use within the â€œIâ€ Industrial district. By implication, CSES are prohibited in all other zoning districts. The text states: 'CSES are only permitted as Special Land Use within the â€œIâ€ Industrial district.' and 'CSES are subject to the requirements of the zoning district in which they are located.' No other districts are named for CSES use. Private Solar Energy Systems (PSES) are permitted as accessory uses in any zoning district, but this does not apply to CSES. |  | Sec. 329.4 COMMERCIAL SOLAR ENERGY SYSTEMS | 2024 | https://wrighttownshipottawami.gov/wp-content/uploads/2024/08/Zoning-Ordinance-07-29-24.pdf
Michigan | Presque Isle | Allis | Township | 2614101480 | Structures (Non-Participating) | 300 | feet | The setbacks of all solar collection devices and ancillary equipment shall be ... three hundred (300) feet from all residences and occupied community buildings on non-participating lots. Other setback requirements include at least one hundred (100) feet from the road right-of-way and all lot lines of non-participating lots, but the 300 feet setback applies specifically to residences and occupied community buildings. |  | Section 15.21 Solar Energy Facilities (Utility-Scale), C. Standards, 1. Setbacks |  | https://www.discovernortheastmichigan.org/media/assets/media/ordinance_to_amend_zoning_ordinance_renewables_adopted.pdf
Michigan | Presque Isle | Allis | Township | 2614101480 | Property Line (Non-Participating) | 100 | feet | The setbacks of all solar collection devices and ancillary equipment shall be at least one hundred (100) feet from the road right-of-way and all lot lines of non-participating lots and shall be three hundred (300) feet from all residences and occupied community buildings on non-participating lots. (Section 15.21.C.1) The 100 feet setback from lot lines of non-participating lots is the fixed distance value directly pertaining to setbacks from non-participating property lines or lot lines for Solar Energy Facilities (Utility Scale/Commercial). |  | Section 15.21 Solar Energy Facilities (Utility-Scale) |  | https://www.discovernortheastmichigan.org/media/assets/media/ordinance_to_amend_zoning_ordinance_renewables_adopted.pdf
Michigan | Presque Isle | Allis | Township | 2614101480 | Roads | 100 | feet | The setbacks of all solar collection devices and ancillary equipment shall be at least one hundred (100) feet from the road right-of-way and all lot lines of non-participating lots and shall be three hundred (300) feet from all residences and occupied community buildings on non-participating lots. This applies to Solar Energy Facilities (Utility-Scale) whose primary purpose is to supply power to off-site customers. |  | Section 15.21 Solar Energy Facilities (Utility-Scale) |  | https://www.discovernortheastmichigan.org/media/assets/media/ordinance_to_amend_zoning_ordinance_renewables_adopted.pdf
Michigan | Presque Isle | Allis | Township | 2614101480 | Noise | 55 | dBA | The sound pressure level of a solar energy facility and all ancillary solar equipment shall not exceed fifty-five (55) dBA (Leq (1 hour)) at the lot line of an adjacent non-participating lot. This applies specifically to Solar Energy Facility (Utility Scale/Commercial) as defined in the ordinance. The unit dBA refers to A-weighted decibels, a standard measure of sound level. |  | Section 15.21 Solar Energy Facilities (Utility-Scale), subsection C.8 Sound |  | https://www.discovernortheastmichigan.org/media/assets/media/ordinance_to_amend_zoning_ordinance_renewables_adopted.pdf
Michigan | Presque Isle | Allis | Township | 2614101480 | Maximum Height | 20 | feet | The total height for all solar collection devices shall not exceed twenty (20) feet when oriented at maximum tilt. This applies specifically to Solar Energy Facilities (Utility-Scale) whose primary purpose is to supply power to off-site customers. The height limit is explicitly stated in Section 15.21, subsection C.2. The units are feet as indicated in the ordinance text. |  | Section 15.21 Solar Energy Facilities (Utility-Scale) |  | https://www.discovernortheastmichigan.org/media/assets/media/ordinance_to_amend_zoning_ordinance_renewables_adopted.pdf
Michigan | Presque Isle | Allis | Township | 2614101480 | Decommissioning |  |  | Section 15.21(E)(25) requires a decommissioning plan at the time of application, including: (1) The anticipated life of the project; (2) The anticipated manner in which the project will be decommissioned, including a description of which above-grade and below-grade improvements will be removed, retained (e.g. access drive, fencing), or restored for viable reuse of the property consistent with the zoning district; (3) The estimated decommissioning costs in current dollars, excluding credit for salvageable value; (4) The method of ensuring that funds will be available for site decommissioning and stabilization (surety bond, irrevocable letter of credit, or cash deposit) with a performance guarantee equal to 1.25 times the estimated costs, reviewed every three years and adjusted for inflation. Additionally, Section 15.21(G) states that if a solar energy facility is abandoned by not operating for twelve months, the owner must remove the facility within 180 days of notice and restore the site to its original condition, including removal of foundations to five feet below grade and restoration of vegetation. The Planning Commission may grant extensions or require removal of vegetative screening for agricultural access. These requirements apply to Solar Energy Facilities (Utility Scale/Commercial) as defined in the ordinance. |  | Section 15.21 Solar Energy Facilities (Utility-Scale) |  | https://www.discovernortheastmichigan.org/media/assets/media/ordinance_to_amend_zoning_ordinance_renewables_adopted.pdf
Michigan | Presque Isle | Allis | Township | 2614101480 | Glare |  |  | Section 15.21.C.3 states: "Solar collection devices, or a combination of devices, shall be designed and located to avoid glare or reflection onto adjacent properties and adjacent roadways and shall not interfere with traffic or create a safety hazard. This may be accomplished by both the placement and angle of the collection devices as well as human-made or environmental barriers. Plans to reduce glare may be required in the initial materials submitted." This applies to Solar Energy Facilities (Utility Scale/Commercial) whose primary purpose is to supply power to off-site customers. Other related standards include setbacks, height limits, screening, lighting, sound, land clearing, fencing, lot coverage, agricultural protection, repowering, application requirements, and decommissioning plans, all detailed in Section 15.21. |  | Section 15.21 Solar Energy Facilities (Utility-Scale) |  | https://www.discovernortheastmichigan.org/media/assets/media/ordinance_to_amend_zoning_ordinance_renewables_adopted.pdf
Michigan | Presque Isle | Allis | Township | 2614101480 | Visual Impact |  |  | Section 15.21 Solar Energy Facilities (Utility-Scale) states that "Additional studies may be required by the Planning Commission if reasonably related to the standards of this ordinance as applied to the application site, including but not limited to: a. Visual Impact Assessment. A technical analysis by a third-party qualified professional of the visual impacts of the proposed project, including a description of the project, the existing visual landscape, and important scenic resources, plus visual simulations that show what the project will look like (including proposed landscape and other screening measures) a description of potential project impacts, and mitigation measures that would help to reduce the visual impacts created by the project and documented on the site plan." This applies to solar energy facilities whose primary purpose is to supply power to off-site customers or accessory solar panels covering one (1) acre or more. Other additional studies that may be required include Environmental Analysis, Stormwater Study, Glare Study, and Groundwater Study. The application must include a site plan with detailed elements and the applicant is responsible for all costs related to any third-party study required by the Planning Commission. |  | Section 15.21 Solar Energy Facilities (Utility-Scale) |  | https://www.discovernortheastmichigan.org/media/assets/media/ordinance_to_amend_zoning_ordinance_renewables_adopted.pdf
Michigan | Presque Isle | Allis | Township | 2614101480 | Repowering |  |  | Section 15.21.D states: 'In addition to repairing or replacing solar energy components to maintain the system, a solar energy facility may at any time be repowered, without the need to apply for a new Special Use permit, by reconfiguring, renovating, or replacing the solar energy components to increase the power rating within the existing project footprint.' It further provides that 'A proposal to change the project footprint of an existing solar energy facility shall be considered a new application, subject to the ordinance standards at the time of the request.' |  | Section 15.21 Solar Energy Facilities (Utility-Scale), subsection D. Repowering |  | https://www.discovernortheastmichigan.org/media/assets/media/ordinance_to_amend_zoning_ordinance_renewables_adopted.pdf
Michigan | Presque Isle | Allis | Township | 2614101480 | Fencing |  |  | Solar Energy Facilities (Utility Scale/Commercial) "may be secured with perimeter fencing to restrict unauthorized access." "Fencing is not subject to setbacks." The "Planning Commission shall require wildlife-friendly fencing." Additionally, "Fencing detail" must be included in the site plan submittal requirements. These requirements are found under the standards for Solar Energy Facilities, which also include setbacks, height limits, glare/reflection controls, groundcover and stormwater management, screening, wiring, lighting, sound limits, land clearing, access drives, lot coverage, agricultural protection, maintenance, repowering, application requirements, abandonment, and post-approval documentation. |  | Section 15.21 Solar Energy Facilities (Utility-Scale) |  | https://www.discovernortheastmichigan.org/media/assets/media/ordinance_to_amend_zoning_ordinance_renewables_adopted.pdf
Michigan | Presque Isle | Allis | Township | 2614101480 | Screening |  |  | The ordinance requires that "solar devices be screened year-round from view from any existing adjacent non-participating lot line and the public right-of-way by use of a screening wall, evergreen vegetation, or other screening of similar effectiveness and quality, as determined by the Planning Commission." Screening "shall be placed outside the perimeter fence" and "shall look as natural as possible through the use of varying plant materials of varying heights, if possible." Natural vegetation may be counted toward screening requirements. Screening "shall be maintained throughout the life of the facility including replacing dead vegetation within six (6) months or at the earliest feasible time of year dependent on the weather." The Planning Commission may reduce or waive screening requirements provided that any such adjustment is in keeping with the intent of the Ordinance. |  | Section 15.21 Solar Energy Facilities (Utility-Scale) |  | https://www.discovernortheastmichigan.org/media/assets/media/ordinance_to_amend_zoning_ordinance_renewables_adopted.pdf
Michigan | Presque Isle | Allis | Township | 2614101480 | Soil |  |  | Section 15.21 Solar Energy Facilities (Utility-Scale) requires: a drainage plan prepared by a registered civil engineer if more than 8,000 square feet of impervious surface will be located on the site, showing how stormwater runoff will be managed, including stormwater quality protection measures. If groundcover (such as conservation cover, pollinator habitat, forage cover, or agrivoltaics) is utilized, then a drainage plan is not required, but the Planning Commission may require soil stabilization through groundcover. Land disturbance or clearing shall be limited to what is minimally necessary for installation and operation, and topsoil distributed during site preparation shall be retained on site. Access drives shall be designed to minimize soil disturbance, water runoff, and soil compaction, with geotextile fabrics and gravel permitted temporarily during construction but removed once the facility is in operation. The application must include plans for land clearing and/or grading and ground cover establishment and management, as well as a drainage plan including a plan to control runoff during construction. |  | Section 15.21 Solar Energy Facilities (Utility-Scale) |  | https://www.discovernortheastmichigan.org/media/assets/media/ordinance_to_amend_zoning_ordinance_renewables_adopted.pdf
Michigan | Presque Isle | Krakow | Township | 2614143900 | Structures (Non-Participating) | 200 | feet | Utility-scale solar energy systems shall comply with the following minimum setbacks: Two hundred (200â€™) feet from any residential dwelling unit on an adjacent property. Other setback options include one hundred (100â€™) feet from any property line, but this does not pertain to occupied dwellings. |  | Section 7.35 Solar Energy, H. Utility-Scale Solar Energy Systems | 2021 | https://www.discovernortheastmichigan.org/downloads/krakow_township_zoning_ordinance_effective_73020_amended_62021.pdf
Michigan | Presque Isle | Krakow | Township | 2614143900 | Property Line (Non-Participating) | 100 | feet | Utility-scale solar energy systems shall comply with the following minimum setbacks: a. One hundred (100â€™) feet from any property line. (Section 7.35 H.3.a) Other setback values include two hundred (200â€™) feet from any residential dwelling unit on an adjacent property (H.3.b) and fifty (50â€™) feet from all property lines for solar collection devices and ancillary equipment (Section 7.35 A.4), but the 100 feet from property lines is the most directly applicable fixed setback for property lines, lot lines, facility perimeters, parcels, and/or subdivisions. |  | Section 7.35 Solar Energy | 2021 | https://www.discovernortheastmichigan.org/downloads/krakow_township_zoning_ordinance_effective_73020_amended_62021.pdf
Michigan | Presque Isle | Krakow | Township | 2614143900 | Maximum Height | 20 | feet | The maximum height of any structure associated with a utility-scale solar energy system shall not exceed twenty (20â€™) feet above grade. This is explicitly stated in Section 7.35, subsection H.4. Other height limits mentioned in the text apply to building-mounted solar energy systems (not exceeding maximum building height by more than 5 feet) and ground-mounted solar energy systems (not exceeding 15 feet above grade), which do not apply to utility-scale systems. The unit 'feet' is used consistently in the ordinance. |  | Section 7.35 Solar Energy | 2021 | https://www.discovernortheastmichigan.org/downloads/krakow_township_zoning_ordinance_effective_73020_amended_62021.pdf
Michigan | Presque Isle | Krakow | Township | 2614143900 | Minimum Lot Size | 20 | acres | The ordinance explicitly states: 'Minimum lot size for a utility-scale solar energy system shall be twenty (20) acres.' This is a clear minimum lot size requirement for utility-scale solar energy systems, which are defined as systems designed and intended to supply energy primarily into a utility grid for sale to the general public or for off-site consumption. No other minimum lot size values are provided for utility-scale systems in the text. |  | Section 7.35 Solar Energy | 2021 | https://www.discovernortheastmichigan.org/downloads/krakow_township_zoning_ordinance_effective_73020_amended_62021.pdf
Michigan | Presque Isle | Krakow | Township | 2614143900 | Decommissioning |  |  | Utility-scale solar energy systems require a decommissioning plan to be submitted and approved prior to the issuance of a zoning permit, including provisions for removal of all equipment, structures, and foundations and restoration of the site to its pre-development condition. A performance guarantee must be provided to ensure proper decommissioning. Any solar energy system not operated for a continuous period of twelve (12) months shall be considered abandoned and must be removed within ninety (90) days of notice, including removal of all equipment, structures, and foundations to a depth of at least forty-eight (48â€) inches below grade and restoration of the site to its pre-development condition. Utility-scale solar energy systems are permitted only in Agricultural (AG) and Industrial (I) zoning districts as a Special Land Use, subject to requirements including minimum lot size of twenty (20) acres, setbacks, height limits, and screening. Other solar energy systems such as building-mounted and ground-mounted have different height, setback, and screening requirements but do not have explicit decommissioning requirements detailed here. |  | Section 7.35 Solar Energy | 2021 | https://www.discovernortheastmichigan.org/downloads/krakow_township_zoning_ordinance_effective_73020_amended_62021.pdf
Michigan | Presque Isle | Krakow | Township | 2614143900 | Glare |  |  | Solar collection devices, or combination of devices, shall be designed and located to avoid glare or reflection onto adjacent properties and adjacent roadways and shall not interfere with traffic or create a safety hazard. Glare intensity is considered an issue if it measures more than twenty (20%) percent of the incident sun intensity. Plans to reduce glare may be required in the initial materials submitted. This applies to Utility-Scale Solar Energy Systems defined as systems designed and intended to supply energy primarily into a utility grid for sale to the general public or for off-site consumption. Other related provisions include setbacks, screening, height limits, and decommissioning plans, but these do not specifically address glare. |  | Section 7.35 Solar Energy | 2021 | https://www.discovernortheastmichigan.org/downloads/krakow_township_zoning_ordinance_effective_73020_amended_62021.pdf
Michigan | Presque Isle | Krakow | Township | 2614143900 | Fencing |  |  | Utility-scale solar energy systems shall be screened from adjacent properties and public rights-of-way by landscaping, fencing, or other screening methods approved by the Planning Commission. (Section 7.35 H.5) Other options for screening include landscaping or other screening methods, but fencing is explicitly mentioned as one of the approved methods. This requirement applies to utility-scale solar energy systems defined as "a solar energy system that is designed and intended to supply energy primarily into a utility grid for sale to the general public or for off-site consumption." |  | Section 7.35 Solar Energy | 2021 | https://www.discovernortheastmichigan.org/downloads/krakow_township_zoning_ordinance_effective_73020_amended_62021.pdf
Michigan | Presque Isle | Krakow | Township | 2614143900 | Screening |  |  | Utility-scale solar energy systems shall be screened from adjacent properties and public rights-of-way by landscaping, fencing, or other screening methods approved by the Planning Commission. Additionally, solar devices shall be screened from view from any residential district or use by use of a masonry screen wall, evergreen vegetation, or other screening of a similar effectiveness and quality, if determined as necessary by the Planning Commission. These screening requirements apply specifically to utility-scale solar energy systems designed to supply energy primarily into a utility grid for sale or off-site consumption. Other options for screening include masonry screen walls and evergreen vegetation, with the Planning Commission having discretion to approve other methods. The ordinance also includes setback and height requirements, but these are separate from screening. |  | Section 7.35 Solar Energy | 2021 | https://www.discovernortheastmichigan.org/downloads/krakow_township_zoning_ordinance_effective_73020_amended_62021.pdf
Michigan | Presque Isle | Krakow | Township | 2614143900 | Special Use Districts | ['Agricultural District (A)', 'Forest/Recreational District (FR)'] |  | Solar Energy Facility (Utility-Scale)* (Â§7.35) is permitted with a Special Use Permit (S) in the Agricultural District (A) and Forest/Recreational District (FR). In the Industrial District (I), it is permitted by right (P). It is not listed as permitted or special use in R-1, R-2, or Commercial (C) districts. The text uses the designations 'P = Permitted by right' and 'S = Permitted with a Special Use Permit' to indicate conditions. |  |  | 2021 | https://www.discovernortheastmichigan.org/downloads/krakow_township_zoning_ordinance_effective_73020_amended_62021.pdf
Michigan | Presque Isle | Krakow | Township | 2614143900 | Accessory Use Districts | ['Agricultural District (A)', 'Forest/Recreational District (FR)'] |  | Solar Energy Facility (Utility-Scale)* (Â§7.35) is permitted with a Special Use Permit (S) in the Agricultural (A) and Forest/Recreational (FR) districts, indicating a conditional or secondary use status. In the Industrial (I) district, it is permitted by right (P), representing a primary use. It is not permitted in the R-1, R-2, or Commercial (C) districts. The ordinance uses the designations 'P = Permitted by right' and 'S = Permitted with a Special Use Permit' to distinguish primary from accessory or conditional uses. |  | Sections 4.4 through 4.9 (R-1, R-2, A, FR, C, I Districts) | 2021 | https://www.discovernortheastmichigan.org/downloads/krakow_township_zoning_ordinance_effective_73020_amended_62021.pdf
Michigan | Presque Isle | Rogers City | City | 2614169260 | Property Line (Non-Participating) | 50 | feet | The setbacks of all solar collection devices and ancillary equipment shall be at least fifty (50) feet from all property lines. |  | 32-289 Solar Energy Facilities (Utility-Scale) | 2024 | https://www.discovernortheastmichigan.org/downloads/rogers_city_zoning_ordinance_march_2024_amended_122024.pdf
Michigan | Presque Isle | Rogers City | City | 2614169260 | Decommissioning |  |  | Section 32-289(E) states: 'Any Freestanding solar collection site or device which is not used for six (6) months shall be deemed to be abandoned. The applicant/permit holder will be so notified in writing by the municipality and requested to dismantle the site and return it to its original state. ... If the applicant/permit holder does not do this, the municipality will have the removal and restoration done at the owner/applicantâ€™s expense. Removal shall include removing posts, equipment, panels, foundations, and other items so that the ground is restored to its preconstruction state and is ready for development as another land use.' Other subsections address reflection/glare, impervious surface/stormwater, screening, and setbacks but do not impose decommissioning requirements. |  | 32-289 Solar Energy Facilities (Utility-Scale) | 2024 | https://www.discovernortheastmichigan.org/downloads/rogers_city_zoning_ordinance_march_2024_amended_122024.pdf
Michigan | Presque Isle | Rogers City | City | 2614169260 | Glare |  |  | Solar Energy Facilities (Utility-Scale) shall be designed and located to avoid glare or reflection onto adjacent properties and adjacent roadways and shall not interfere with traffic or create a safety hazard. Glare intensity is considered an issue if it measures more than twenty (20) percent of the incident sun intensity. Plans to reduce glare may be required in the initial materials submitted. |  | 32-289 Solar Energy Facilities (Utility-Scale) | 2024 | https://www.discovernortheastmichigan.org/downloads/rogers_city_zoning_ordinance_march_2024_amended_122024.pdf
Michigan | Presque Isle | Rogers City | City | 2614169260 | Screening |  |  | Section 32-289(C) requires that solar devices "shall be screened from view from any public street or residential district by use of a masonry screen wall, evergreen vegetation, or other screening of a similar effectiveness and quality, as determined by the Planning Commission." The options for screening include masonry screen walls, evergreen vegetation, or other similarly effective screening methods. |  | 32-289 Solar Energy Facilities (Utility-Scale) | 2024 | https://www.discovernortheastmichigan.org/downloads/rogers_city_zoning_ordinance_march_2024_amended_122024.pdf
Michigan | Presque Isle | Rogers City | City | 2614169260 | Soil |  |  | If more than eight thousand (8,000) square feet of impervious surface will be located on the site, the application shall include a drainage plan prepared by a registered civil engineer showing how stormwater runoff will be managed. If detergents will be used to clean solar panels, details on the type of detergent, frequency and quantity of use, and stormwater quality protection measures shall be provided. Any necessary permits from outside agencies for off-site discharge shall be provided. |  | 32-289 Solar Energy Facilities (Utility-Scale) | 2024 | https://www.discovernortheastmichigan.org/downloads/rogers_city_zoning_ordinance_march_2024_amended_122024.pdf
Michigan | Presque Isle | Rogers City | City | 2614169260 | Special Use Districts | ['I-1 (Industrial District)'] |  | Utility-scale solar energy systems, referred to as Solar Energy Facilities (Utility-Scale), are permitted with a Special Use Permit (marked 'S*') in the I-1 district and other districts referenced on pages 16 and 17. The notation 'S*' indicates that these systems require approval as a special use and are subject to supplemental development regulations (Â§32-289). No districts are listed as permitting these systems by right (R). Solar overlay districts are excluded from this determination. |  |  | 2024 | https://www.discovernortheastmichigan.org/downloads/rogers_city_zoning_ordinance_march_2024_amended_122024.pdf
Michigan | Roscommon | Roscommon | Township | 2614369560 | Property Line (Non-Participating) | 40 | feet | A minimum setback distance of forty (40) feet from all property boundaries on the outside perimeter of the Large Solar Energy System shall be required for all buildings and Solar Arrays except for property boundaries where the applicable adjoining owner(s) agree to lessen or increase that setback distance by executing a signed written waiver of this requirement in recordable form, provided no such waiver shall act to permit less than the required minimum setback of the applicable zoning district. |  | 14.29 SOLAR ENERGY, C. Large Solar Energy Systems, 8. Setbacks | 2025 | https://roscommontownshipmi.gov/wp-content/uploads/2025/09/Zoning-Ordinance-86-Rev-July-2025.pdf
Michigan | Roscommon | Roscommon | Township | 2614369560 | Noise | 45 | dBA | Section 14.29, subsection C, item 12 states: 'No component of any Large Solar Energy System shall emit noise exceeding 45 dba as measured at the outside perimeter of the project.' This is the explicit maximum noise level allowed for Solar Energy System, Large. No other numerical noise limits for Large Solar Energy Systems are provided. The unit 'dBA' refers to A-weighted decibels, a standard unit for measuring noise levels. |  | SECTION 14.29 SOLAR ENERGY | 2025 | https://roscommontownshipmi.gov/wp-content/uploads/2025/09/Zoning-Ordinance-86-Rev-July-2025.pdf
Michigan | Roscommon | Roscommon | Township | 2614369560 | Maximum Height | 15 | feet | Maximum height of a Solar Array shall not exceed fifteen (15) feet. Other collection devices, components or buildings of the Large Solar Energy System shall not exceed thirty-five (35) feet, or the maximum building height permitted within the district in which that Solar Energy System is located, whichever is less, at any time or location on the property. The height shall be measured from the natural grade at the base of the Solar Array, device, component, or building measured. The Township Board may waive or modify these height requirements for certain aspects of a Solar Energy System (such as structures associated with above-ground transmission lines) through implementation of conditions when appropriate. |  | SECTION 14.29 SOLAR ENERGY | 2025 | https://roscommontownshipmi.gov/wp-content/uploads/2025/09/Zoning-Ordinance-86-Rev-July-2025.pdf
Michigan | Roscommon | Roscommon | Township | 2614369560 | Minimum Lot Size | 10 | acres | A Large Solar Energy System shall be located on one or more parcels with an aggregate area of 10 acres or greater. This is the explicit minimum lot size requirement for Solar Energy System, Large as defined in the ordinance. The unit 'acres' is used to specify the area. No other minimum lot size values for Large Solar Energy Systems are provided in the text. |  | SECTION 14.29 SOLAR ENERGY | 2025 | https://roscommontownshipmi.gov/wp-content/uploads/2025/09/Zoning-Ordinance-86-Rev-July-2025.pdf
Michigan | Roscommon | Roscommon | Township | 2614369560 | Decommissioning |  |  | Section 14.29.C.16 requires that "following the operational life of the project, or at the time the project becomes obsolete, uneconomic or an Abandoned Solar Energy System, as determined by the Township Engineer or any other expert or specialist to be designated by the Township to make such a determination, the applicant shall perform decommissioning and removal of the Large Solar Energy System and all of its components." The applicant must "prepare a decommissioning plan and submit it to the Planning Commission for review prior to the issuance of the Conditional Land Use Permit." The plan requires that "all structures and facilities shall be removed, including any structures below-grade, and removed offsite for disposal. No concrete, piping or other materials may be left in place." Additionally, "the ground must be restored to its original condition within 180 days of becoming an Abandoned Solar Energy System, or decommissioning, whichever occurs first." Section 14.29.C.23 mandates that the applicant "shall be required to post continuing security and a continuing escrow deposit prior to commencement of construction, which shall remain in effect until the Large Solar Energy System has been finally removed." The financial security must be "reasonably sufficient to restore the property to its previous condition prior to construction and operation of the Large Solar Energy System" and remain "in full force and effect during the entire time that the Large Solar Energy System exists or is in place." Failure to maintain this security is a "material and significant violation" subject to enforcement and revocation of the Special Use Permit. |  | SECTION 14.29 SOLAR ENERGY | 2025 | https://roscommontownshipmi.gov/wp-content/uploads/2025/09/Zoning-Ordinance-86-Rev-July-2025.pdf
Michigan | Roscommon | Roscommon | Township | 2614369560 | Glare |  |  | Section 14.29.C.14 states: "All solar panels shall be placed such that concentrated solar glare shall not be directed onto nearby properties or roadways." This glare restriction explicitly applies to Large Solar Energy Systems, defined as utility scale systems with power output equal to or greater than 1 megawatt, intended for sale, delivery, or consumption by more than one end user. The ordinance also includes other requirements for Large Solar Energy Systems such as site plan details, height limits, setbacks, screening, noise limits, lighting, underground transmission lines, abandonment and decommissioning, safety, and maintenance, but the specific glare restriction is only found in subsection 14.29.C.14. |  | SECTION 14.29 SOLAR ENERGY | 2025 | https://roscommontownshipmi.gov/wp-content/uploads/2025/09/Zoning-Ordinance-86-Rev-July-2025.pdf
Michigan | Roscommon | Roscommon | Township | 2614369560 | Visual Impact |  |  | All applications for a Large Solar Energy System must be accompanied by detailed site plans, drawn to scale and dimensioned and certified by a registered engineer, displaying horizontal and vertical (elevation) scale drawings with dimensions that show the location and height of the proposed Solar Array(s), buildings, structures, electrical tie lines and transmission lines, security fencing, and all above ground structures and utilities (Section 14.29.C.2.e-f). The ordinance requires screening and buffering by installed evergreen vegetative plantings whenever existing natural forest vegetation does not otherwise continuously obscure the Large Solar Energy Systemâ€™s entire perimeter from adjacent parcels (Section 14.29.C.10). The evergreen or native vegetative buffer must meet specific height and spacing requirements, and failure to maintain it constitutes a violation (Section 14.29.C.10.a-c). These requirements serve as a visual impact assessment for Large Solar Energy Systems, which are defined as utility scale systems typically equal to or greater than 1 megawatt intended for sale, delivery, or consumption by more than one end user (Section 14.29.A.4). |  | SECTION 14.29 SOLAR ENERGY | 2025 | https://roscommontownshipmi.gov/wp-content/uploads/2025/09/Zoning-Ordinance-86-Rev-July-2025.pdf
Michigan | Roscommon | Roscommon | Township | 2614369560 | Fencing |  |  | A Large Solar Energy System "shall be completely enclosed by perimeter security fencing to restrict unauthorized access." Such fencing "shall be eight (8) feet in height as measured from the natural grade of the fencing perimeter." "Electric fencing is not permitted." The perimeter "shall also be screened and buffered by installed evergreen vegetative plantings whenever existing natural forest vegetation does not otherwise continuously obscure the Large Solar Energy Systemâ€™s entire perimeter from adjacent parcels." The evergreen or native vegetative buffer must meet specific height and spacing requirements, and unhealthy or dead material must be replaced within six months or the next planting period. Failure to maintain the buffer is grounds for revocation of the Special Use Permit. The fencing and screening requirements are part of the special use permit application and site plan requirements for Large Solar Energy Systems, which must include "security fencing" details on the site plan. |  | SECTION 14.29 SOLAR ENERGY | 2025 | https://roscommontownshipmi.gov/wp-content/uploads/2025/09/Zoning-Ordinance-86-Rev-July-2025.pdf
Michigan | Roscommon | Roscommon | Township | 2614369560 | Signage |  |  | No lettering, company insignia, advertising, graphics or other commercially-oriented inscriptions or designs shall be on any part of the Solar Arrays or other components of the Large Solar Energy System. This section does not prohibit signs reasonably necessary to inform the public of potential safety hazards associated with the Large Solar Energy System, nor does it prohibit any other signs that may be required by this Ordinance, the Special Use Permit or other applicable law. |  | SECTION 14.29 SOLAR ENERGY, C. Large Solar Energy Systems, 11. Signage | 2025 | https://roscommontownshipmi.gov/wp-content/uploads/2025/09/Zoning-Ordinance-86-Rev-July-2025.pdf
Michigan | Roscommon | Roscommon | Township | 2614369560 | Screening |  |  | A Large Solar Energy System shall be completely enclosed by perimeter security fencing to restrict unauthorized access. Such fencing shall be eight (8) feet in height as measured from the natural grade of the fencing perimeter. Electric fencing is not permitted. The perimeter of Large Solar Energy Systems shall also be screened and buffered by installed evergreen vegetative plantings whenever existing natural forest vegetation does not otherwise continuously obscure the Large Solar Energy Systemâ€™s entire perimeter from adjacent parcels, subject to the following requirements: (a) Unless screened and buffered at all times by natural forest vegetation meeting the minimum spacing and height requirements, and having a substantially similar obscuring effect of an evergreen vegetative buffer installed pursuant to this Section, a continuous evergreen vegetative buffer shall be installed and maintained at all times at the perimeter of the Large Solar Energy Systems, including without limitation between such Large Solar Energy Systems and adjacent residential or agricultural areas and/or public highways or streets. (b) The evergreen or native vegetative buffer shall be composed of native or evergreen trees that at planting shall be a minimum of four (4) feet in height and shrubs two (2) feet in height. The evergreen trees shall be spaced no more than fifteen (15) feet apart on center, deciduous trees no more than thirty (30) feet apart on center, and shrubs no more than seven (7) feet apart on center. All unhealthy (60 percent dead or greater) and dead material shall be replaced by the applicant within six (6) months, or the next planting period, whichever occurs first. Failure to maintain the required evergreen vegetative buffer shall constitute a violation and grounds for revocation of any Special Use Permit previously granted. (c) All plant materials shall be installed between March 15 and November 15. If planting cannot occur during this period, the applicant must provide a financial guarantee equal to 1.5 times the cost of any planting deficiencies until the next planting season. After all plantings have occurred, the financial guarantee shall be returned. |  | SECTION 14.29 SOLAR ENERGY | 2025 | https://roscommontownshipmi.gov/wp-content/uploads/2025/09/Zoning-Ordinance-86-Rev-July-2025.pdf
Michigan | Roscommon | Roscommon | Township | 2614369560 | Soil |  |  | For Large Solar Energy Systems, the ordinance requires an environmental impact study including review of "Unique farmlands or soils" and "Effects on floodplains and wetlands" (C.2.o.8-9). It also mandates "A written description of measures to be taken to support the flow of rainwater throughout the Large Solar Energy System, including any measures to promote the growth of vegetation beneath the arrays and/or otherwise limit the impacts of storm water runoff," subject to approval by the Roscommon County Drain Commission (C.2.p). Additionally, a detailed site plan certified by a registered engineer must be submitted (C.2), and a continuing restoration security in an amount "reasonably sufficient to restore the property to its previous condition prior to construction and operation of the Large Solar Energy System" is required (C.23.A). These provisions explicitly address soil, erosion, and sediment control requirements for Large Solar Energy Systems. Other requirements include site plan details, setbacks, screening, maintenance, and decommissioning, but these do not explicitly address soil, erosion, or sediment control. |  | SECTION 14.29 SOLAR ENERGY | 2025 | https://roscommontownshipmi.gov/wp-content/uploads/2025/09/Zoning-Ordinance-86-Rev-July-2025.pdf
Michigan | Roscommon | Roscommon | Township | 2614369560 | Special Use Districts | ['Commercial District (C)', 'Commercial Mixed Use/Industrial District (C/I)', 'Agriculture District (A)'] |  | Solar Energy System, Large is permitted as a special use or similar in the following districts: Commercial District (C) under 'USES PERMITTED BY SPECIAL USE PERMIT' (SECTION 7.3, J), Commercial Mixed Use/Industrial District (C/I) under 'SPECIAL USES' (SECTION 10.2, J), and Agriculture District (A) under 'SPECIAL USES' (SECTION 11.3, S). Solar Energy System, Large is not listed as a permitted use by right in any district. Solar overlay districts are excluded from this analysis. |  | ARTICLE VII SECTION 7.3; ARTICLE X SECTION 10.2; ARTICLE XI SECTION 11.3 | 2025 | https://roscommontownshipmi.gov/wp-content/uploads/2025/09/Zoning-Ordinance-86-Rev-July-2025.pdf
Michigan | Saginaw | Blumfield | Township | 2614509400 | Property Line (Non-Participating) | 150 | feet | For Large Solar Energy Systems (Large SES), solar collection panels shall be setback from all property lines a minimum distance of one hundred fifty (150) feet. Additionally, no substation shall be located closer than one hundred fifty (150) feet to a property line of a lot not otherwise part of the Medium SES, except that in the case of a substation more than 30,000 sq. ft. in area, the minimum setback shall be increased to four hundred (400) feet. |  | Section 7.29 Solar Energy Systems, subsection E.2.b and E.2.e | 2023 | https://chartreuse-crimson-e6da.squarespace.com/s/Blumfield-Twp-ZO-Amendment-Ordinance-2023-1-Solar-Energy-Systems.pdf
Michigan | Saginaw | Blumfield | Township | 2614509400 | Minimum Lot Size | 20 | acres | The ordinance states: 'No Large SES shall be established on a lot less than twenty (20) acres in area.' This is the explicit minimum lot size for Large Solar Energy Systems (Large SES). Other categories such as Small SES and Medium SES have minimum lot sizes of one (1) acre, but these do not apply to Large SES. The unit 'acres' is used to specify the area. |  | Section 7.29 Solar Energy Systems | 2023 | https://chartreuse-crimson-e6da.squarespace.com/s/Blumfield-Twp-ZO-Amendment-Ordinance-2023-1-Solar-Energy-Systems.pdf
Michigan | Saginaw | Blumfield | Township | 2614509400 | Decommissioning |  |  | Large Solar Energy Systems (Large SES) "shall comply with the site development standards of subsection (D) for Medium SES except as follows" (Section 7.29 E.2). Medium SES decommissioning requirements include: "a decommissioning and reclamation plan that shall address, at a minimum, the anticipated life of the project, the manner in which all structures and equipment shall be disassembled and removed from the lot, and the manner in which the lot shall be returned to its pre-existing state including revegetation" (Section 7.29 D.4.i). Additionally, "Prior to the issuance of a Medium SES permit, the applicant shall engage a licensed professional engineer to estimate the total cost of decommissioning..." and "shall post a performance guarantee... equal to one hundred percent (100%) of the total estimated decommissioning and reclamation costs" (Section 7.29 D.4.j). Large SES may provide power to multiple lots or the general utility network (Section 7.29 E.2.a). Other categories include Small SES (up to 800 sq. ft., serving a single residential unit or business) and Medium SES (800 to 10,000 sq. ft., accessory use serving the principal use of the lot), each with distinct provisions and no explicit decommissioning requirements stated for Small SES. Large SES are subject to special land use review and approval (Section 7.29 E.1). |  | Section 7.29 Solar Energy Systems | 2023 | https://chartreuse-crimson-e6da.squarespace.com/s/Blumfield-Twp-ZO-Amendment-Ordinance-2023-1-Solar-Energy-Systems.pdf
Michigan | Saginaw | Blumfield | Township | 2614509400 | Glare |  |  | Large Solar Energy Systems (Large SES) "shall comply with the site development standards of subsection (D) for Medium SES except as follows." Medium SES glare restrictions include that "solar glare shall not be directed onto nearby properties and public roads so as to cause nuisance conditions," with required documentation and mitigation measures if glare occurs. Specifically, "If an SES subsequently results in nuisance glare conditions, effective mitigation measures shall be employed within thirty (30) days of notification by the Zoning Administrator." Additionally, the design must ensure glare "shall not produce glare, either direct or indirect (reflective), that can be expected to interfere with pilot vision and /or air traffic control operations." Other SES categories include Small SES, which have similar but distinct glare provisions, and Medium SES, which are accessory uses serving the principal use of the lot. Large SES may provide power to multiple lots or the general utility network and have additional setback and lot size requirements. |  | Section 7.29 Solar Energy Systems | 2023 | https://chartreuse-crimson-e6da.squarespace.com/s/Blumfield-Twp-ZO-Amendment-Ordinance-2023-1-Solar-Energy-Systems.pdf
Michigan | Saginaw | Blumfield | Township | 2614509400 | Fencing |  |  | Fencing of a minimum height of six (6) feet but not to exceed eight (8) feet shall be erected to prohibit access by the public to all portions of the SES facility. All SES facilities shall be within the fenced area and shall be set back a minimum distance of twenty-five (25) feet from such fence. Large Solar Energy Systems (Large SES) shall comply with the site development standards of Medium SES except as provided otherwise by this Section. Therefore, Large SES are subject to the fencing requirements applicable to Medium SES. Other provisions include setbacks, screening, and operational requirements for Medium and Large SES, but fencing is specifically mandated for Medium SES and by extension Large SES. |  | Section 7.29 Solar Energy Systems | 2023 | https://chartreuse-crimson-e6da.squarespace.com/s/Blumfield-Twp-ZO-Amendment-Ordinance-2023-1-Solar-Energy-Systems.pdf
Michigan | Saginaw | Blumfield | Township | 2614509400 | Signage |  |  | Large SES signage requirements: "Signs shall be located at the base of all ground mounted transformers and substations providing appropriate warning of high voltage and emergency contact information. Similar signs shall be posted at all facility and building entrances." Other relevant provisions for Large SES include: "Large SES shall comply with the site development standards of subsection (D) for Medium SES except as follows," and "A Large SES may provide electrical power to only the lot on which the SES is located, or to multiple lots including lots on which no portion of the SES is located, or to the general utility network or utility providers." Also, Large SES must be on lots "no less than twenty (20) acres in area" and solar collection panels must be "setback from all property lines a minimum distance of one hundred fifty (150) feet." |  | Section 7.29 Solar Energy Systems | 2023 | https://chartreuse-crimson-e6da.squarespace.com/s/Blumfield-Twp-ZO-Amendment-Ordinance-2023-1-Solar-Energy-Systems.pdf
Michigan | Saginaw | Blumfield | Township | 2614509400 | Screening |  |  | Large SES shall comply with the site development standards of subsection (D) for Medium SES except as follows: Screening of ground-mounted panels shall be provided as required for Small SES, according to subsection (C), except that in the case of ground mounted solar panel(s) located on a lot that is adjacent to a lot in an Agricultural or Residential District, where the panels are to be located within two hundred (200) feet of a shared lot line with such lot, a double-row of evergreen tree plantings shall be provided and positioned in relation to one another to provide the greatest degree of screening. In addition, evergreen trees shall be of a minimum height at the time of installation as the height of the proposed solar panels. All plant material shall be maintained in a healthy condition to provide the necessary screening, shall be permitted to grow according to its natural habit, and shall be replaced upon death or disease. For Small SES, screening consists of one (1) evergreen tree per twenty (20) linear feet of panel length spaced no greater than twenty-five (25) feet apart measured on-center, with trees a minimum height equal to fifty percent (50%) of the height of the panel(s). The Zoning Administrator may permit a maximum fifty percent (50%) reduction in the number and size of tree plantings under certain conditions. Other conditions for Small and Medium SES include setbacks, height limits, and operational provisions. Large SES must also meet minimum setbacks of one hundred fifty (150) feet from all property lines and minimum lot size of twenty (20) acres. |  | Section 7.29 Solar Energy Systems | 2023 | https://chartreuse-crimson-e6da.squarespace.com/s/Blumfield-Twp-ZO-Amendment-Ordinance-2023-1-Solar-Energy-Systems.pdf
Michigan | Saginaw | Blumfield | Township | 2614509400 | Soil |  |  | Large Solar Energy Systems (Large SES) "shall comply with the site development standards of subsection (D) for Medium SES except as follows" (Section E.2). Medium SES site development standards include: "No construction shall be initiated prior to the Zoning Administrator receiving approvals from county and state agencies having jurisdiction, as applicable, including ... Saginaw County Drain Commissioner approvals for runoff discharge and erosion control" (D.1.e); a maintenance plan that "demonstrates that the SES will be designed, constructed, and operated to minimize dust generation, including during construction," "delineates the manner how unpaved access roads will be treated and maintained for dust control," and includes "measures that will be employed to maintain and promote native vegetation while minimizing the proliferation of weeds during and following construction" (D.1.f); and a requirement that if a ground mounted Medium SES ceases operation or is abandoned, the applicant "shall repair and restore the system to good working order ... or otherwise remove the system in its entirety ... and restore the ground to its preconstruction state" (D.4.g). Other SES categories include Small SES (up to 800 sq. ft., typically for single residential or agricultural use) and Medium SES (800 to 10,000 sq. ft., typically for multiple dwellings or off-lot use), with their own provisions. Large SES are defined as systems occupying more than 10,000 sq. ft. and "typically intended to produce energy for use principally in association with multiple dwellings and/or businesses on a single lot ... and/or for use by off-lot properties and persons including in association with energy utility providers" (A.1.c). |  | Section 7.29 Solar Energy Systems | 2023 | https://chartreuse-crimson-e6da.squarespace.com/s/Blumfield-Twp-ZO-Amendment-Ordinance-2023-1-Solar-Energy-Systems.pdf
Michigan | Saginaw | Blumfield | Township | 2614509400 | Special Use Districts | ['I-1 (Industrial District 1)'] |  | Large Solar Energy Systems (Large SES) are "an authorized permitted use according to Tables 3-2 and 3-3" but "shall be subject to the special land use review and approval provisions of Article 15." In the provided zoning table, Large SES are marked as "S4" in the I-1 district, indicating special use approval is required. Other districts listed (B-1 and B-2) show "-4," indicating Large SES are not permitted there. The ordinance also distinguishes Small and Medium SES, which have different authorization and approval procedures, but these are not applicable to Large SES. |  | Section 7.29 Solar Energy Systems | 2023 | https://chartreuse-crimson-e6da.squarespace.com/s/Blumfield-Twp-ZO-Amendment-Ordinance-2023-1-Solar-Energy-Systems.pdf
Michigan | Saginaw | Brant | Township | 2614510100 | Structures (Non-Participating) | 100 | feet | Project design and layout will ensure any structures or other improved areas located within the fenced/improved area shall be located a minimum of one-hundred (100) feet from any residential structure, church, school, family or group child day-care home, and bed and breakfast establishments. Other setbacks mentioned include 75 feet from side or rear property lines and 50 feet from road right-of-way, but these do not pertain directly to occupied dwellings or residences. |  | Additional Site Plan Requirements |  | https://cms8.revize.com/revize/branttownship/Brant%20Solar%20Ordinance.pdf
Michigan | Saginaw | Brant | Township | 2614510100 | Property Line (Non-Participating) | 75 | feet | All photovoltaic solar panels and support structures associated with such facilities (excluding perimeter fencing) shall be setback a minimum of seventy-five (75) feet from a side or rear property line and a minimum of fifty (50) feet from any road right-of-way. All facilities shall also be setback at least to the limit of any established County drain right-of-way or easement unless special provisions are formally agreed to with the Saginaw County Public Works Commissioner. |  | Setbacks |  | https://cms8.revize.com/revize/branttownship/Brant%20Solar%20Ordinance.pdf
Michigan | Saginaw | Brant | Township | 2614510100 | Roads | 50 | feet | All photovoltaic solar panels and support structures associated with such facilities (excluding perimeter fencing) shall be setback a minimum of fifty (50) feet from any road right-of-way. Other setback requirements include seventy-five (75) feet from side or rear property lines, but these do not pertain to roads. |  | Setbacks |  | https://cms8.revize.com/revize/branttownship/Brant%20Solar%20Ordinance.pdf
Michigan | Saginaw | Brant | Township | 2614510100 | Noise | 60 | dBA | The ordinance states: 'No solar farm facilities shall exceed sixty (60) dBA as measured at the property line.' This applies explicitly to solar farms, which are defined as solar arrays primarily for wholesale sales of electricity, thus utility-scale solar energy systems. The unit 'dBA' is the standard unit for noise level measurement. |  | Noise |  | https://cms8.revize.com/revize/branttownship/Brant%20Solar%20Ordinance.pdf
Michigan | Saginaw | Brant | Township | 2614510100 | Maximum Height | 16 | feet | The ordinance states: 'All photovoltaic panels and support structures located in a solar farm shall be restricted to a maximum height of sixteen (16) feet when oriented at a maximum tilt.' This applies specifically to solar farms, defined as solar arrays primarily for wholesale sales of generated electricity, i.e., utility-scale solar energy systems. No other maximum height values for utility-scale systems are provided. The unit for this height restriction is feet. |  | Height Restrictions |  | https://cms8.revize.com/revize/branttownship/Brant%20Solar%20Ordinance.pdf
Michigan | Saginaw | Brant | Township | 2614510100 | Decommissioning |  |  | Item 11 under 'Additional Special Use Criteria' requires the applicant to 'describe the decommissioning and final reclamation plan after the anticipated useful life or abandonment/termination of the project,' including 'proper removal of all equipment and restoration of the site within six (6) months of decommissioning or abandonment of the project.' It also mandates that applicants 'include a description of the financial security guaranteeing removal of the system which must be posted with the Township within fifteen (15) days after approval or before a building or construction permit is issued for the project.' The financial security options are: '1) a cash bond; or 2) an irrevocable bank letter of credit or a performance bond, in a form approved by the Township.' The amount must be 'no less than the estimated cost of removal and may include a provision for inflationary cost adjustments,' with the estimate prepared by the applicant's engineer and subject to Township approval. If the owner fails to remove or repair any defective, abandoned or terminated project, 'the Township... may pursue legal action to abate the violation by seeking to remove the project and recover any and all costs, including attorney fees.' These requirements apply to 'Solar Farms' defined as solar arrays 'for the primary purpose of the wholesale sales of generated electricity' and permitted by special use permit in the A-1 Agricultural District. Other provisions in the ordinance address site plan requirements, safety, setbacks, and other operational criteria but do not pertain directly to decommissioning. |  | Additional Special Use Criteria |  | https://cms8.revize.com/revize/branttownship/Brant%20Solar%20Ordinance.pdf
Michigan | Saginaw | Brant | Township | 2614510100 | Glare |  |  | The ordinance defines Solar Farms as "a solar array composed of multiple solar panels on ground-mounted rack or poles which is not directly connected to or designed to serve the energy needs of the primary use, but rather for the primary purpose of the wholesale sales of generated electricity." It explicitly states that "Solar farm facilities shall be located or placed so that concentrated solar glare shall not be directed toward or onto nearby properties or roadways at any time of the day." This glare restriction applies to utility-scale solar energy systems (solar farms). Other relevant conditions include height restrictions (maximum 16 feet), setbacks, noise limits, landscaping, and special use permit requirements. The ordinance also details additional site plan and special use criteria for solar farms. |  | SOLAR ENERGY ORDINANCE 2021-12-4 |  | https://cms8.revize.com/revize/branttownship/Brant%20Solar%20Ordinance.pdf
Michigan | Saginaw | Brant | Township | 2614510100 | Visual Impact |  |  | The ordinance defines Solar Farms as "a solar array composed of multiple solar panels on ground-mounted rack or poles which is not directly connected to or designed to serve the energy needs of the primary use, but rather for the primary purpose of the wholesale sales of generated electricity." Solar Farms are "Permitted by Special Use Permit in A-1 Agricultural District and meet requirements of this ordinance amendment." Under Additional Special Use Criteria, the applicant must provide a "Visual Impacts: Graphically demonstrate the visual impact of the project using photos or renditions of the project with consideration given to setbacks and proposed landscaping." This requirement explicitly enacts a visual impact assessment for utility-scale solar energy systems. Other criteria include project description, environmental analysis, landscaping plans, noise, lighting, transportation, public safety, and more, but only the visual impact demonstration is relevant here. |  | Additional Special Use Criteria |  | https://cms8.revize.com/revize/branttownship/Brant%20Solar%20Ordinance.pdf
Michigan | Saginaw | Brant | Township | 2614510100 | Fencing |  |  | A security fence (height and material to be proposed and reviewed/approved through the special land use permit process) shall be placed around the perimeter of the solar farm and electrical equipment. Knox boxes and keys shall be provided at locked entrances for emergency personnel access. This applies to solar farms defined as solar arrays composed of multiple solar panels on ground-mounted racks or poles which are not directly connected to or designed to serve the energy needs of the primary use, but rather for the primary purpose of the wholesale sales of generated electricity. |  | SOLAR ENERGY ORDINANCE 2021-12-4 |  | https://cms8.revize.com/revize/branttownship/Brant%20Solar%20Ordinance.pdf
Michigan | Saginaw | Brant | Township | 2614510100 | Screening |  |  | The ordinance requires that "The special land use application for a solar farm shall include a proposed landscaping and screening/buffering plan prepared by a licensed landscape architect." It further mandates that "The use of berms and evergreen plantings along property lines adjacent to residential land uses is required." Trees "shall be a minimum of four (4) feet tall at time of planting and be placed in two (2) rows twelve (12) feet apart," with spacing and staggered rows specified. "If Berms are being used berms shall be a minimum of ten (10) feet tall." These requirements apply to Solar Farms, defined as "a solar array composed of multiple solar panels on ground-mounted rack or poles which is not directly connected to or designed to serve the energy needs of the primary use, but rather for the primary purpose of the wholesale sales of generated electricity." |  | Landscaping |  | https://cms8.revize.com/revize/branttownship/Brant%20Solar%20Ordinance.pdf
Michigan | Saginaw | Brant | Township | 2614510100 | Soil |  |  | The ordinance requires as part of the additional site plan requirements for solar energy facilities: 'A site grading, erosion control and storm water drainage plan. The plans will be reviewed by the Township's engineering firm at the applicant's cost.' This applies to solar farms defined as 'a solar array composed of multiple solar panels on ground-mounted rack or poles which is not directly connected or designed to serve the energy needs of the primary use, but rather for the primary purpose of the wholesale sales of generated electricity.' |  | Additional Site Plan Requirements |  | https://cms8.revize.com/revize/branttownship/Brant%20Solar%20Ordinance.pdf
Michigan | Saginaw | Brant | Township | 2614510100 | Special Use Districts | ['A-1 Agricultural District (A-1)'] |  | Solar Farms: Permitted by Special Use Permit in A-1 Agricultural District and meet requirements of this ordinance amendment. Solar Farms are defined as a solar array composed of multiple solar panels on ground-mounted rack or poles which is not directly connected to or designed to serve the energy needs of the primary use, but rather for the primary purpose of the wholesale sales of generated electricity. |  | DEFINITIONS |  | https://cms8.revize.com/revize/branttownship/Brant%20Solar%20Ordinance.pdf
Michigan | Saginaw | Buena Vista charter township | Charter | 2614511560 | Property Line (Non-Participating) | 75 | feet | The following setbacks from the Parcel line to the closest part of the SEF shall be established as shown in Table 2. Fencing, roads and landscaping may occur within the setback. Setback from All Property Lines: 75 feet for Direct and Primary Use Solar Energy Facilities. Ground mounted structures shall conform to the setbacks as shown in Table 2. The buffer may be reduced if the decision-making body determines that there is a substantial screen such as existing topography or landscaping vegetation and/or an operational management plan and/or an agricultural operation easement is provided. |  | Section 402 (8) Parcel Line Setbacks |  | https://cms6.revize.com/revize/bvct/Solar%20Energy%20Facilities%20Ordinance.pdf
Michigan | Saginaw | Buena Vista charter township | Charter | 2614511560 | Maximum Height | 15 | feet | Ground mounted solar energy systems are limited to fifteen (15) feet in height. Height restrictions will be measured from natural grade below each module in the event the site has topographic changes. Roof mounted solar energy systems are limited to five (5) feet above roof surface not to exceed the roof ridge. Primary and Secondary Use SEFs, which include utility-scale systems, must conform to the height limits of Table 3. The ordinance explicitly states: 'Ground mounted solar energy systems are limited to fifteen (15) feet in height.' |  | Section 402. Scope of Regulations. (PP) Solar Energy Facilities |  | https://cms6.revize.com/revize/bvct/Solar%20Energy%20Facilities%20Ordinance.pdf
Michigan | Saginaw | Buena Vista charter township | Charter | 2614511560 | Decommissioning |  |  | The ordinance requires a Decommissioning Plan for Primary and Secondary Use Solar Energy Facilities to ensure proper decommissioning upon the end of the project life or facility abandonment. Decommissioning shall include removal of all structures (including transmission equipment and fencing) and debris to a depth of four (4) feet, restoration of the soil, and restoration of vegetation within six (6) months of the end of project life or facility abandonment. The plan must state how the facility will be decommissioned, the Professional Engineer's estimated cost of decommissioning, the financial resources to be used, and the escrow agent. The applicant must post a performance bond or equivalent financial instrument of at least $250,000 with a replenishment obligation. The Township has rights to access escrow funds and the site to complete decommissioning if not done by the applicant, seek injunctive relief, recover costs exceeding the bond, and file liens. This applies to Primary Use (SEF using over 50% of the parcel and devoted to off-site power generation) and Secondary Use (SEF using less than 50% of the parcel and not the primary use) solar energy facilities. Direct Use SEFs (designed for on-site energy demand) are not mentioned in the decommissioning requirements. Other conditions include restoration plans, maintenance plans, and compliance with setbacks, height limits, and biological resource protections. |  | Section 402. Use Standards, (9) Solar Energy Facilities- Primary and Secondary Uses, E. Decommission Plan |  | https://cms6.revize.com/revize/bvct/Solar%20Energy%20Facilities%20Ordinance.pdf
Michigan | Saginaw | Buena Vista charter township | Charter | 2614511560 | Glare |  |  | Section 402 (7)(D) states: "Glare â€” Any glass, plastic, or metal panels must not produce glare that is visible from the street or any neighboring home." This glare restriction applies to all Solar Energy Facilities (SEFs), which include utility-scale systems as defined in the ordinance. The ordinance defines SEFs as "an energy facility, an area of land, or a structural rooftop principally used to convert solar energy to electricity." The ordinance also distinguishes uses as Direct Use (on-site energy), Primary Use (over 50% of parcel, primarily for off-site use), and Secondary Use (less than 50% of parcel). The glare restriction applies generally to all SEFs regardless of use type. |  | Section 402. Scope of Regulations |  | https://cms6.revize.com/revize/bvct/Solar%20Energy%20Facilities%20Ordinance.pdf
Michigan | Saginaw | Buena Vista charter township | Charter | 2614511560 | Signage |  |  | The ordinance requires that "the manufacturers or installer's identification and appropriate warning sign shall be posted on or near the panels in a clearly visible manner" and "an information sign shall be posted and maintained at the entrance(s) which lists the name and phone number of the operator." These signage requirements apply to all Solar Energy Facilities (SEFs), including Primary Use SEFs which are defined as "a SEF that uses over 50% of the Parcel(s) and is devoted to solar electric power generation primarily for use off-site." |  | Section 402. Scope of Regulations. (7) General Requirements |  | https://cms6.revize.com/revize/bvct/Solar%20Energy%20Facilities%20Ordinance.pdf
Michigan | Saginaw | Buena Vista charter township | Charter | 2614511560 | Screening |  |  | The ordinance requires that "all ground mounted facilities shall... be sited behind existing vegetation (which shall be supplemented with landscaping where not adequate to screen the project) or be sited using the natural topography to screen the project." For Primary and Secondary Use SEFs, setbacks apply and "The buffer may be reduced if the decision-making body determines that there is a substantial screen such as existing topography or landscaping vegetation and/or an operational management plan and/or an agricultural operation easement is provided." These provisions explicitly enact vegetative buffer and/or other screening requirements for utility-scale solar energy systems. |  | Section 402. Use Standards |  | https://cms6.revize.com/revize/bvct/Solar%20Energy%20Facilities%20Ordinance.pdf
Michigan | Saginaw | Buena Vista charter township | Charter | 2614511560 | Soil |  |  | For Primary and Secondary Use SEFs, the ordinance requires: 'the site shall be restored with native vegetation' for soil stabilization; 'a storm water management plan showing existing and proposed grading and drainage demonstrating no net increase in runoff shall be provided subject to approval by the review authority'; 'a maintenance plan shall be submitted for the continuing maintenance of the SEF, which may include, but not be limited to, planned maintenance of vegetation or ground cover'; and 'prior to issuing a final Building Permit, an as-built grading and drainage plan, prepared by a licensed professional surveyor or other approved qualified professional shall be submitted to the reviewing agency's engineer for review and approval.' These requirements apply to Primary and Secondary Use SEFs, which are defined as SEFs that use over 50% of the parcel and are devoted to solar electric power generation primarily for use off-site (Primary Use), or SEFs that are not the Primary Use and use less than 50% of the parcel (Secondary Use). |  | Section 402. USE STANDARDS, (9) Solar Energy Facilities- Primary and Secondary Uses, D. Soil Stabilization, Erosion Control and Ground Water Management |  | https://cms6.revize.com/revize/bvct/Solar%20Energy%20Facilities%20Ordinance.pdf
Michigan | Saginaw | Buena Vista charter township | Charter | 2614511560 | Special Use Districts | ['A-1 Agricultural: Farmland Preservation District', 'A-2 Agricultural: Dispersed Residential District', 'R-1 Residential: Single-Family District', 'R-2 Residential: One and Two-Family District', 'R-3 Residential: Multi-Family District', 'MH Residential: Mobile Home Park District', 'TC: Town Center District', 'B-1 Commercial: Local Business District', 'B-2 Commercial: Intensive District', 'B-3 Commercial: Wholesale and Business Services District', 'M-1 Industrial: Limited Manufacturing District', 'M-2 Industrial: Intensive Manufacturing District', 'AP Airport District'] |  | Primary Use Solar Energy Facilities are permitted only after special use approval, as indicated by the repeated listing under '(C) Permitted Uses after Special Use Approval' in multiple districts. The ordinance states: 'Primary or Secondary Uses that provide energy for on-site or off-site use as shown in Table 1 subject to a special land use permit.' Other use types include Direct Use Solar Energy Facilities, which are permitted uses, and Secondary Use Solar Energy Facilities, which also require special land use permits. The ordinance further details requirements for Primary and Secondary Use SEFs including lot coverage, setbacks, height limits, biological resource protections, decommissioning plans, and aviation notifications. This confirms that Primary Use Solar Energy Facilities require approval by the zoning appeals board or similar decision-making body through a special land use permitting process. |  | Section 308 (1) through Section 308 (13), and Sections (8) and (9) Solar Energy Facilities - Direct Use and Primary and Secondary Uses |  | https://cms6.revize.com/revize/bvct/Solar%20Energy%20Facilities%20Ordinance.pdf
Michigan | Saginaw | Chapin | Township | 2614514660 | Structures (Non-Participating) | 350 | feet | All photovoltaic solar panels and support structures associated with such facilities (including perimeter fencing) shall be setback a minimum of three hundred fifty (350) feet from any structural building. Additionally, project design and layout will ensure any structures or other improved areas located within the fenced/improved area shall be located a minimum of one hundred (100) feet from any residential structure, church, school, family or group child day-care home, and bed and breakfast establishments. The 350 feet setback from structural buildings is the most restrictive setback directly pertaining to occupied dwellings, buildings, structures, and/or residences. |  | Set Backs | 2024 | https://www.chapintownship.com/wp-content/uploads/2024/03/Solar-ordinance-amended.pdf
Michigan | Saginaw | Chapin | Township | 2614514660 | Property Line (Non-Participating) | 350 | feet | All photovoltaic solar panels and support structures associated with such facilities (including perimeter fencing) shall be setback a minimum of three hundred fifty (350) feet from a side property line, one hundred fifty (150) feet from the rear and front property lines, and a minimum of one hundred (100) feet from any road right-of-way to fence line. The most restrictive setback from property lines is 350 feet from side property lines. |  | Set Backs | 2024 | https://www.chapintownship.com/wp-content/uploads/2024/03/Solar-ordinance-amended.pdf
Michigan | Saginaw | Chapin | Township | 2614514660 | Roads | 100 | feet | All photovoltaic solar panels and support structures associated with such facilities (including perimeter fencing) shall be setback a minimum of ... a minimum of one hundred (100) feet from any road right-of-way to fence line. Other setbacks include 350 feet from side property lines, 150 feet from rear and front property lines, and 350 feet from any structural building, but these do not pertain to roads. |  | Set Backs | 2024 | https://www.chapintownship.com/wp-content/uploads/2024/03/Solar-ordinance-amended.pdf
Michigan | Saginaw | Chapin | Township | 2614514660 | Water | 150 | feet | All photovoltaic solar panels and support structures associated with such facilities (including perimeter fencing) shall be setback ... a minimum of one hundred fifty (150) feet from any wetland, stream, river, or established County drain right-of-way or easement. Additionally, all setback areas adjoining County drains, streams, rivers and wetlands shall be seeded to grasses and pollinator plantings that deter runoff. This riparian buffer zone, or filter strip shall be designed to adhere to FAS/CREP guidelines. Other setback distances mentioned in the ordinance pertain to property lines, structures, and roads, but these do not apply to lakes, reservoirs, streams, rivers, or wetlands. |  | Set Backs | 2024 | https://www.chapintownship.com/wp-content/uploads/2024/03/Solar-ordinance-amended.pdf
Michigan | Saginaw | Chapin | Township | 2614514660 | Public Conservation Lands | 150 | feet | All facilities shall also be setback at least one hundred fifty (150) feet from any wetland, stream, river, or established County drain right-of-way or easement. Additionally, all setback areas adjoining County drains, streams, rivers and wetlands shall be seeded to grasses and pollinator plantings that deter runoff. This riparian buffer zone, or filter strip shall be designed to adhere to FAS/CREP guidelines. |  |  | 2024 | https://www.chapintownship.com/wp-content/uploads/2024/03/Solar-ordinance-amended.pdf
Michigan | Saginaw | Chapin | Township | 2614514660 | Noise | 40 | dBA | No solar farm facilities shall exceed forty (40) dBA Lmax as measured at the property line. Noise levels to be verified by a third-party testing company within 60 days from the completion of the project. The findings are to be posted with the Township within thirty (30) days of end of testing. |  | Noise | 2024 | https://www.chapintownship.com/wp-content/uploads/2024/03/Solar-ordinance-amended.pdf
Michigan | Saginaw | Chapin | Township | 2614514660 | Maximum Height | 14 | feet | All photovoltaic panels and support structures located in a solar farm shall be restricted to a maximum height of fourteen (14) feet when oriented at a maximum tilt. This applies specifically to Solar Farms, which are defined as solar arrays primarily for wholesale sales of generated electricity. The unit of measurement for this height restriction is feet. |  | Height Restrictions | 2024 | https://www.chapintownship.com/wp-content/uploads/2024/03/Solar-ordinance-amended.pdf
Michigan | Saginaw | Chapin | Township | 2614514660 | Maximum Lot Size | 100 | acres | The ordinance states: 'Maximum lot coverage to be either 25% of solar array of the parcel area or 100 acres, whichever is less.' This means the maximum lot size allowed for Solar Farms is limited to 100 acres or 25% of the parcel area, whichever is smaller. The unit for the maximum lot size is acres. |  |  | 2024 | https://www.chapintownship.com/wp-content/uploads/2024/03/Solar-ordinance-amended.pdf
Michigan | Saginaw | Chapin | Township | 2614514660 | Decommissioning |  |  | The ordinance requires a decommissioning and final reclamation plan for Solar Farms, including: 'The anticipated life of the project'; 'The anticipated present value cost of decommissioning which does not credit the value of any salvage materials or re-sale credits... prepared by a professional third-party engineer'; 'An updated anticipated cost of decommissioning every 3 years'; 'An explanation of the calculation of the cost of decommissioning and recycling'; 'The physical plan of decommissioning'; and 'An updated list of decommissioning contractors and recycling centers... All material removed, including panels, are to be recycled.' It also requires 'evidence of an agreement with the underlying property owner that ensures proper removal of all equipment and restoration of the site within six (6) months of decommissioning or abandonment of the project.' Financial security guaranteeing removal must be posted with the Township before permits are issued, in the form of '1) a cash bond; or 2) an irrevocable bank letter of credit or a performance bond, in form approved by the Township.' The amount must be 'no less than the estimated cost of removal' and may include inflation adjustments. The Township may pursue legal action to remove abandoned or defective projects and recover costs, including attorney fees, within thirty (30) days of the defect. These requirements apply specifically to Solar Farms as defined: 'a solar array compound of multiple solar panels on ground-mounted rack or poles... for the primary purpose of the wholesale sales of generated electricity.' |  | Additional Special Use Criteria | 2024 | https://www.chapintownship.com/wp-content/uploads/2024/03/Solar-ordinance-amended.pdf
Michigan | Saginaw | Chapin | Township | 2614514660 | Glare |  |  | Solar farm facilities shall be located or placed so that concentrated solar glare shall not be directed toward or onto nearby properties or roadways at any time of the day. |  | Glare | 2024 | https://www.chapintownship.com/wp-content/uploads/2024/03/Solar-ordinance-amended.pdf
Michigan | Saginaw | Chapin | Township | 2614514660 | Visual Impact |  |  | The ordinance requires that for Solar Farms, the applicant must "Graphically demonstrate the visual impact of the project using photos or renditions of the project with consideration given to setbacks and proposed landscaping." Solar Farms are defined as "a solar array compound of multiple solar panels on ground-mounted rack or poles which is not directly connected to or designed to serve the energy needs of the primary use, but rather for the primary purpose of the wholesale sales of generated electricity." This visual impact assessment is part of the "Additional Special Use Criteria" that must be addressed in the application for solar farm facilities. Other criteria include project description, traffic analysis, environmental analysis, waste, lighting, transportation plan, public safety, sound limitations, telecommunications interference, life of the project and final reclamation, insurance, emergency services, fee, complaint resolution, continuing compliance and enforcement escrow deposit, required fencing, concrete foundations, inspections, transferability, and remedies. |  | Additional Special Use Criteria | 2024 | https://www.chapintownship.com/wp-content/uploads/2024/03/Solar-ordinance-amended.pdf
Michigan | Saginaw | Chapin | Township | 2614514660 | Fencing |  |  | The ordinance requires that "a security fence eight (8) feet in height and material to be proposed reviewed/approved through the special land use permit process shall be placed around the perimeter of the solar farm and electrical equipment." It further specifies that "areas that host visible Solar Farm improvements (e.g., ground mounted solar panels) shall be completely enclosed by perimeter security fencing to restrict unauthorized access," with fencing "eight (8) feet in height as measured from the natural grade of the fencing perimeter." The required fencing "cannot utilize barbed or razor wire" and "must be in between the required Solar Farm landscaping and Solar Farm improvements." |  | Required Fencing | 2024 | https://www.chapintownship.com/wp-content/uploads/2024/03/Solar-ordinance-amended.pdf
Michigan | Saginaw | Chapin | Township | 2614514660 | Screening |  |  | The ordinance requires that "The perimeter of all visible Solar Farm improvements shall be screened and buffered by required installed evergreen or native vegetative plantings located outside of the required fencing whenever existing natural forest vegetation or berming does not otherwise continuously obscure Solar Farm improvements from adjacent parcels." It further specifies: "a continuous evergreen or native vegetative buffer shall be installed and maintained at all times at the perimeter of all Solar Farm improvements, including without limitation, between such Solar Farms and adjacent residential or agricultural areas and/or public highways." The evergreen buffer must be "composed of spruce or conifer trees that at planting shall be a minimum of six (6) feet in height," planted in "two staggered rows, spaced no more than fifteen (15) feet apart on center." Dead or unhealthy material must be replaced within six months. The buffer must be "25 feet in width." The Township may waive landscaping requirements if an applicant proposes "an adequate alternative method to screen the Solar Farm from adjacent properties and roadways or if a particular area of a Solar Farm does not require screening due to, among other things, no reasonable impacts from glare." Additionally, "All setback areas adjoining County drains, streams, rivers and wetlands shall be seeded to grasses and pollinator plantings that deter runoff." |  | Landscaping | 2024 | https://www.chapintownship.com/wp-content/uploads/2024/03/Solar-ordinance-amended.pdf
Michigan | Saginaw | Chapin | Township | 2614514660 | Soil |  |  | The ordinance requires the applicant to submit "a site grading, erosion control and storm water drainage plan" as part of the site plan for each Solar Energy Facility, which "will be reviewed by the Townshipâ€™s engineering firm at the applicant's cost." Additionally, "All setback areas adjoining County drains, streams, rivers and wetlands shall be seeded to grasses and pollinator plantings that deter runoff. This riparian buffer zone, or filter strip shall be designed to adhere to FAS/CREP guidelines." These requirements apply to Solar Farms defined as "a solar array compound of multiple solar panels on ground-mounted rack or poles which is not directly connected to or designed to serve the energy needs of the primary use, but rather for the primary purpose of the wholesale sales of generated electricity." |  | Additional Site Plan requirements | 2024 | https://www.chapintownship.com/wp-content/uploads/2024/03/Solar-ordinance-amended.pdf
Michigan | Saginaw | Chapin | Township | 2614514660 | Special Use Districts |  |  | "Solar Farms: Permitted by Special use permit and meet requirements of this ordinance." The text indicates that solar farms (utility-scale solar energy systems) require a special use permit and must meet ordinance requirements, but does not specify any particular district names or abbreviations where this applies. |  |  | 2024 | https://www.chapintownship.com/wp-content/uploads/2024/03/Solar-ordinance-amended.pdf
Michigan | Saginaw | Chesaning | Township | 2614515160 | Structures (Non-Participating) | 100 | feet | Project design and layout will ensure any structures or other improved areas located within the fenced/improved area shall be located a minimum of 100 feet from any residential structure, church, school, family or group child day-care home, and bed and breakfast establishments. Other setbacks mentioned include 75 feet from side or rear property lines and 50 feet from any road right-of-way, but these do not pertain directly to occupied dwellings or residences. |  | ADDITIONAL SITE PLAN REQUIREMENTS | 2022 | https://www.chesaningtwp.org/wp-content/uploads/2022/04/Solar-Panel-Farm-Ordinance-2019-0601-Amendment-to-Zoning-Ordinance.pdf
Michigan | Saginaw | Chesaning | Township | 2614515160 | Property Line (Non-Participating) | 75 | feet | All photovoltaic solar panels and support structures associated with such facilities (excluding perimeter fencing) shall be setback a minimum of seventy-five (75) feet from a side or rear property line and a minimum of fifty (50) feet from any road right-of-way. The setback from property lines is the more restrictive value applicable to utility-scale solar farms. |  | Setbacks | 2022 | https://www.chesaningtwp.org/wp-content/uploads/2022/04/Solar-Panel-Farm-Ordinance-2019-0601-Amendment-to-Zoning-Ordinance.pdf
Michigan | Saginaw | Chesaning | Township | 2614515160 | Roads | 50 | feet | All photovoltaic solar panels and support structures associated with such facilities (excluding perimeter fencing) shall be setback a minimum of fifty (50) feet from any road right-of-way. Other setbacks include seventy-five (75) feet from side or rear property lines and setbacks related to County drain right-of-way or easements, but these do not apply to roads. |  | Setbacks | 2022 | https://www.chesaningtwp.org/wp-content/uploads/2022/04/Solar-Panel-Farm-Ordinance-2019-0601-Amendment-to-Zoning-Ordinance.pdf
Michigan | Saginaw | Chesaning | Township | 2614515160 | Noise | 60 | dBA | The ordinance states: 'No solar farm facilities shall exceed sixty (60) dBA as measured at the property line.' This applies explicitly to solar farms defined as solar arrays for the primary purpose of wholesale sales of generated electricity, i.e., utility-scale solar energy systems. The unit 'dBA' refers to A-weighted decibels, a standard noise measurement unit. |  | Chapter 6, Section 633 Table of Uses | 2022 | https://www.chesaningtwp.org/wp-content/uploads/2022/04/Solar-Panel-Farm-Ordinance-2019-0601-Amendment-to-Zoning-Ordinance.pdf
Michigan | Saginaw | Chesaning | Township | 2614515160 | Maximum Height | 16 | feet | All photovoltaic panels and support structures located in a solar farm shall be restricted to a maximum height of sixteen (16) feet when oriented at a maximum tilt. This applies to solar farms defined as solar arrays composed of multiple solar panels on ground-mounted racks or poles intended for wholesale sales of generated electricity. The text also mentions light poles restricted to a maximum height of eighteen (18) feet, but this is not the primary structure height restriction for the solar panels themselves. |  | Chapter 6, Section 633 Table of Uses | 2022 | https://www.chesaningtwp.org/wp-content/uploads/2022/04/Solar-Panel-Farm-Ordinance-2019-0601-Amendment-to-Zoning-Ordinance.pdf
Michigan | Saginaw | Chesaning | Township | 2614515160 | Maximum Lot Size | 100 | acres | The ordinance states: 'Maximum Lot Size: Maximum lot size for a solar farm is 100 acres.' This applies to solar farms defined as solar arrays primarily for wholesale sales of electricity, which are utility-scale solar energy systems. No other maximum lot size values are provided for utility-scale systems. |  | Chapter 6, Section 633 Table of Uses | 2022 | https://www.chesaningtwp.org/wp-content/uploads/2022/04/Solar-Panel-Farm-Ordinance-2019-0601-Amendment-to-Zoning-Ordinance.pdf
Michigan | Saginaw | Chesaning | Township | 2614515160 | Decommissioning |  |  | The ordinance requires a "decommissioning and final reclamation plan after the anticipated useful life or abandonment/termination of the project," including "proper removal of all equipment and restoration of the site within six (6) months of decommissioning or abandonment of the project." It mandates that applicants "include a description of the financial security guaranteeing removal of the system which must be posted with the Township within fifteen (15) days after approval or before a building or construction permit is issued for the project." The financial security options are: "1) a cash bond; or 2) an irrevocable bank letter of credit or a performance bond, in a form approved by the Township." The amount must be "no less than the estimated cost of removal and may include a provision for inflationary cost adjustments," with the estimate prepared by the applicant's engineer and subject to Township approval. If the owner fails to remove or repair any defective, abandoned or terminated project, "the Township... may pursue legal action to abate the violation by seeking to remove the project and recover any and all costs, including attorney fees." These requirements apply to solar farms defined as "a solar array composed of multiple solar panels on ground-mounted rack or poles which is not directly connected to or designed to serve the energy needs of the primary use, but rather for the primary purpose of the wholesale sales of generated electricity." |  | Additional Special Use Criteria | 2022 | https://www.chesaningtwp.org/wp-content/uploads/2022/04/Solar-Panel-Farm-Ordinance-2019-0601-Amendment-to-Zoning-Ordinance.pdf
Michigan | Saginaw | Chesaning | Township | 2614515160 | Glare |  |  | The ordinance defines Solar Farms as solar arrays composed of multiple solar panels on ground-mounted racks or poles which are not directly connected to or designed to serve the energy needs of the primary use, but rather for the primary purpose of the wholesale sales of generated electricity. It explicitly states: 'Solar farm facilities shall be located or placed so that concentrated solar glare shall not be directed toward or onto nearby properties or roadways at any time of the day.' This glare restriction applies to utility-scale solar energy systems (solar farms). Other relevant conditions include height restrictions (maximum height of sixteen (16) feet), setbacks, noise limits, landscaping, and special use permit requirements. The ordinance also includes detailed site plan and special use criteria for solar farms. |  | Chapter 6, Section 633 Table of Uses | 2022 | https://www.chesaningtwp.org/wp-content/uploads/2022/04/Solar-Panel-Farm-Ordinance-2019-0601-Amendment-to-Zoning-Ordinance.pdf
Michigan | Saginaw | Chesaning | Township | 2614515160 | Visual Impact |  |  | The ordinance defines Solar Farms as "a solar array composed of multiple solar panels on ground-mounted rack or poles which is not directly connected to or designed to serve the energy needs of the primary use, but rather for the primary purpose of the wholesale sales of generated electricity." Under Additional Special Use Criteria, the applicant must provide a "Visual Impacts: Graphically demonstrate the visual impact of the project using photos or renditions of the project with consideration given to setbacks and proposed landscaping." This is part of the special land use application requirements for solar farms. Other criteria include project description and rationale, analysis of on-site traffic, environmental analysis, waste, lighting, transportation plan, public safety, sound limitations, telecommunications interference, life of the project and final reclamation, insurance, emergency services, fee, and complaint resolution. The site plan must also comply with Chapter 9, Section 910, including detailed requirements such as project boundaries, structures, roads, topography, water bodies, grading, infrastructure, and setbacks. The ordinance aims to "allow and promote the use of solar energy within the Township as a clean alternative energy source" while protecting public health, safety, and welfare. |  | Additional Special Use Criteria | 2022 | https://www.chesaningtwp.org/wp-content/uploads/2022/04/Solar-Panel-Farm-Ordinance-2019-0601-Amendment-to-Zoning-Ordinance.pdf
Michigan | Saginaw | Chesaning | Township | 2614515160 | Fencing |  |  | A security fence (height and material to be proposed and reviewed/approved through the special land use permit process) shall be placed around the perimeter of the solar farm and electrical equipment. Knox boxes and keys shall be provided at locked entrances for emergency personnel access. |  | Chapter 6, Section 633 Table of Uses | 2022 | https://www.chesaningtwp.org/wp-content/uploads/2022/04/Solar-Panel-Farm-Ordinance-2019-0601-Amendment-to-Zoning-Ordinance.pdf
Michigan | Saginaw | Chesaning | Township | 2614515160 | Signage |  |  | No portion of the Solar Energy Facility shall contain or be used to display advertising. The manufacturersâ€™ name and equipment information or dedication of ownership shall be allowed on any equipment of the solar energy system provided they comply with the prevailing sign regulation. |  | Chapter 6, Section 633 Table of Uses | 2022 | https://www.chesaningtwp.org/wp-content/uploads/2022/04/Solar-Panel-Farm-Ordinance-2019-0601-Amendment-to-Zoning-Ordinance.pdf
Michigan | Saginaw | Chesaning | Township | 2614515160 | Screening |  |  | The special land use application for a solar farm shall include a proposed landscaping and screening/buffering plan prepared by a licensed landscape architect. This plan will be reviewed through the special land use approval process to assure that the proposed facility is appropriately landscaped in relation to adjacent land uses and road rights-of-way. The use of berms and evergreen plantings along property lines adjacent to residential land uses is strongly encouraged. Trees shall be a minimum of four (4) feet tall at time of planting and shall remain in good condition for the life of the solar farm. |  | Chapter 6, Section 633 | 2022 | https://www.chesaningtwp.org/wp-content/uploads/2022/04/Solar-Panel-Farm-Ordinance-2019-0601-Amendment-to-Zoning-Ordinance.pdf
Michigan | Saginaw | Chesaning | Township | 2614515160 | Soil |  |  | The ordinance requires that the applicant submit a site plan including 'a site grading, erosion control and storm water drainage plan' for each Solar Energy Facility. This plan 'will be reviewed by the Township's engineering firm at the applicant's cost.' The ordinance applies to Solar Farms defined as 'a solar array composed of multiple solar panels on ground-mounted rack or poles which is not directly connected to or designed to serve the energy needs of the primary use, but rather for the primary purpose of the wholesale sales of generated electricity.' Additional requirements include compliance with local, state, and federal permits, and other special use criteria such as project description, environmental analysis, and decommissioning plans. |  | Chapter 9, Section 910, Site Plan Review and additional requirements for a Solar Energy Facility site plan | 2022 | https://www.chesaningtwp.org/wp-content/uploads/2022/04/Solar-Panel-Farm-Ordinance-2019-0601-Amendment-to-Zoning-Ordinance.pdf
Michigan | Saginaw | Chesaning | Township | 2614515160 | Special Use Districts | ['A-1 Agricultural District (A-1)', 'B Commercial District (B)', 'M Manufacturing District (M)'] |  | Solar Farms are defined as solar arrays primarily for wholesale sales of generated electricity and include community solar gardens. According to Chapter 6, Section 633 Table of Uses, Solar Farms are "Permitted by Special Use Permit in A-1 Agricultural District, B Commercial, M Manufacturing and meet requirements of this ordinance amendment." This indicates that Solar Farms require approval through a special use permit process in these districts. The text distinguishes Solar Farms from accessory solar energy systems and excludes solar overlay districts from this classification. |  | Chapter 6, Section 633 Table of Uses | 2022 | https://www.chesaningtwp.org/wp-content/uploads/2022/04/Solar-Panel-Farm-Ordinance-2019-0601-Amendment-to-Zoning-Ordinance.pdf
Michigan | Saginaw | Chesaning | Township | 2614515160 | Prohibited Use Districts |  |  | Solar Farms are permitted by Special Use Permit in A-1 Agricultural District, B Commercial, and M Manufacturing districts and must meet the requirements of the ordinance amendment. No other districts are explicitly mentioned as permitting Solar Farms, implying that Solar Farms are not allowed or are prohibited in all other districts. The text does not explicitly name or list those other districts where Solar Farms are prohibited. |  | Chapter 6, Section 633 Table of Uses | 2022 | https://www.chesaningtwp.org/wp-content/uploads/2022/04/Solar-Panel-Farm-Ordinance-2019-0601-Amendment-to-Zoning-Ordinance.pdf
Michigan | Saginaw | Kochville | Township | 2614543800 | Structures (Non-Participating) | 150 | feet | Improved areas shall be at least 150 feet from any residential use, family or group child day-care home, or church, measured from the closest lot line. Other setback requirements include a minimum 60-foot front, side, and rear yard setback for all improved areas, and a minimum 25-foot setback from the associated perimeter fencing for solar panels, electrical inverters, storage buildings, and access roads (which may be reduced to 20 feet if an opaque fence is installed). |  | SECTION FIVE LOCATION | 2023 | https://cms2.revize.com/revize/kochville/Ordinance%2023-01%20Solar%20Energy%20Facilities.pdf
Michigan | Saginaw | Kochville | Township | 2614543800 | Property Line (Non-Participating) | 25 | feet | All solar panels, electrical inverters, storage buildings, and access roads shall maintain a minimum 25-foot setback from the associated perimeter fencing. In the event that an opaque fence is installed the setback may be reduced to 20 feet. A setback is not required for any component that is part of the SEF from the common property lines of adjacent leased property. All improved areas, including disposal areas, shall maintain a minimum 60-foot front, side, and rear yard setback. Improved areas shall be at least 150 feet from any residential use, family or group child day-care home, or church, measured from the closest lot line. The 25-foot setback from perimeter fencing is the most restrictive fixed distance setback directly pertaining to non-participating property lines, lot lines, facility perimeters, parcels, and/or subdivisions. |  | SECTION FIVE LOCATION | 2023 | https://cms2.revize.com/revize/kochville/Ordinance%2023-01%20Solar%20Energy%20Facilities.pdf
Michigan | Saginaw | Kochville | Township | 2614543800 | Noise | 45 | dBA | The sound pressure level of a SEF and all ancillary solar equipment shall not exceed 45 dBA (Leq (1-hour)) at the property line of an adjoining non-participating lot. This applies to Solar Energy Facilities (SEFs) defined as systems used for generating and selling energy to a public utility off site. The unit dBA is the standard unit for noise level measurement. No other maximum noise level values or conditions were provided for utility-scale solar energy systems. |  | SECTION SEVEN. SUPPLEMENTAL REGULATIONS | 2023 | https://cms2.revize.com/revize/kochville/Ordinance%2023-01%20Solar%20Energy%20Facilities.pdf
Michigan | Saginaw | Kochville | Township | 2614543800 | Maximum Height | 12 | feet | The ordinance explicitly states: 'Solar panels and associated racking is limited in height to 12 feet, measured from the existing natural grade at the base of such equipment to the highest point of the system at maximum tilt.' This applies to Solar Energy Facilities (SEFs) defined as systems used for generating and selling energy to a public utility off site, thus utility-scale. No other maximum height values for utility-scale solar energy systems are provided. |  | SECTION FIVE LOCATION | 2023 | https://cms2.revize.com/revize/kochville/Ordinance%2023-01%20Solar%20Energy%20Facilities.pdf
Michigan | Saginaw | Kochville | Township | 2614543800 | Minimum Lot Size | 20 | acres | The ordinance explicitly states: 'A solar energy facility is limited to sites with a minimum lot size of 20 acres of land.' This minimum lot size applies to Solar Energy Facilities (SEFs) defined as systems used for generating and selling energy offsite, fitting the typical definition of utility-scale solar energy systems. The unit 'acres' is the standard area measurement used. |  | SECTION FIVE LOCATION | 2023 | https://cms2.revize.com/revize/kochville/Ordinance%2023-01%20Solar%20Energy%20Facilities.pdf
Michigan | Saginaw | Kochville | Township | 2614543800 | Decommissioning |  |  | Section Nine: ABANDONMENT AND DECOMMISSIONING PLAN requires a decommissioning plan signed by the responsible party and landowner prior to permit issuance, addressing the anticipated life of the project, estimated decommissioning costs net of salvage value, methods ensuring funds availability for removal and restoration, anticipated manner of decommissioning and site restoration, notification to the Township one year in advance, defined conditions triggering decommissioning (e.g., end of land lease, no power production for 12 months, abandonment), timeframe for completion, responsible party, and plan updates. Decommissioning shall include removal of all above ground and below ground components and associated facilities within the footprint of the SEF, removal or maintenance of access roads per landowner request, and site stabilization and restoration to pre-development condition unless otherwise requested in writing by the landowner. A surety bond or financial security guaranteeing removal costs, no less than the estimated cost of removal, must be posted prior to receiving a building permit and maintained throughout the project life, with adjustments for inflation and periodic revaluation. Failure to maintain financial security constitutes a material violation subject to enforcement, fines, revocation, and removal. Upon abandonment (defined as ceasing to produce energy for 12 months), the responsible party must remove all equipment and restore the property within 180 days of notice, or the Township may initiate legal action to recover removal costs. Extensions of up to 6 months may be granted if the owner demonstrates intent and ability to resume operation. These requirements apply to Solar Energy Facilities defined as "solar photovoltaic (PV) systems used for the purpose of generating and selling energy to a public utility off site" on sites of at least 20 acres, with panels limited to 12 feet in height and subject to special use permit conditions. |  | SECTION NINE: ABANDONMENT AND DECOMMISSIONING PLAN | 2023 | https://cms2.revize.com/revize/kochville/Ordinance%2023-01%20Solar%20Energy%20Facilities.pdf
Michigan | Saginaw | Kochville | Township | 2614543800 | Glare |  |  | The ordinance explicitly enacts glare restrictions for utility-scale solar energy systems (Solar Energy Facilities or SEFs) intended for offsite electricity generation or sale. Under SECTION SEVEN, SUPPLEMENTAL REGULATIONS, Reflection and Glare: 1. "The design and construction of the solar energy facility shall be sited so as not to produce light emissions, either direct or indirect (reflective), that would interfere with pilot vision and/or traffic control operations or emit glare which negatively impacts adjacent properties and is a nuisance." 2. "The Applicant or Owner has the burden of proof that any glare produced does not have an adverse effect of adjacent uses through siting and mitigation. The Applicant shall provide a mitigation plan at the time of application." 3. "The Planning Commission may require an analysis by a third-party qualified professional to determine if glare from the SES will be visible from nearby residents and roadways. If required, the analysis shall consider the changing position of the sun throughout the day and year, and its influence on the SES." These provisions apply to SEFs as defined as "solar photovoltaic (PV) systems used for the purpose of generating and selling energy to a public utility off site and does not apply to private commercial or residential uses where the energy is used for supplying supplemental electricity for on-site uses." |  | SECTION SEVEN. SUPPLEMENTAL REGULATIONS | 2023 | https://cms2.revize.com/revize/kochville/Ordinance%2023-01%20Solar%20Energy%20Facilities.pdf
Michigan | Saginaw | Kochville | Township | 2614543800 | Repowering |  |  | If at the end of the lease period, or the useful life of the SEF, the applicant/owner decides to retrofit or repower the installation by reconfiguring, renovating, or replacing the existing components the Applicant/Owner shall provide the Planning Commission a proposal to change the project. It shall be considered a new application, subject to the ordinance standards at the time of the request. The Applicant/Owner would not need to apply for a new permit if they are performing routine maintenance, as described in the provided maintenance plan. |  | SECTION ELEVEN: REPOWERING | 2023 | https://cms2.revize.com/revize/kochville/Ordinance%2023-01%20Solar%20Energy%20Facilities.pdf
Michigan | Saginaw | Kochville | Township | 2614543800 | Fencing |  |  | Section Six (Security) states: 'Solar energy facilities shall be fenced completely as defined in Section Five above. The perimeter fence shall be designed to restrict unauthorized access and additional security measures are encouraged and must meet the requirements of the applicable electric code. Opaque fences shall not be composed of fabrics, tarps, or similar materials such as slats in a chain link fence which are prone to fraying over time.' Section Five defines an 'Opaque Fence' as 'a continuous opaque, un-perforated barrier extending from the surface of the ground to a uniform height of not less than six (6) feet from the ground at any given point, constructed of steel, or any substance of a similar nature and strength which will hide the solar energy facility.' Additionally, Section Five states: 'All solar panels, electrical inverters, storage buildings, and access roads shall maintain a minimum 25-foot setback from the associated perimeter fencing. In the event that an opaque fence is installed the setback may be reduced to 20 feet.' The ordinance applies to Solar Energy Facilities (SEFs) defined as systems 'used for the purpose of generating and selling energy to a public utility off site' and not for private commercial or residential uses. |  | SECTION SIX. SECURITY | 2023 | https://cms2.revize.com/revize/kochville/Ordinance%2023-01%20Solar%20Energy%20Facilities.pdf
Michigan | Saginaw | Kochville | Township | 2614543800 | Signage |  |  | The ordinance requires that "manufacturers or installerâ€™s identification and appropriate warning signs shall be posted on or near the panels in a clearly visible manner." Signage must include "warning high voltage, contact information for owner/operator, unique identification such as the address for the SEF in case of emergency." No portion of the SEF shall be used to display advertising. Additionally, "an information sign shall be posted and maintained at the entrance(s) which lists the name and phone number of the operator that may be contacted 24 hours and 7 days a week." The manufacturersâ€™ or ownership information may be allowed on any equipment of the SEF provided compliance with prevailing sign regulations. These requirements apply to Solar Energy Facilities (SEFs) defined as systems "used for the purpose of generating and selling energy to a public utility off site." |  | SECTION SEVEN. SUPPLEMENTAL REGULATIONS | 2023 | https://cms2.revize.com/revize/kochville/Ordinance%2023-01%20Solar%20Energy%20Facilities.pdf
Michigan | Saginaw | Kochville | Township | 2614543800 | Screening |  |  | All SEF shall have a minimum landscape buffer of 25 feet along any road or adjacent to a residential use, which shall consist of grass ground cover and two (2) rows of closely-spaced, staggered evergreen plantings, planted no more than twelve (12) feet on center, front to back and side to side, which can reasonably be expected to form a visual barrier that is at least eight (8) feet above ground level within three (3) years of planting. The minimum height at time of planting shall be no less than six (6) feet in height with a diameter of no less than four (4) feet at its base and a species of evergreen that produces dense growth capable of producing a complete visual barrier. The landscape buffer shall be installed outside of the SEF fence line extending towards the road and/or residential use. Wherever screening is adjacent to a residence and/or non-participating lot, the Planning Commission may require additional screening methods including, but not limited to opaque fencing, berms, and/or additional plantings to achieve a complete visual barrier. |  | SECTION FIVE LOCATION | 2023 | https://cms2.revize.com/revize/kochville/Ordinance%2023-01%20Solar%20Energy%20Facilities.pdf
Michigan | Saginaw | Kochville | Township | 2614543800 | Soil |  |  | The ordinance requires that "land clearing of natural vegetation shall be limited to that which is necessary for the construction, operation, and maintenance of the SEF pursuant to practices of best management of natural areas or good husbandry of the land or forest other prescribed by applicable laws, regulations, and bylaws." It mandates certification of compliance with "Part 91 Soil Erosion and Sedimentation Control (MCL 324.9101 et seq.)" and other environmental laws. The Applicant must submit a maintenance plan including "provisions that will be employed to maintain and promote native vegetation while minimizing the proliferation of weeds during and following construction." The decommissioning plan must include "The site and any disturbed earth shall be stabilized, graded, and cleared of any debris by the owner of the SEF or its assigns" and "If the site is not to be used for agricultural purposes following removal, the site shall be seeded to prevent soil erosion, and restored to its condition existing prior to any construction activities." These requirements apply to Solar Energy Facilities defined as systems "used for the purpose of generating and selling energy to a public utility off site" and located on sites with a minimum lot size of 20 acres. |  | SECTION FIVE LOCATION; SECTION SEVEN SUPPLEMENTAL REGULATIONS; SECTION NINE: ABANDONMENT AND DECOMMISSIONING PLAN | 2023 | https://cms2.revize.com/revize/kochville/Ordinance%2023-01%20Solar%20Energy%20Facilities.pdf
Michigan | Saginaw | Kochville | Township | 2614543800 | Special Use Districts | ['A-1 Agricultural District', 'R-1A Low Density Transitional Residential District'] |  | The location of a Solar Energy facility is limited to the A-1 Agricultural and the R-1A Low Density Transitional Residential Districts within Kochville Township. A solar energy facility is limited to sites with a minimum lot size of 20 acres of land. A solar energy facility shall be considered a special use in the township subject to Section 155.306 and 155.307 of the zoning ordinance. |  | SECTION FIVE LOCATION | 2023 | https://cms2.revize.com/revize/kochville/Ordinance%2023-01%20Solar%20Energy%20Facilities.pdf
Michigan | Saginaw | Kochville | Township | 2614543800 | Prohibited Use Districts |  |  | The location of a Solar Energy facility is limited to the A-1 Agricultural and the R-1A Low Density Transitional Residential Districts within Kochville Township. A solar energy facility is limited to sites with a minimum lot size of 20 acres of land. A solar energy facility shall be considered a special use in the township subject to Section 155.306 and 155.307 of the zoning ordinance. The text does not explicitly name any districts where solar energy systems are unconditionally prohibited, but by limiting locations to only A-1 and R-1A districts, it implies prohibition in all other districts. |  | SECTION FIVE LOCATION | 2023 | https://cms2.revize.com/revize/kochville/Ordinance%2023-01%20Solar%20Energy%20Facilities.pdf
Michigan | Saginaw | Lakefield | Township | 2614544560 | Roads | 10 | feet | All photovoltaic solar panels and support structures associated with such facilities (excluding perimeter security fencing) shall be a minimum of ten (10) feet highway right-of-way. |  | Section 702 SOLAR FARM (d) Setbacks |  | https://www.lakefieldtwp.org/api/blob/viewBlob?rf=t&i=BskAydS%252Bfw039eFpQk%252BNa52fk%2F0Sad5qmDW6DYE9N0NvybgKRewD41Xb5aiD5nBh
Michigan | Saginaw | Lakefield | Township | 2614544560 | Noise | 45 | dBA | Section 702(g) states: 'No large photovoltaic solar farm facilities shall exceed forty-five (45) dBA as measured at the property line.' This is the explicit maximum noise level allowed for large photovoltaic solar farm facilities, which are defined as large systems subject to reasonable conditions to protect public health, safety, and welfare. The unit 'dBA' refers to A-weighted decibels, a standard noise measurement unit. |  | Section 702 SOLAR FARM |  | https://www.lakefieldtwp.org/api/blob/viewBlob?rf=t&i=BskAydS%252Bfw039eFpQk%252BNa52fk%2F0Sad5qmDW6DYE9N0NvybgKRewD41Xb5aiD5nBh
Michigan | Saginaw | Lakefield | Township | 2614544560 | Maximum Height | 14 | feet | Section 702(c) states: 'All photovoltaic panels located in a solar farm shall be restricted to a height of fourteen (14) feet.' This applies explicitly to large photovoltaic solar farm facilities. Other height restrictions mentioned in the text apply only to smaller or residential systems and are not relevant for large solar farms. |  | Section 702 SOLAR FARM |  | https://www.lakefieldtwp.org/api/blob/viewBlob?rf=t&i=BskAydS%252Bfw039eFpQk%252BNa52fk%2F0Sad5qmDW6DYE9N0NvybgKRewD41Xb5aiD5nBh
Michigan | Saginaw | Lakefield | Township | 2614544560 | Minimum Lot Size | 20 | acres | Section 702(b) states: 'Large photovoltaic solar farm facilities shall not be constructed on parcels less than twenty (20) acres in size.' This is the explicit minimum lot size for large photovoltaic solar farm facilities. Other minimum parcel sizes mentioned, such as 15,000 square feet, apply only to smaller or accessory solar energy systems and are not relevant to large photovoltaic solar farm facilities. The unit 'acres' is used to specify the minimum lot size. |  | Section 702 SOLAR FARM |  | https://www.lakefieldtwp.org/api/blob/viewBlob?rf=t&i=BskAydS%252Bfw039eFpQk%252BNa52fk%2F0Sad5qmDW6DYE9N0NvybgKRewD41Xb5aiD5nBh
Michigan | Saginaw | Lakefield | Township | 2614544560 | Decommissioning |  |  | Section 702(l) Decommissioning requires the applicant of a solar farm to submit a decommissioning plan prior to project approval. The plan shall include: 1) the anticipated life of the project, 2) the estimated decommissioning costs net of salvage value in current dollars, 3) the method of ensuring that funds will be available for decommissioning and restoration, and 4) the anticipated manner in which the project will be decommissioned and the site restored. Any foundation shall be removed to a minimum depth of four (4) feet below grade, by the owner of the facility or its assigned. Following removal, the location of any solar farm foundation shall be identified on a map as such and recorded with the deed to the property with the Saginaw County Register of Deeds. Any access roads shall be removed, cleared, and graded by the owner of the large wind energy facility or its assigns, unless the property owner requests in writing a desire to maintain the access road. The Township will not be assumed to take ownership of any access road unless through official action of the Township Board. A performance bond or equivalent financial instrument shall be posted in an amount determined by the Township [to be utilized in the event the decommissioning plan needs to be enforced with the respect to the panel removal, site restoration, etc.]. The bond shall be in favor of Lakefield Township and may be provided jointly as a single instrument for multiple townships within a solar farm, provided that such single instrument shall be in an amount of at least $1 million/unit and shall contain a replenishment obligation. In the event of bankruptcy, there needs to be protection with a prepayment within three (3) years. |  | Section 702 SOLAR FARM |  | https://www.lakefieldtwp.org/api/blob/viewBlob?rf=t&i=BskAydS%252Bfw039eFpQk%252BNa52fk%2F0Sad5qmDW6DYE9N0NvybgKRewD41Xb5aiD5nBh
Michigan | Saginaw | Lakefield | Township | 2614544560 | Visual Impact |  |  | Section 702(k)(3) requires that the Special Use application for large photovoltaic solar farm facilities include a visual impact review and demonstration "using photos or renditions of the project or similar projects with consideration given to tree plantings and setback requirements." Large photovoltaic solar farm facilities are defined as those on parcels of at least twenty (20) acres, with panels restricted to a height of fourteen (14) feet, and subject to other requirements such as setbacks, landscaping, noise limits, and special use criteria. The visual impact assessment is one of several topics to be addressed in the Special Use application, alongside project description, traffic analysis, wildlife impact, environmental analysis, waste, lighting, transportation, public safety, sound, and telecommunications interference. |  | Section 702 SOLAR FARM |  | https://www.lakefieldtwp.org/api/blob/viewBlob?rf=t&i=BskAydS%252Bfw039eFpQk%252BNa52fk%2F0Sad5qmDW6DYE9N0NvybgKRewD41Xb5aiD5nBh
Michigan | Saginaw | Lakefield | Township | 2614544560 | Fencing |  |  | Section 702(f) states: 'A security fence (height and material to be established through the special use permit process) shall be placed around the perimeter of the solar power plant and electrical equipment shall be locked.' This fencing requirement applies specifically to large photovoltaic solar farm facilities, which are defined as facilities constructed on parcels of at least twenty (20) acres, with photovoltaic panels restricted to a height of fourteen (14) feet, and intended for large-scale solar energy generation. The ordinance also includes other provisions such as minimum lot size, height restrictions, setbacks, noise limits, landscaping, and special use criteria, but only the fencing requirement in subsection (f) explicitly mandates a security fence for large solar farms. |  | Section 702 SOLAR FARM |  | https://www.lakefieldtwp.org/api/blob/viewBlob?rf=t&i=BskAydS%252Bfw039eFpQk%252BNa52fk%2F0Sad5qmDW6DYE9N0NvybgKRewD41Xb5aiD5nBh
Michigan | Saginaw | Lakefield | Township | 2614544560 | Screening |  |  | Section 702(h) Landscaping requires large photovoltaic solar farm facilities to install perimeter landscaping equal to one (1) tree for each twenty-five (25) feet of road or highway frontage. Additionally, one (1) tree is required along the sides and rear of such developments equal to one (1) tree every twenty-five (25) feet of property line when abutting existing homes or developed parcels. Trees must be a minimum of four (4) feet tall when planted and remain in good condition for the life of the large photovoltaic solar farm. The Planning Commission may alter the landscaping requirement depending upon the location and existing plant material on the site. |  | Section 702 SOLAR FARM |  | https://www.lakefieldtwp.org/api/blob/viewBlob?rf=t&i=BskAydS%252Bfw039eFpQk%252BNa52fk%2F0Sad5qmDW6DYE9N0NvybgKRewD41Xb5aiD5nBh
Michigan | Saginaw | Lakefield | Township | 2614544560 | Special Use Districts |  |  | The ordinance establishes regulations for large photovoltaic solar farm facilities, including minimum lot size, height restrictions, setbacks, safety, noise limits, landscaping, permitting, and decommissioning. Large photovoltaic solar farm facilities require a special use permit with detailed application criteria (Section 702(k)). The Planning Commission has authority to review dimensional and development requirements but "shall not have the authority to review or to allow large photovoltaic solar farm facilities within any other zoning district" (Section 702(O)), implying that such facilities are only permitted in certain unspecified districts. No specific district names or abbreviations where large photovoltaic solar farm facilities are permitted as special use or similar are provided in the text. The ordinance also separately addresses smaller or accessory solar energy systems allowed as accessory uses in all zoning districts (Chapter 7(C)), but these do not apply to large photovoltaic solar farm facilities. |  | Section 702 SOLAR FARM |  | https://www.lakefieldtwp.org/api/blob/viewBlob?rf=t&i=BskAydS%252Bfw039eFpQk%252BNa52fk%2F0Sad5qmDW6DYE9N0NvybgKRewD41Xb5aiD5nBh
Michigan | Saginaw | Saginaw | City | 2614570520 | Structures (Non-Participating) | 100 | feet | Large Scale Ground-Mounted SES setback distance are as follows: (ii) 100 feet from any existing dwelling unit on a non-participating lot. Other options include: (i) 50 feet from the property line of a non-participating lot; (a) Small Scale Ground-Mounted SES shall follow the setback distance for primary buildings or structures for the district in which it is sited. |  | Â§ 153.628 PRINCIPAL-USE SOLAR POWER SYSTEMS |  | https://www.saginaw-mi.com/DocumentCenter/View/209/O-253a-PDF
Michigan | Saginaw | Saginaw | City | 2614570520 | Property Line (Non-Participating) | 50 | feet | Large Scale Ground-Mounted SES setback distance are as follows: (i) 50 feet from the property line of a non-participating lot. (ii) 100 feet from any existing dwelling unit on a non-participating lot. A Ground-Mounted SES is not subject to property line setbacks for common property lines of two or more participating lots, except road right-of-way setbacks shall apply. Small Scale Ground-Mounted SES shall follow the setback distance for primary buildings or structures for the district in which it is sited. |  | Â§ 153.628 PRINCIPAL-USE SOLAR POWER SYSTEMS |  | https://www.saginaw-mi.com/DocumentCenter/View/209/O-253a-PDF
Michigan | Saginaw | Saginaw | City | 2614570520 | Maximum Height | 20 | feet | Â§153.628(B)(1) states: 'Height: Total height shall not exceed 20 feet measured from the ground to the top of the system when oriented at maximum tilt.' This maximum height applies to Principal-Use Solar Power Systems, which include Large Scale Principal-Use Solar Energy Systems. Other related provisions include setback distances and fencing requirements, but the 20 feet height limit is the explicit maximum structure height. The unit of measurement is feet. |  | Â§ 153.628 PRINCIPAL-USE SOLAR POWER SYSTEMS |  | https://www.saginaw-mi.com/DocumentCenter/View/209/O-253a-PDF
Michigan | Saginaw | Saginaw | City | 2614570520 | Decommissioning |  |  | Â§153.628(B)(12) Decommissioning: A decommissioning plan is required at the time of application that is in recordable form to be recorded with the county register of deeds. The plan must include: (a) A description of which above-grade and below-grade improvements will be removed, retained, or restored; (b) The anticipated life of the project, estimated decommissioning costs net of salvage value in current dollars, method of ensuring funds are available, and anticipated manner of decommissioning and site restoration; (c) The City may require surety (escrow, bond, or otherwise) to cover removal costs, not exceeding 125% of removal cost; (d) Surety not required for municipally or state-owned systems; (e) Review of performance guarantee every 5 years; (f) Decommissioning must commence when soil is dry and be complete within 18 months after abandonment; abandonment is triggered if no electricity is produced for 12 consecutive months. Principal-Use Solar Power Systems include SMALL SCALE (up to 2 MW DC) and LARGE SCALE (more than 2 MW DC) systems intended for off-site use. Other site plan requirements include height, setbacks, fencing, screening, ground cover, lot coverage, land clearing, access drives, wiring, lighting, and repowering provisions. |  | Â§ 153.628 PRINCIPAL-USE SOLAR POWER SYSTEMS |  | https://www.saginaw-mi.com/DocumentCenter/View/209/O-253a-PDF
Michigan | Saginaw | Saginaw | City | 2614570520 | Visual Impact |  |  | Â§153.628 PRINCIPAL-USE SOLAR POWER SYSTEMS requires Principal-Use Solar Power Systems, including LARGE SCALE systems (SES generating more than 2 MW DC), to be subject to site plan review and Special Use Permit application. Site Plans must include a detailed site plan with height (not exceeding 20 feet), setbacks (50 feet from non-participating lot property line and 100 feet from any existing dwelling on a non-participating lot for Large Scale SES), fencing, and screening/landscaping standards. Screening and landscaping must be placed outside perimeter fencing and may be adjusted by the Planning Commission based on community purpose. Ground cover vegetation and other design elements are also required to protect public health, safety, and welfare. Other options include SMALL SCALE PRINCIPAL-USE SES permitted by special use in various zoning districts, with setback distances following primary building setbacks. The ordinance also covers accessory and roof-mounted systems separately (Â§153.627) and defines Principal-Use Solar Energy System as "a commercial, ground-mounted solar energy system that converts sunlight into electricity for the primary purpose of off-site use through the electrical grid or export to the wholesale market," including both small scale (up to 2 MW DC) and large scale (more than 2 MW DC) systems (Â§153.626). |  | Â§ 153.628 PRINCIPAL-USE SOLAR POWER SYSTEMS |  | https://www.saginaw-mi.com/DocumentCenter/View/209/O-253a-PDF
Michigan | Saginaw | Saginaw | City | 2614570520 | Repowering |  |  | Â§153.628(B)(13) Repowering: In addition to repairing or replacing SES components to maintain the system, a principal-use SES may at any time be repowered, without the need to apply for a new site plan, by reconfiguring, renovating, or replacing the SES to increase the power rating within the existing project footprint. Repowering may require an application for an electrical permit as determined by the Electrical Inspector or this Code. Principal-Use Solar Power Systems include LARGE SCALE systems (SES generating more than 2 MW DC). Other options include: (14) A proposal to change the project footprint of an existing SES shall be considered a new application, subject to the ordinance standards at the time of the request. |  | Â§ 153.628 PRINCIPAL-USE SOLAR POWER SYSTEMS |  | https://www.saginaw-mi.com/DocumentCenter/View/209/O-253a-PDF
Michigan | Saginaw | Saginaw | City | 2614570520 | Fencing |  |  | Â§153.628(B)(4) states: "Fencing: Principal-Use SES shall be secured with perimeter fencing to restrict unauthorized access. Fencing shall be subject to height, setbacks, and other applicable regulations contained in section 153.086 for the zone it is located in." Principal-Use Solar Energy Systems include SMALL SCALE systems (SES generating up to and including 2 MW DC) and LARGE SCALE systems (SES generating more than 2 MW DC). Other related requirements for Principal-Use SES include height limits, setbacks, screening/landscaping, ground cover, access drives, wiring, lighting, decommissioning, and repowering, but fencing is specifically mandated to restrict unauthorized access. |  | Â§ 153.628 PRINCIPAL-USE SOLAR POWER SYSTEMS |  | https://www.saginaw-mi.com/DocumentCenter/View/209/O-253a-PDF
Michigan | Saginaw | Saginaw | City | 2614570520 | Screening |  |  | Â§153.628(B)(5) Screening/Landscaping: Principal-Use SES shall be designed to follow the screening and/or landscaping standards for the zoning district of the project site. Any required screening and landscaping shall be placed outside the perimeter fencing. In districts that call for screening or landscaping along rear or side property lines, these shall only be required where an adjoining non-participating lot has an existing residential or public use. When current zoning district screening and landscaping standards are determined to be inadequate based on a legitimate community purpose consistent with local government planning documents, the Chief Inspector or Planning Commission may require substitute screening consisting of native deciduous trees planted 30 feet on center, and native evergreen trees planted 15 feet on center along existing non-participating residential uses. The Planning Commission may reduce or waive screening requirements provided that any such adjustment is in keeping with the intent of the ordinance and is appropriately documented (e.g. abutting participating lots; existing vegetation). Screening/landscaping detail shall be submitted as part of the site plan that identifies the type and extent of screening for a Small Principal-Use SES, which may include plantings, strategic use of berms, and/or fencing. |  | Â§ 153.628 PRINCIPAL-USE SOLAR POWER SYSTEMS |  | https://www.saginaw-mi.com/DocumentCenter/View/209/O-253a-PDF
Michigan | Saginaw | Saginaw | City | 2614570520 | Soil |  |  | The ordinance explicitly enacts soil, erosion, and sediment control-related requirements for Large Scale Principal-Use Solar Energy Systems under Â§153.628. It requires that "Land disturbance or clearing shall be limited to what is minimally necessary for the installation and operation of the system and to ensure sufficient all-season access to the solar resource given the topography of the land. Topsoil distributed during site preparation (grading) on the property shall be retained on site." It also mandates that "New access drives within the SES shall be designed to minimize the extent of soil disturbance, water runoff, and soil compaction on the premises. Access drives should consist of six inches of stone mix or gravel. The use of geotextile fabrics and gravel placed on the surface of the existing soil for temporary roadways during the construction of the SES is permitted, provided that the geotextile fabrics and gravel are removed once the SES is in operation." Additionally, "Principal-Use SES shall include the installation of perennial ground cover vegetation, i.e. Pennsylvania Sedge, Bearberry, Canada Anemone, etc., maintained for the duration of operation until the site is decommissioned." Sites with majority impervious surface or those included in a brownfield plan are exempt from installing ground cover but must comply with on-site storm water requirements and include a land management plan. |  | Â§ 153.628 PRINCIPAL-USE SOLAR POWER SYSTEMS |  | https://www.saginaw-mi.com/DocumentCenter/View/209/O-253a-PDF
Michigan | Saginaw | Saginaw | City | 2614570520 | Special Use Districts | ['M-1', 'M-2', 'M-3'] |  | Â§ 153.628 PRINCIPAL-USE SOLAR POWER SYSTEMS states: 'LARGE SCALE PRINCIPAL-USE SES is a permitted use by special use in M-1, M-2, and M-3, zoning districts.' Other related uses include SMALL SCALE PRINCIPAL-USE SES, which is permitted by special use in R1-A, B-1, B1-A, B-2, M-1, M-2, and M-3 zoning districts. The ordinance requires approval of the City Planning Commission in accordance with processing procedures in Â§ 153.562 for special use permits. Additionally, Â§ 153.347 includes 'Small scale and Large scale principal-use solar energy systems, subject to standards established in Â§153.628' as permitted uses after special approval. |  | Â§ 153.628 PRINCIPAL-USE SOLAR POWER SYSTEMS |  | https://www.saginaw-mi.com/DocumentCenter/View/209/O-253a-PDF
Michigan | Saginaw | Saginaw charter township | Charter | 2614570540 | Property Line (Non-Participating) | 5 | feet | On a residentially-zoned or residentially-utilized parcel, ground-mounted SES shall have a minimum setback of five feet from the rear property line and eight feet from the side property line. In all other zoning districts ground mounted SES shall not be located in the required front, side or rear yard. (Section 2222.6.B) The ordinance does not specify numeric setbacks for non-residential districts but requires compliance with the required yard setbacks established by the zoning district. Level 3 Solar Energy Systems are those exceeding Level 1 and Level 2 parameters and are subject to these setback requirements. |  | Sec. 2222. â€“ Solar Energy Systems (SES), 6. General Regulations, B. Setbacks |  | https://mcclibraryfunctions.azurewebsites.us/api/ordinanceDownload/13567/1042843/pdf?forceDownload=true
Michigan | Saginaw | Saginaw charter township | Charter | 2614570540 | Maximum Height | 17 | feet | Ground mounted solar energy collectors in other districts shall not exceed seventeen (17) feet in height as measured from ground level to the top of the solar collectors when oriented at maximum tilt. Rooftop mounted SES shall not project more than five (5) feet above the highest point of the roof, but, in any event, shall not exceed the maximum building height for the zoning district in which it is located. Roof-mounted SES shall not project beyond the eaves of the roof. These height limits apply generally to all solar energy systems, including Level 3 Solar Energy Systems. The units for height are feet. |  | Sec. 2222. â€“ Solar Energy Systems (SES) |  | https://mcclibraryfunctions.azurewebsites.us/api/ordinanceDownload/13567/1042843/pdf?forceDownload=true
Michigan | Saginaw | Saginaw charter township | Charter | 2614570540 | Decommissioning |  |  | Section 2222.M states: 'At the time an application is submitted for a Level 2 or Level 3 SES, as required by Section 2222.5, a decommissioning plan shall be submitted as follows: i. Defined conditions upon which decommissioning will be initiated (i.e., end of land lease, no power production for twelve (12) months, etc.); ii. Removal of all non-utility owned equipment, conduit, structures, fencing, roads, and building foundations to a depth of three (3) feet below grade; iii. Restoration of property to the condition prior to development of the SES; iv. The timeframe for completion of decommissioning activities; v. An engineerâ€™s cost estimate for all aspects of the decommissioning plan; vi. Description of any agreement (e.g., lease) with the landowner regarding decommissioning; vii. Provisions for updating the decommissioning plan; viii. The decommissioning of any electrical equipment/components shall be executed by a licensed electrical contractor; ix. A statement signed by the owner or operator that they take full responsibility for reclaiming the site in accordance with the decommissioning plan and the Special Land Use Permit upon cessation of use; x. Saginaw Charter Township may mandate that the owner or operator provide a financial guarantee to cover the costs of decommissioning the site; xi. The decommissioning plan shall be recorded with the Saginaw County Register of Deeds; xii. The Saginaw Charter Township Electrical Inspector shall conduct a final inspection to confirm that the SES has been decommissioned consistent with the provisions of the decommissioning plan; xiii. Saginaw Charter Township may require a performance bond or other financial guarantee to ensure removal of the approved solar energy system upon the terms identified in M.i above.' Level 3 Solar Energy Systems are defined as those systems that exceed the parameters stipulated for Level 1 and Level 2 Solar Energy Systems. Level 1 systems generally provide energy primarily for on-site uses and have size limits; Level 2 systems may provide energy for on-site and/or off-site uses and have larger size limits depending on zoning district. The decommissioning requirements apply specifically to Level 2 and Level 3 SES, which are permitted by special use permit in certain zoning districts. |  | Sec. 2222. â€“ Solar Energy Systems (SES) |  | https://mcclibraryfunctions.azurewebsites.us/api/ordinanceDownload/13567/1042843/pdf?forceDownload=true
Michigan | Saginaw | Saginaw charter township | Charter | 2614570540 | Glare |  |  | Section 2222.6.F states: "The design and construction of solar energy systems shall not produce light emissions, either direct or indirect (reflective), that would emit unreasonable glare or negatively impact adjacent properties. All panels shall have tempered, non-reflective surfaces." This glare restriction applies to all Solar Energy Systems regulated under this section, including Level 3 Solar Energy Systems, which are defined as "those systems that exceed the parameters stipulated for Level 1 and Level 2 Solar Energy Systems." Level 1 systems generally provide energy primarily for on-site uses with size limits, Level 2 systems may provide energy for on-site and/or off-site uses with larger size limits depending on zoning districts, and Level 3 systems exceed these parameters. Additionally, applicants for Level 1, Level 2, and Level 3 SES over twenty thousand (20,000) square feet must comply with Federal Aviation Administration siting requirements due to potential glare hazards for pilots. |  | Sec. 2222. â€“ Solar Energy Systems (SES) |  | https://mcclibraryfunctions.azurewebsites.us/api/ordinanceDownload/13567/1042843/pdf?forceDownload=true
Michigan | Saginaw | Saginaw charter township | Charter | 2614570540 | Screening |  |  | Section 2222.6.I states: 'Buffer zones around the perimeter of an SES shall be required in accordance with bufferyard requirements outlined in Section 303.4 herein as they pertain to the zoning district in which they are located. The Planning Commission may require additional bufferyard and screening requirements as necessary.' This applies to all SES, including Level 3 Solar Energy Systems, which are defined as 'those systems that exceed the parameters stipulated for Level 1 and Level 2 Solar Energy Systems.' Level 1 systems generally provide energy primarily for on-site uses with size limits; Level 2 systems may provide energy for on-site and/or off-site uses and have larger area limits depending on zoning districts; Level 3 systems exceed these parameters. Therefore, Level 3 SES must comply with the buffer zone and screening requirements as part of the standards in Section 2222. |  | Sec. 2222. â€“ Solar Energy Systems (SES) |  | https://mcclibraryfunctions.azurewebsites.us/api/ordinanceDownload/13567/1042843/pdf?forceDownload=true
Michigan | Saginaw | Saginaw charter township | Charter | 2614570540 | Special Use Districts | ['Agricultural District (A-2)', 'Campus Business District (CB-1)', 'Manufacturing District (M-1)'] |  | Level 3 Solar Energy Systems are "subject to the standards contained in section 2222 and issuance of a special use permit" in the A-2, CB-1, and M-1 zoning districts. The ordinance states: "Amend Chapter 9, A-2, Agricultural Districts, Section 904. Uses permitted by special use permit to add: 21. Level 2 and Level 3 solar energy systems, subject to the standards contained in section 2222." Similarly, for CB-1: "Level 2 and Level 3 solar energy systems, subject to the standards contained in section 2222 and issuance of a special use permit." For M-1: "Level 2 and Level 3 solar energy systems, subject to the standards contained in section 2222." The table in Section 2222(5) confirms Level 3 SES are "S" (permitted by Special Land Use Permit) in these districts. Other levels and districts have different conditions: Level 1 SES are generally permitted under special conditions (P) in many districts; Level 2 SES are permitted by special use permit (S) in several commercial and agricultural districts but not Level 3 except in the three districts above. Solar overlay districts are excluded from this summary as requested. |  | Section 2222 â€“ Solar Energy Systems (SES) |  | https://mcclibraryfunctions.azurewebsites.us/api/ordinanceDownload/13567/1042843/pdf?forceDownload=true
Michigan | Saginaw | Taymouth | Township | 2614579100 | Structures (Non-Participating) | 40 | feet | Any commercial solar energy collector system adjoining any residential development shall be provided with a buffer of at least 40 feet along the adjacent property line. Such buffer shall be planted with evergreen and other suitable plantings and used for no other purposes. |  |  | 2019 | https://taymouthtownship.com/wp-content/uploads/2019/04/Taymouth-Twp-Zoning-Ord-2019.pdf
Michigan | Saginaw | Taymouth | Township | 2614579100 | Property Line (Non-Participating) | 40 | feet | Any commercial solar energy collector system adjoining any residential development shall be provided with a buffer of at least 40 feet along the adjacent property line. Such buffer shall be planted with evergreen and other suitable plantings and used for no other purposes. A landscaped planting area of at least 60 feet shall also be provided along all street frontage. The Planning Commission may approve to substitute the above described greenbelt for an obscuring fence, wall, and other protective barriers as long as it meets requirements in Section 12.03. |  | Solar energy facility â€“ commercial operations | 2019 | https://taymouthtownship.com/wp-content/uploads/2019/04/Taymouth-Twp-Zoning-Ord-2019.pdf
Michigan | Saginaw | Taymouth | Township | 2614579100 | Roads | 60 | feet | A landscaped planting area of at least 60 feet shall also be provided along all street frontage for Solar Energy Facility - Commercial Operations. The Planning Commission may approve to substitute the above described greenbelt for an obscuring fence, wall, and other protective barriers as long as it meets requirements in Section 12.03. |  |  | 2019 | https://taymouthtownship.com/wp-content/uploads/2019/04/Taymouth-Twp-Zoning-Ord-2019.pdf
Michigan | Saginaw | Taymouth | Township | 2614579100 | Maximum Height | 9 | feet | For Solar Energy Facility - Commercial Operations, the ordinance states: 'Ground-mounted solar energy collectors shall not exceed 9 feet in height measured from the ground at the base of such equipment. The height of the ground-mounted solar energy collector shall be measured from ground level to the highest point of the solar panel.' This is the most restrictive maximum height explicitly provided for commercial solar energy collector systems. Other height limits mentioned apply only to on-site roof-mounted or on-site ground-mounted systems that are not defined as commercial operations. |  |  | 2019 | https://taymouthtownship.com/wp-content/uploads/2019/04/Taymouth-Twp-Zoning-Ord-2019.pdf
Michigan | Saginaw | Taymouth | Township | 2614579100 | Minimum Lot Size | 2 | acres | The ordinance requires that commercial solar energy collector systems must be "on lots larger than 2 acres." This is a clear minimum lot size requirement that applies specifically to Solar Energy Facility - Commercial Operations, defined as utility-scale facilities with the primary purpose of wholesale or retail sales of generated electricity. |  |  | 2019 | https://taymouthtownship.com/wp-content/uploads/2019/04/Taymouth-Twp-Zoning-Ord-2019.pdf
Michigan | Saginaw | Taymouth | Township | 2614579100 | Coverage | 25 | percent of lot area | The total area of ground-mounted solar energy collections shall be included in calculations to determine lot coverage and shall not exceed a lot coverage of 25 percent regardless of the residing zoning district. This applies specifically to commercial solar energy collector systems that are ground-mounted. The unit is expressed as a percentage of the total lot coverage. |  | Solar energy facility â€“ commercial operations | 2019 | https://taymouthtownship.com/wp-content/uploads/2019/04/Taymouth-Twp-Zoning-Ord-2019.pdf
Michigan | Saginaw | Taymouth | Township | 2614579100 | Decommissioning |  |  | A decommissioning plan shall be required to ensure that facilities are properly removed after their useful life. Decommissioning of solar panels must occur in the event they are not in use for 90 days. The plan shall include provisions for removal of all structures, foundations, electrical equipment and internal or perimeter access roads, restoration of soil and vegetation, and a plan ensuring financial resources will be available to fully decommission the site. The applicant shall submit a financial guarantee in the form of a bond in favor of the municipality equal to 125 percent of the costs to meet the requirements of the decommissioning plan. The type of guarantee is subject to the Planning Commissionâ€™s approval. |  |  | 2019 | https://taymouthtownship.com/wp-content/uploads/2019/04/Taymouth-Twp-Zoning-Ord-2019.pdf
Michigan | Saginaw | Taymouth | Township | 2614579100 | Screening |  |  | Any commercial solar energy collector system adjoining any residential development shall be provided with a buffer of at least 40 feet along the adjacent property line. Such buffer shall be planted with evergreen and other suitable plantings and used for no other purposes. A landscaped planting area of at least 60 feet shall also be provided along all street frontage. The Planning Commission may approve to substitute the above described greenbelt for an obscuring fence, wall, and other protective barriers as long as it meets requirements in Section 12.03. |  |  | 2019 | https://taymouthtownship.com/wp-content/uploads/2019/04/Taymouth-Twp-Zoning-Ord-2019.pdf
Michigan | Saginaw | Taymouth | Township | 2614579100 | Soil |  |  | The installation of the solar energy collectors shall not disturb the existing topography. The planting of native ground covers shall be maintained on-site during the operation, until the site is decommissioned. A decommissioning plan shall include restoration of soil and vegetation and a financial guarantee equal to 125 percent of the costs to meet the requirements of the decommissioning plan. These requirements apply to all commercial solar energy collector systems that are ground-mounted. Additional requirements include height limits (not exceed 9 feet), lot coverage limits (not exceed 25 percent), buffer zones adjoining residential developments, and conditions for power and communication lines placement. |  | Solar energy facility â€“ commercial operations | 2019 | https://taymouthtownship.com/wp-content/uploads/2019/04/Taymouth-Twp-Zoning-Ord-2019.pdf
Michigan | Saginaw | Taymouth | Township | 2614579100 | Special Use Districts | ['NC (Neighborhood Commercial)', 'GC (General Commercial)', 'LI (Light Industrial)'] |  | The ordinance states that 'Solar energy facility- commercial operations' are permitted as a Special Land Use (SLU) in the NC, GC, and LI districts, and as a permitted use (P) in the PUD district. This means in NC, GC, and LI districts, utility-scale solar energy systems require special use approval or a permitting process, while in PUD they are allowed as a primary permitted use. Other related uses include 'Solar energy facility- on-site ground-mounted' which are SLU in all districts except PUD where it is permitted (P), and 'Solar energy facility- on-site building-mounted' which are permitted (P) in all districts. |  | Taymouth Twp- Schedule of Uses Table | 2019 | https://taymouthtownship.com/wp-content/uploads/2019/04/Taymouth-Twp-Zoning-Ord-2019.pdf
Michigan | St. Clair | Casco | Township | 2614713720 | Structures (Non-Participating) | 50 | feet | Large solar energy systems shall meet all the requirements of Section 88 Medium Solar Energy Systems. Section 88(H) states: 'In all zones abutting a residential district (including AG) or residential use, the setbacks shall be at least fifty (50) feet from all property lines adjoining said district(s) or use.' Additionally, Section 88(P) requires a twenty-six (26) foot wide (minimum) greenbelt buffer between ground-mounted solar panels and adjacent residential or agricultural districts or public right-of-way, which may be waived or reduced under certain conditions. Large Solar Energy Systems are treated as a Special Land Use in AG, B-2, B-1, ROS, and OS Districts and as a Principal Permitted Use in IND Districts, subject to these setback and screening standards. |  | Section 89 â€“ Large Solar Energy System; Section 88 â€“ Medium Solar Energy Systems | 2024 | https://cascostclair.gov/wp-content/uploads/2024/07/04-17-24-Zoning-Ordinance.pdf
Michigan | St. Clair | Casco | Township | 2614713720 | Property Line (Non-Participating) | 50 | feet | Section 88.H states: 'Ground-mounted solar facilities shall meet the front, rear, and side yard setback requirements of the zone in which they are located, with the following exception: In all zones abutting a residential district (including AG) or residential use, the setbacks shall be at least fifty (50) feet from all property lines adjoining said district(s) or use.' Section 88.E also requires equipment (excluding solar collection panels) to be not closer than five (5) feet from any property line, and Section 88.F requires a rear yard setback of five (5) feet for ground-mounted solar collection panels. However, the 50 feet setback is the most restrictive fixed distance directly pertaining to setbacks from property lines for Large Solar Energy Systems. Section 89.B requires Large Solar Energy Systems to meet all requirements of Section 88. |  | Section 88 â€“ Medium Solar Energy Systems | 2024 | https://cascostclair.gov/wp-content/uploads/2024/07/04-17-24-Zoning-Ordinance.pdf
Michigan | St. Clair | Casco | Township | 2614713720 | Roads | 26 | feet | When a ground mounted solar panel is located adjacent to a residential or agricultural district or public right-of-way, a twenty-six (26) foot wide (minimum) greenbelt shall be constructed so as to provide a buffer between the panels and the adjacent residential/agricultural or public property. Planning Commission may waive or reduce the greenbelt requirement upon a determination that the solar panel is located more than two hundred (200) feet from an adjacent property zoned residential or agricultural or from any public right-of-way. Planning Commission may waive or reduce the greenbelt requirement if the adjacent residential or agricultural property is likely to remain undeveloped, or existing natural features to remain provide adequate screening. Large solar energy systems shall meet all the requirements of Section 88 Medium Solar Energy Systems. |  | Section 88 â€“ Medium Solar Energy Systems | 2024 | https://cascostclair.gov/wp-content/uploads/2024/07/04-17-24-Zoning-Ordinance.pdf
Michigan | St. Clair | Casco | Township | 2614713720 | Maximum Height | 20 | feet | The ordinance sets a maximum height of 20 feet for Large Solar Energy Systems, defined as systems over 5 acres used to produce utility power to off-site customers. This is stated in Sections 87, 88, and 89, with the text: 'Large2 Over 5 acres 20 feet PPU in IND; SLU in AG, B-1, ROS, OS.' Section 89 clarifies that Large Solar Energy Systems shall meet all requirements of Section 88, including the 20 feet maximum height. The units are explicitly given as feet. Other system sizes have the same 20 feet maximum height: Small (0-0.09 acres) and Medium (0.10-5 acres). |  | Section 89 â€“ Large Solar Energy System | 2024 | https://cascostclair.gov/wp-content/uploads/2024/07/04-17-24-Zoning-Ordinance.pdf
Michigan | St. Clair | Casco | Township | 2614713720 | Minimum Lot Size | 5 | acres | Large Solar Energy System is defined as a utility-scale solar energy conversion system occupying more than five (5) acres of land, used to produce utility power to off-site customers (Section 114). The minimum lot size for Large Solar Energy Systems is explicitly stated as 'over 5 acres' in the definitions and reiterated in the tables under Sections 87, 88, and 89. Other system size categories include Small (0-0.09 acres) and Medium (0.10 â€“ 5 acres). The units for the minimum lot size are acres. |  | Section 114 â€“ Solar Energy System, Large | 2024 | https://cascostclair.gov/wp-content/uploads/2024/07/04-17-24-Zoning-Ordinance.pdf
Michigan | St. Clair | Casco | Township | 2614713720 | Glare |  |  | Section 89 requires that Large Solar Energy Systems "meet all the requirements of Section 88 Medium Solar Energy Systems" and that "Potential impact on neighboring properties in terms of glare, stormwater runoff, property values, aesthetics, and screening shall be considered by the Planning Commission in determining whether the use is appropriate on the subject property." Section 88(K) states: "Solar panels shall be placed such that concentrated solar radiation or solar glare shall not be directed onto nearby properties or roadways. Traffic safety shall be protected, and adjacent properties shall be protected from unreasonable glare and radiation. The applicant shall submit documentation to verify compliance with this section. When deemed appropriate, the Planning Commission may require a report from a registered civil engineer or other professional the Planning Commission finds to be qualified to address this issue." Large Solar Energy Systems are defined as "a utility-scale solar energy conversion system ... occupying more than five (5) acres of land, and that will be used to produce utility power to off-site customers." Other system sizes include Small (up to 0.09 acres, primarily on-site use) and Medium (0.10 to 5 acres, producing utility power to on-site and off-site customers), with their own respective sections and conditions. Large systems are treated as a Special Land Use in AG, B-2, B-1, ROS, and OS districts, and as a Principal Permitted Use in IND districts, subject to these standards. |  | Section 89 â€“ Large Solar Energy System | 2024 | https://cascostclair.gov/wp-content/uploads/2024/07/04-17-24-Zoning-Ordinance.pdf
Michigan | St. Clair | Casco | Township | 2614713720 | Screening |  |  | Section 89 requires Large Solar Energy Systems to meet all the requirements of Section 88. Section 88(J) states: 'Any mechanical equipment used as part of the solar system shall be screened from view from any public street, residential district, or agricultural district by use of a masonry screen wall, evergreen vegetation or other screening of a similar effectiveness and quality, as determined by the Planning Commission.' Section 88(P) requires: 'When a ground mounted solar panel is located adjacent to a residential or agricultural district (i.e., properties zoned AG, R-l, R-2, RT, or ROS) or public right-of-way, a twenty-six (26) foot wide (minimum) greenbelt shall be constructed so as to provide a buffer between the panels and the adjacent residential/agricultural or public property.' The greenbelt must be planted as part of an approved site plan and maintained in a healthy, growing condition. Specific planting requirements include: a planting strip no less than twenty-six (26) feet in width; plant materials not closer than four (4) feet from the property line; a minimum of one (1) evergreen tree planted at twenty (20) foot intervals; and a minimum of three (3) intermediate shrubs placed between the spaced evergreen trees. The Planning Commission may waive or reduce the greenbelt requirement under certain conditions. Other system size categories include Small Solar Energy Systems (0-0.09 acres, subject to Section 87) and Medium Solar Energy Systems (0.10-5 acres, subject to Section 88), each with their own standards and screening requirements. Large Solar Energy Systems are defined as systems occupying more than five (5) acres and used to produce utility power to off-site customers. |  | Section 89 â€“ Large Solar Energy System | 2024 | https://cascostclair.gov/wp-content/uploads/2024/07/04-17-24-Zoning-Ordinance.pdf
Michigan | St. Clair | Casco | Township | 2614713720 | Soil |  |  | Section 89 states that Large solar energy systems "shall meet all the requirements of Section 88 Medium Solar Energy Systems," which includes that "The application shall include a drainage plan prepared by a registered civil engineer showing how stormwater runoff will be managed and demonstrating that runoff from the site will not exceed the agricultural runoff rate or otherwise cause undue flooding." It also requires "stormwater quality protection measures" and "Any necessary permits from outside agencies for off-site discharge shall be provided." Section 88 applies to Medium solar energy systems and includes other conditions such as setbacks, height limits, screening, and greenbelt requirements. The system size categories are: Small (0-0.09 acres), Medium (0.10 â€“ 5 acres), and Large (Over 5 acres). Large systems are a principal permitted use in IND districts and a special land use in AG, B-1, ROS, and OS districts. Systems up to 4,000 square feet require a sketch plan and building permit; systems over 4,000 square feet require site plan approval by the Planning Commission. |  | Section 89 â€“ Large Solar Energy System | 2024 | https://cascostclair.gov/wp-content/uploads/2024/07/04-17-24-Zoning-Ordinance.pdf
Michigan | St. Clair | Casco | Township | 2614713720 | Special Use Districts | ['AG, Agricultural District', 'B-1, Local Business District', 'B-2, General Business District', 'ROS, Recreation Open Space District', 'OS, Office Service District'] |  | Large solar energy systems shall be treated as a Special Land Use in the AG, B-2, B-1, ROS, and OS Districts. In the IND Districts, Large Solar Energy Systems shall be a principal permitted use subject to the standards in this Section. (Section 89) The ordinance states: 'Large solar energy systems are a Special Land Use (SLU) in AG, B-1, ROS, OS' and 'PPU in IND.' Systems over 4,000 square feet require site plan approval by the Planning Commission. Other system sizes and uses include Small and Medium solar energy systems, which are Principal Permitted Uses in various districts. For example, Medium solar energy systems are PPU in AG, B-1, B-2, ROS, IND, OS. Small solar energy systems are PPU in all districts. The designation SLU indicates special approval is required, such as site plan approval or other permitting processes. |  | Section 89 â€“ Large Solar Energy System | 2024 | https://cascostclair.gov/wp-content/uploads/2024/07/04-17-24-Zoning-Ordinance.pdf
Michigan | St. Clair | China | Township | 2614715540 | Structures (Non-Participating) | 100 | feet | For Large solar energy systems, the ordinance requires that all systems shall be set back at least 100 feet from any residential district. This is stated as: 'All systems shall be set back at least 50 feet from all property lines; all systems shall be set back at least 100 feet from any residential district.' Other setback options include 20 feet from property lines for Small solar energy systems and 100 feet from property lines for Medium solar energy systems, but these do not apply to Large systems. |  | SECTION 30.455 LARGE SOLAR SYSTEMS FOR UTILITY USE |  | https://mcclibraryfunctions-stage.azurewebsites.us/api/ordinanceDownload/13630/937236/pdf
Michigan | St. Clair | China | Township | 2614715540 | Property Line (Non-Participating) | 50 | feet | All large solar systems shall be set back at least 50 feet from all property lines; all systems shall be set back at least 100 feet from any residential district. Other system types have different setbacks: Small solar energy systems require 20 feet from all property lines; Medium solar energy systems require 100 feet from all property lines. |  | SECTION 30.455 LARGE SOLAR SYSTEMS FOR UTILITY USE |  | https://mcclibraryfunctions-stage.azurewebsites.us/api/ordinanceDownload/13630/937236/pdf
Michigan | St. Clair | China | Township | 2614715540 | Maximum Height | 10 | feet | For Large solar energy systems, defined as utility-scale solar energy conversion systems occupying more than 5 acres and used to produce utility power for off-site customers, the ordinance states: 'The maximum ground-mounted panel height is ten (10) feet, measured from the grade to the top of the panel.' This is found in SECTION 30.455. Other solar system types have different height limits: Small systems allow up to 10 feet for ground-mounted panels (SECTION 30.453), and Medium systems also allow up to 10 feet (SECTION 30.454). The unit for the height restriction is feet. |  | SECTION 30.455 LARGE SOLAR SYSTEMS FOR UTILITY USE |  | https://mcclibraryfunctions-stage.azurewebsites.us/api/ordinanceDownload/13630/937236/pdf
Michigan | St. Clair | China | Township | 2614715540 | Minimum Lot Size | 20 | acres | Section 30.455 states: 'Site Size. Shall not be installed on a parcel less than twenty (20) acres.' This minimum parcel size applies specifically to Large solar energy systems defined as utility grid solar energy systems designed to provide electricity to off-site customers. Other system size minimums include: Small solar energy systems occupying no more than 1 acre; Medium solar energy systems occupying more than 1 acre but less than 5 acres, with a minimum parcel size of 10 acres for ground-mounted panels. The units for the Large system minimum parcel size are acres. |  | SECTION 30.455 LARGE SOLAR SYSTEMS FOR UTILITY USE |  | https://mcclibraryfunctions-stage.azurewebsites.us/api/ordinanceDownload/13630/937236/pdf
Michigan | St. Clair | China | Township | 2614715540 | Decommissioning |  |  | Large solar energy system means a utility-scale solar energy conversion system consisting of multiple ground-mounted solar arrays in rows, and associated control or conversion electronics, occupying more than 5 acres of land, and that will be used to produce utility power for off-site customers. SECTION 30.455 LARGE SOLAR SYSTEMS FOR UTILITY USE: Decommissioning. If the solar energy system ceases to operate or is abandoned for a period of twelve months or is deemed by the Zoning Administrator or Building Official to be unsafe or not consistent with code, the current landowner shall repair and restore the system to good working order within a reasonable time set by the Zoning Administrator or Building Official or, if no longer operating or no longer in compliance with federal, state or local codes, the current landowner shall remove the system in its entirety. This shall include removing posts, equipment, panels, foundations and other items so that the ground is restored to its preconstruction state and is ready for development as another land use. Other system types and their decommissioning requirements: Small solar energy systems (less than 1 acre, on-site use) and Medium solar energy systems (more than 1 acre but less than 5 acres, on-site or utility use) have similar decommissioning requirements but apply to different size and use thresholds. |  | SECTION 30.455 LARGE SOLAR SYSTEMS FOR UTILITY USE |  | https://mcclibraryfunctions-stage.azurewebsites.us/api/ordinanceDownload/13630/937236/pdf
Michigan | St. Clair | China | Township | 2614715540 | Glare |  |  | For Large solar energy systems (defined as utility-scale solar energy conversion systems occupying more than 5 acres and used to produce utility power for off-site customers), the ordinance states: 'The applicant shall provide documentation that glare will be eliminated, insofar as possible. This may include manufacture's specifications of the panels, proficient angling, adequate screening, or other means, as to not adversely affect neighboring properties.' Other system types include Small solar energy systems (less than 1 acre, on-site use) and Medium solar energy systems (more than 1 acre but less than 5 acres, on-site or utility use), both of which also have similar glare documentation requirements. The Large solar systems are subject to additional requirements such as setbacks, screening, performance bonds, and height limits. |  | SECTION 30.455 LARGE SOLAR SYSTEMS FOR UTILITY USE |  | https://mcclibraryfunctions-stage.azurewebsites.us/api/ordinanceDownload/13630/937236/pdf
Michigan | St. Clair | China | Township | 2614715540 | Visual Impact |  |  | Section 30.455 LARGE SOLAR SYSTEMS FOR UTILITY USE requires that "All large solar systems shall be subject to the following: ... e. Submitted plans. A site plan, drawn to scale and conforming to Section 30-38, shall show existing and proposed structures, driveways, adjacent structures within 100 feet, and any other information requested by the Planning Commission that is necessary to determine compliance with this ordinance." It also mandates screening: "Panels shall be screened from residential districts and public rights of way by a greenbelt and/or a six (6) foot high obscuring fence, and/or by a landscaped greenbelt and berm, as determined by the Planning Commission." Screening requirements may be waived or reduced by the Planning Commission when existing natural vegetation accomplishes the same. The ordinance further specifies berm and landscaping details. Other options for solar systems include Small solar energy systems (less than 1 acre, on-site use, permitted in all zoning districts with zoning compliance permit), Medium solar energy systems (more than 1 acre but less than 5 acres, on-site or utility use, requiring Site Plan Approval or Special Land Use Approval), and their respective requirements, but these do not apply to Large systems. The Large solar energy system is defined as "a utility-scale solar energy conversion system consisting of multiple ground-mounted solar arrays in rows, and associated control or conversion electronics, occupying more than 5 acres of land, and that will be used to produce utility power for off-site customers." |  | SECTION 30.455 LARGE SOLAR SYSTEMS FOR UTILITY USE |  | https://mcclibraryfunctions-stage.azurewebsites.us/api/ordinanceDownload/13630/937236/pdf
Michigan | St. Clair | China | Township | 2614715540 | Fencing |  |  | Section 30.455 (Large Solar Systems for Utility Use) requires that "Mechanical equipment must be screened from street and neighboring residences by fencing or landscaping." It further specifies that "Panels shall be screened from residential districts and public rights of way by a greenbelt and/or a six (6) foot high obscuring fence, and/or by a landscaped greenbelt and berm, as determined by the Planning Commission." Screening requirements may be waived or reduced by the Planning Commission when existing natural vegetation accomplishes the same. The minimum berm and landscaping requirements are also detailed. Other system types have different fencing or screening requirements: Small solar energy systems require mechanical equipment to be screened by fencing or landscaping (Section 30.453), and Medium solar energy systems require panels to be screened by a greenbelt and/or six (6) foot high obscuring fence, with possible waivers by the Planning Commission (Section 30.454). |  | SECTION 30.455 LARGE SOLAR SYSTEMS FOR UTILITY USE |  | https://mcclibraryfunctions-stage.azurewebsites.us/api/ordinanceDownload/13630/937236/pdf
Michigan | St. Clair | China | Township | 2614715540 | Screening |  |  | Section 30.455 requires that large solar systems be screened from residential districts and public rights of way by a greenbelt and/or a six (6) foot high obscuring fence, and/or by a landscaped greenbelt and berm, as determined by the Planning Commission. The minimum berm required shall be 4 feet 8 inches high, with a 2-foot wide crown and 1 on 3 side slopes. The minimum landscaping requirement shall be two staggered rows of evergreen trees, chosen from the list in Section 30-429(2), not less than 5 feet tall at the time of planting, placed on each of the side slopes of the berm, with a 15-foot spacing between trees in each row. The Planning Commission may require supplemental planting of small evergreen and/or deciduous shrubs along the crown of the berm. Screening requirements may be waived or reduced by the Planning Commission when existing natural vegetation accomplishes the same. Berms shall include diagonal channels at grade or cross berm culverts, where necessary to maintain drainage patterns in the area. |  | SECTION 30.455 LARGE SOLAR SYSTEMS FOR UTILITY USE |  | https://mcclibraryfunctions-stage.azurewebsites.us/api/ordinanceDownload/13630/937236/pdf
Michigan | St. Clair | China | Township | 2614715540 | Soil |  |  | For Large solar energy systems (defined as utility-scale solar energy conversion systems occupying more than 5 acres and used to produce utility power for off-site customers), the ordinance requires: "If more than 2,000 square feet of impervious surface is proposed, a drainage plan prepared by a registered civil engineer is required." Additionally, "Berms shall include diagonal channels at grade or cross berm culverts, where necessary to maintain drainage patterns in the area." These requirements are part of the general requirements for Large solar systems, which must be installed on parcels of at least twenty (20) acres, have setbacks of at least 50 feet from property lines and 100 feet from residential districts, and have screening requirements including a greenbelt and/or six (6) foot high obscuring fence and/or landscaped greenbelt and berm. The ordinance also includes performance bond and decommissioning requirements. Other system types and their conditions are: Small solar energy systems (less than 1 acre, on-site use only), Medium solar energy systems (more than 1 acre but no more than 5 acres, on-site or utility use), each with their own specific requirements and permitting processes. |  | SECTION 30.455 LARGE SOLAR SYSTEMS FOR UTILITY USE |  | https://mcclibraryfunctions-stage.azurewebsites.us/api/ordinanceDownload/13630/937236/pdf
Michigan | St. Clair | China | Township | 2614715540 | Special Use Districts | ['AG (Agricultural) District'] |  | Large scale systems shall only be considered for utility purposes, and are permitted in the 1-1 and 1-2 district. Utility grid solar energy systems may be permitted as a special land use in the AG District. |  | SECTION 30.455 LARGE SOLAR SYSTEMS FOR UTILITY USE |  | https://mcclibraryfunctions-stage.azurewebsites.us/api/ordinanceDownload/13630/937236/pdf
Michigan | St. Clair | Clyde | Township | 2614716760 | Property Line (Non-Participating) | 100 | feet | A minimum setback distance of one-hundred (100) feet from all property boundaries on the outside perimeter of the Large Solar Energy System shall be required for all buildings and Solar Arrays except for property boundaries where the applicable adjoining owner(s) agree to lessen or increase that setback distance by executing a signed written waiver of this requirement in record-able form, provided no such waiver shall act to permit less than the required minimum setback of the applicable zoning district. |  | SECTION 16.52 SOLAR ENERGY SYSTEMS |  | https://clydetownshipscc.org/media/eluhamj5/76-regulate-solar-energy-systems-ordinance.pdf
Michigan | St. Clair | Clyde | Township | 2614716760 | Noise | 50 | dBA | No component of any Large Solar Energy System shall emit noise exceeding a sound pressure level of 50 dB(A) as measured at the outside perimeter of the project. This sound pressure level shall not be exceeded for more than 6 minutes (L10) in any hour of the day. If the ambient sound pressure level exceeds 50 dB(A), the standard shall be ambient dB(A) plus 5 dB(A). The units are expressed as dBA, which is the standard unit for noise measurement. |  | SECTION 16.52 SOLAR ENERGY SYSTEMS |  | https://clydetownshipscc.org/media/eluhamj5/76-regulate-solar-energy-systems-ordinance.pdf
Michigan | St. Clair | Clyde | Township | 2614716760 | Maximum Height | 15 | feet | The ordinance states: 'Maximum height of a Solar Array shall not exceed fifteen (15) feet. Other collection devices, components or buildings of the Large Solar Energy System shall not exceed thirty-five (35) feet, or the maximum building height permitted within the district in which that Solar Energy System is located, whichever is less, at any time or location on the property.' The height is measured from the natural grade at the base of the Solar Array, device, component or building. The Planning Commission may waive or modify these height requirements for certain aspects of a Solar Energy System. The most restrictive maximum height is 15 feet for Solar Arrays. Units are feet. |  | SECTION 16.52 SOLAR ENERGY SYSTEMS |  | https://clydetownshipscc.org/media/eluhamj5/76-regulate-solar-energy-systems-ordinance.pdf
Michigan | St. Clair | Clyde | Township | 2614716760 | Minimum Lot Size | 10 | acres | The ordinance states: 'Lot Size: A Large Solar Energy System may only be located on one or more parcels with an aggregate area of 10 acres or greater.' This is the explicit minimum lot size requirement for Large Solar Energy Systems, which are defined as utility-scale systems with power output equal to or greater than 25 kW and intended for sale, delivery, or consumption by more than one end user. No other minimum lot size values are provided for Large Solar Energy Systems. The unit 'acres' is explicitly used to describe this minimum lot size. |  | SECTION 16.52 SOLAR ENERGY SYSTEMS |  | https://clydetownshipscc.org/media/eluhamj5/76-regulate-solar-energy-systems-ordinance.pdf
Michigan | St. Clair | Clyde | Township | 2614716760 | Decommissioning |  |  | The ordinance explicitly enacts decommissioning requirements for Large Solar Energy Systems, defined as utility-scale systems with power output equal to or greater than 25 kW for sale, delivery, or consumption by more than one end user. Section 16.52(A)(1)(p) requires the applicant to prepare a decommissioning plan, agreement, and bond for submittal to the Planning Commission and Township Board prior to issuance of the special use permit. "Following the operational life of the project, or at the time the project becomes obsolete, uneconomic or an Abandoned Solar Energy System... the applicant shall perform decommissioning and removal of the Large Solar Energy System and all its components." All structures and facilities, including below-grade, must be removed offsite with no concrete, piping, or other materials left in place. The ground must be restored to its original condition within 170 days of becoming abandoned or decommissioned. Additionally, Section 16.52(A)(1)(cc) requires "non revocable security in the form of a cash deposit, letter of credit, or surety bond acceptable to the Township... to ensure full compliance with this section, including, but not limited to, decommissioning and restoration requirements." This security must equal 110 percent of the estimated cost of decommissioning and restoration, adjusted annually. The ordinance also includes continuing escrow deposits for enforcement costs. Small Solar Energy Systems have separate, less detailed removal requirements applying only to abandoned systems, which must be removed by the property owner within six months. The decommissioning requirements and financial securities apply specifically to Large Solar Energy Systems as defined. |  | SECTION 16.52 SOLAR ENERGY SYSTEMS |  | https://clydetownshipscc.org/media/eluhamj5/76-regulate-solar-energy-systems-ordinance.pdf
Michigan | St. Clair | Clyde | Township | 2614716760 | Glare |  |  | Section 16.52(A)(n) states: 'All solar panels shall be placed such that concentrated solar glare shall not be directed onto nearby properties or roadways.' This applies to Large Solar Energy Systems defined as 'A utility-scale solar energy system where the primary use of the land is to generate electric energy or other energy ... for the sale, delivery or consumption of the generated energy by more than one end user, and the power output of that system is equal to or greater than 25 kW.' Other relevant conditions for Large Solar Energy Systems include requirements for special use permits, site plan review, setbacks, height limits, screening, security fencing, noise emissions, lighting, abandonment and decommissioning, and continuing security and escrow deposits. Small Solar Energy Systems, defined as those primarily for personal consumption with generating capacity less than 25 kW, have separate accessory structure requirements and also must ensure that 'concentrated solar glare shall not be directed onto nearby properties or roadways.' |  | SECTION 16.52 SOLAR ENERGY SYSTEMS |  | https://clydetownshipscc.org/media/eluhamj5/76-regulate-solar-energy-systems-ordinance.pdf
Michigan | St. Clair | Clyde | Township | 2614716760 | Visual Impact |  |  | The ordinance requires that all applications for a Large Solar Energy System (defined as a utility-scale system with power output equal to or greater than 25 kW for sale or multiple end users) must be accompanied by detailed site plans and supporting materials, including "horizontal and vertical elevation scale drawings with dimensions that show the location of the proposed Solar Array(s), buildings, structures, electrical tie lines and transmission lines, security fencing and all above ground structures and utilities on the property." It also mandates an environmental impact study covering "areas of aesthetic or historical importance" among other factors. Additionally, a continuous evergreen vegetative buffer "shall be installed and maintained at all times at the perimeter of all Large Solar Energy Systems, including without limitation between such Large Solar Energy Systems and adjacent residential or agricultural areas and/or public highways or streets." These requirements are part of the special use permit and site plan review process for Large Solar Energy Systems. Other conditions include setbacks, height limits, security fencing, noise limits, lighting, and decommissioning plans, but these are not explicitly visual impact assessment requirements. Glare restrictions are separately addressed and not considered part of visual impact assessment here. |  | SECTION 16.52 SOLAR ENERGY SYSTEMS |  | https://clydetownshipscc.org/media/eluhamj5/76-regulate-solar-energy-systems-ordinance.pdf
Michigan | St. Clair | Clyde | Township | 2614716760 | Fencing |  |  | A Large Solar Energy System "shall be completely enclosed by perimeter security fencing to restrict unauthorized access." The site plan for Large Solar Energy Systems must include "Location and height of all proposed Solar Array(s), buildings, structures, electrical tie lines and transmission lines, security fencing, and all above-ground structures and utilities associated with the Large Solar Energy System." The ordinance also requires a "continuous evergreen vegetative buffer" at the perimeter unless natural forest vegetation provides similar screening. The fencing and buffer requirements apply specifically to Large Solar Energy Systems, defined as utility-scale systems with power output equal to or greater than 25 kW intended for sale, delivery, or consumption by more than one end user. Small Solar Energy Systems have separate fencing and screening requirements, but these do not apply to Large Solar Energy Systems. |  | SECTION 16.52 SOLAR ENERGY SYSTEMS |  | https://clydetownshipscc.org/media/eluhamj5/76-regulate-solar-energy-systems-ordinance.pdf
Michigan | St. Clair | Clyde | Township | 2614716760 | Signage |  |  | Section 16.52(A)(1)(k) states: "No lettering, company insignia, advertising, graphics or other commercially-oriented inscriptions or designs shall be on any part of the Solar Arrays or other components of the Large Solar Energy System. This section does not prohibit signs reasonably necessary to inform the public of potential safety hazards associated with the Large Solar Energy System, nor does it prohibit any other signs that may be required by this Ordinance, the special use permit, or other applicable law." This is the explicit signage requirement for Large Solar Energy Systems, which are defined as utility-scale solar energy systems with power output equal to or greater than 25 kW and intended for sale, delivery, or consumption by more than one end user. No other signage requirements for Large Solar Energy Systems are detailed in the ordinance. |  | SECTION 16.52 SOLAR ENERGY SYSTEMS |  | https://clydetownshipscc.org/media/eluhamj5/76-regulate-solar-energy-systems-ordinance.pdf
Michigan | St. Clair | Clyde | Township | 2614716760 | Screening |  |  | The ordinance requires that a Large Solar Energy System "shall be completely enclosed by perimeter security fencing to restrict unauthorized access." It further mandates that "unless screened and buffered at all times by natural forest vegetation meeting the minimum spacing and height requirements, and having a substantially similar obscuring effect of an evergreen vegetative buffer installed pursuant to this section, a continuous evergreen vegetative buffer shall be installed and maintained at all times at the perimeter of all Large Solar Energy Systems, including without limitation between such Large Solar Energy Systems and adjacent residential or agricultural areas and/or public highways or streets." The evergreen or native vegetative buffer "shall be composed of native or evergreen trees that at planting shall be a minimum of 4 feet in height and shrubs 2 feet in height." Spacing requirements are: evergreen trees no more than 15 feet apart on center, native trees no more than 30 feet apart on center, and shrubs no more than 7 feet apart on center. Dead or unhealthy material (60 percent dead or greater) must be replaced within 6 months or the next appropriate planting period. Failure to maintain the buffer results in fines and potential revocation of special use permits. Planting must occur between March 15 and November 15, or a financial guarantee must be provided. These requirements apply specifically to Large Solar Energy Systems defined as utility-scale systems with power output equal to or greater than 25 kW intended for sale, delivery, or consumption by more than one end user. The ordinance also requires perimeter security fencing but does not specify vegetative buffer requirements for Small Solar Energy Systems except that they "shall be sufficiently screened from the view of adjacent properties or roadways through the use of fencing, greenbelts, and landscaping sufficient to provide an all-seasons complete visual barrier." |  | SECTION 16.52 SOLAR ENERGY SYSTEMS |  | https://clydetownshipscc.org/media/eluhamj5/76-regulate-solar-energy-systems-ordinance.pdf
Michigan | St. Clair | Clyde | Township | 2614716760 | Soil |  |  | Section 16.52(A)(1)(b)(17) requires a "written description of measures to be taken to support the flow of rainwater throughout the Large Solar Energy System, including any measures to promote the growth of vegetation beneath the arrays and/or otherwise limit the impacts of storm water runoff." These measures "shall be subject to the approval of the Saint Clair County Drain Commissioner." This requirement applies specifically to Large Solar Energy Systems, defined as "a utility-scale solar energy system where the primary use of the land is to generate electric energy or other energy by converting sunlight... for the sale, delivery or consumption of the generated energy by more than one end user, and the power output of that system is equal to or greater than 25 kW." |  | SECTION 16.52 SOLAR ENERGY SYSTEMS |  | https://clydetownshipscc.org/media/eluhamj5/76-regulate-solar-energy-systems-ordinance.pdf
Michigan | St. Clair | Clyde | Township | 2614716760 | Special Use Districts | ['RA District (Residential Agricultural)', 'AG District (Agricultural)'] |  | Large Solar Energy Systems are permitted as Special Land Uses in the RA (Residential Agricultural) Districts subject to conditions. The Ordinance amends Article 5, Section 5.02 to add Solar Energy Systems, Large as uses permitted subject to special conditions in the RA District. It also provides for the issuance of special use permits and site plan review for Large Solar Energy Systems within the Agricultural AG Zoning District pursuant to procedures and standards within the Ordinance. Other districts such as RSF, R-1, R-2, MF, MHP, C-1, and LM only permit Small Solar Energy Systems as uses permitted subject to special conditions. Small Solar Energy Systems are permitted accessory structures in any zoning district with various standards. The Ordinance states: 'Large Solar Energy Systems shall be permitted as Special Land Uses in the RA (Residential Agricultural) Districts subject to the following conditions' and 'Large Solar Energy Systems as a use by special use permit within the AG District.' |  | SECTION 16.52 SOLAR ENERGY SYSTEMS |  | https://clydetownshipscc.org/media/eluhamj5/76-regulate-solar-energy-systems-ordinance.pdf
Michigan | St. Clair | Greenwood | Township | 2614735220 | Structures (Non-Participating) | 100 | feet | For Large Solar Energy Systems (utility grid solar energy systems), the SES shall have a setback of: 'One hundred (100) feet from any and all existing structures.' Other setback options include 400 feet from the property line of any participating property, but that does not pertain to structures. Medium solar energy systems require setbacks of 50 feet from all property lines, and small systems have 20 feet setbacks from property lines, but these do not apply to large systems. The relevant setback for large systems from occupied dwellings, buildings, structures, and/or residences is the 100 feet from existing structures. |  | SECTION 17.37 LARGE SOLAR SYSTEMS FOR UTILITY USE | 2023 | https://greenwoodtownship.com/wp-content/uploads/2024/03/2023-07-21-ZONING-ORDINANCE.pdf
Michigan | St. Clair | Greenwood | Township | 2614735220 | Property Line (Participating) | 400 | feet | The SES shall have a setback of: i. Four hundred (400) feet from the property line of any participating property. Other setbacks mentioned include 100 feet from any and all existing structures, but structures are not equivalent to property lines or parcels unless explicitly stated. |  | SECTION 17.37 LARGE SOLAR SYSTEMS FOR UTILITY USE | 2023 | https://greenwoodtownship.com/wp-content/uploads/2024/03/2023-07-21-ZONING-ORDINANCE.pdf
Michigan | St. Clair | Greenwood | Township | 2614735220 | Noise | 45 | dBA | SECTION 17.37 LARGE SOLAR SYSTEMS FOR UTILITY USE states: 'SES shall not produce noise that exceeds 45 dBA Lmax as measured at the property lines.' This is the explicit maximum noise level allowed for Large Solar Energy Systems intended for utility use. Other sections address small and medium systems but do not specify maximum noise levels. The unit 'dBA' refers to A-weighted decibels, a standard noise measurement unit. |  | SECTION 17.37 LARGE SOLAR SYSTEMS FOR UTILITY USE | 2023 | https://greenwoodtownship.com/wp-content/uploads/2024/03/2023-07-21-ZONING-ORDINANCE.pdf
Michigan | St. Clair | Greenwood | Township | 2614735220 | Maximum Height | 12 | feet | Section 17.37 states: 'The maximum ground-mounted panel height is twelve (12) feet measured from the grade to the top of the panel.' This applies specifically to Large Solar Energy Systems (utility grid solar energy systems or solar farms). For comparison, medium solar energy systems have a maximum ground-mounted panel height of ten (10) feet (Section 17.36), and small systems have a maximum ground-mounted panel height of eight (8) feet (Section 17.35). The units for the height restriction are feet. |  | SECTION 17.37 LARGE SOLAR SYSTEMS FOR UTILITY USE | 2023 | https://greenwoodtownship.com/wp-content/uploads/2024/03/2023-07-21-ZONING-ORDINANCE.pdf
Michigan | St. Clair | Greenwood | Township | 2614735220 | Minimum Lot Size | 20 | acres | Section 17.37 states: 'The SES shall not be installed on combined parcels less than twenty (20) acres.' This is the minimum lot size for Large Solar Energy Systems (utility grid solar energy systems or solar farms). Other parcel size minimums mentioned are for smaller systems: Medium systems require parcels of at least ten (10) acres (Section 17.36), and Small systems require parcels of at least one (1) acre (Section 17.35). The units for the minimum lot size for Large Solar Energy Systems are acres. |  | SECTION 17.37 LARGE SOLAR SYSTEMS FOR UTILITY USE | 2023 | https://greenwoodtownship.com/wp-content/uploads/2024/03/2023-07-21-ZONING-ORDINANCE.pdf
Michigan | St. Clair | Greenwood | Township | 2614735220 | Decommissioning |  |  | SECTION 17.37 LARGE SOLAR SYSTEMS FOR UTILITY USE requires prior to construction permits, a financial surety bond for 150% of estimated decommissioning costs, updated every three years. A decommissioning plan must be provided prior to construction, requiring removal of all solar panels, electrical equipment, poles, piles, foundations and conduits (above and below ground up to a depth of four (4) feet), with access roads, fencing and other equipment allowed to remain only if consistent with future use. The plan must include an estimate of decommissioning costs and salvage value, certified by a professional, updated every five years, and be binding on the owner/operator and successors. If the system ceases operation or is abandoned for twelve (12) months or is deemed unsafe or non-compliant, the current landowner/operator shall repair and restore or remove the system entirely, restoring the ground to its preconstruction state. Other options for decommissioning requirements exist for Medium Solar Energy Systems (Section 17.36) and Medium and Large Solar Energy Systems requiring Special Land Use Approval (Section 15.47 referencing Sections 17.36 and 17.37), but only Section 17.37 explicitly details decommissioning for Large Solar Energy Systems intended for utility use. |  | SECTION 17.37 LARGE SOLAR SYSTEMS FOR UTILITY USE | 2023 | https://greenwoodtownship.com/wp-content/uploads/2024/03/2023-07-21-ZONING-ORDINANCE.pdf
Michigan | St. Clair | Greenwood | Township | 2614735220 | Glare |  |  | Section 17.37 states: 'The SES shall not produce glare that would constitute a nuisance to occupants, neighboring properties, or persons traveling on neighboring roadways.' This applies to Large Solar Energy Systems defined as utility grid solar energy systems on parcels of at least twenty (20) acres. Other related sections include Section 17.36 for Medium Solar Energy Systems (1 to 5 acres) which requires 'documentation that glare will be eliminated, insofar as possible,' and Section 17.35 for Small Solar Energy Systems (less than 1 acre) which also requires 'documentation that glare will be eliminated, insofar as possible.' However, only Section 17.37 explicitly enacts a glare restriction for Large Solar Energy Systems. |  | SECTION 17.37 LARGE SOLAR SYSTEMS FOR UTILITY USE | 2023 | https://greenwoodtownship.com/wp-content/uploads/2024/03/2023-07-21-ZONING-ORDINANCE.pdf
Michigan | St. Clair | Greenwood | Township | 2614735220 | Fencing |  |  | For Large Solar Energy Systems (SES) intended for utility use, the ordinance requires that "mechanical equipment, apparatus, and panels shall be enclosed by an eight (8â€™) foot standard chain link fencing (as determined by DNR requirements)." This fencing requirement is found in Section 17.37, which applies to utility grid solar energy systems designed to provide electricity to the electric utility grid. Other related fencing or screening requirements for smaller systems include: Medium Solar Energy Systems require panels to be "screened from residential districts and public rights of way by a greenbelt and/or six (6) foot high privacy fence," and Small Solar Energy Systems require mechanical equipment to be "screened from street and neighboring residences by fencing or landscaping." However, these apply to smaller or non-utility systems and not to Large Solar Energy Systems. |  | SECTION 17.37 LARGE SOLAR SYSTEMS FOR UTILITY USE | 2023 | https://greenwoodtownship.com/wp-content/uploads/2024/03/2023-07-21-ZONING-ORDINANCE.pdf
Michigan | St. Clair | Greenwood | Township | 2614735220 | Signage |  |  | For Large Solar Energy Systems (SES) under SECTION 17.37 LARGE SOLAR SYSTEMS FOR UTILITY USE, the ordinance states: 'No signage will be allowed except for that required to preserve public and employee safety, and that required by federal, state, county and township regulations. A sign shall be posted providing the name(s) of operator(s) and a phone number in case of an onsite emergency.' Other options and conditions for solar energy systems include Small Solar Energy Systems (Section 17.35) and Medium Solar Energy Systems (Section 17.36), but these sections do not explicitly mention signage requirements for large or utility-scale systems. |  | SECTION 17.37 LARGE SOLAR SYSTEMS FOR UTILITY USE | 2023 | https://greenwoodtownship.com/wp-content/uploads/2024/03/2023-07-21-ZONING-ORDINANCE.pdf
Michigan | St. Clair | Greenwood | Township | 2614735220 | Screening |  |  | For Large Solar Energy Systems (utility grid solar energy systems or solar farms), Section 17.37 requires that "Panels shall be screened from residential/agricultural districts and public rights-of-way by a greenbelt (consisting of three staggered rows of evergreen trees chosen from the list in Section 17.16.3.a, not less than 5 feet tall at time of planting, with 15 foot spacing between the trees in each row). The Planning Commission may require supplemental plantings of small evergreens and/or deciduous shrubs. Planting requirements may be reduced by the Planning Commission (but not eliminated) only when existing natural vegetation accomplishes a substantial portion of the screening requirement. The greenbelt must be seasonally maintained and dead trees must be replaced as soon as possible." Other solar system categories (small and medium) also have screening requirements, such as mechanical equipment being screened by fencing or landscaping, and panels being screened from residential districts and public rights of way by a greenbelt and/or six (6) foot high privacy fence, with possible waivers if natural vegetation accomplishes the same. However, these apply to smaller or different system types. The large system screening requirement is specific and detailed for utility-scale systems. |  | SECTION 17.37 LARGE SOLAR SYSTEMS FOR UTILITY USE | 2023 | https://greenwoodtownship.com/wp-content/uploads/2024/03/2023-07-21-ZONING-ORDINANCE.pdf
Michigan | St. Clair | Greenwood | Township | 2614735220 | Special Use Districts | ['IA', 'AG/R'] |  | Large Solar Energy Systems require Special Land Use Approval and are allowed as special approval uses in the IA and AG/R districts (Section 15.47). Section 17.37 states that large utility grid solar energy systems are permitted in the I-U and I-1 Districts and may be permitted as a special land use in IA and AG/R Districts. Thus, IA and AG/R districts require special land use approval for large solar systems, while I-U and I-1 districts allow large solar systems as a primary permitted use. Medium solar energy systems require special land use approval in IA, B-1, B-2, AG/R, and OS districts, but these are not large systems. Small solar energy systems are permitted in all districts without special use approval. |  | SECTION 15.47 MEDIUM AND LARGE SOLAR ENERGY SYSTEMS; SECTION 17.37 LARGE SOLAR SYSTEMS FOR UTILITY USE | 2023 | https://greenwoodtownship.com/wp-content/uploads/2024/03/2023-07-21-ZONING-ORDINANCE.pdf
Michigan | St. Clair | Greenwood | Township | 2614735220 | Prohibited Use Districts |  |  | Large scale systems shall only be considered for utility purposes and are permitted in the I-U and I-1 District. Utility grid solar energy systems may be permitted as a special land use in I-A and AG/R Districts. All large solar systems shall be subject to, in compliance with, and provide the following: ... Since Large Solar Energy Systems are only permitted in these districts (some by special land use approval), it follows that they are unconditionally prohibited in all other zoning districts not listed here. The text does not explicitly name or abbreviate any districts where Large Solar Energy Systems are unconditionally prohibited; it only identifies the districts where they are allowed, implying prohibition elsewhere. |  | SECTION 17.37 LARGE SOLAR SYSTEMS FOR UTILITY USE | 2023 | https://greenwoodtownship.com/wp-content/uploads/2024/03/2023-07-21-ZONING-ORDINANCE.pdf
Michigan | St. Clair | Lynn | Township | 2614749800 | Structures (Non-Participating) | 500 | feet | Improved areas shall be located at least 500 feet from any existing single-family dwelling, two family dwellings, churches, schools, family or group child day-care homes, bed and breakfast establishment, residential facilities, and any other residences. The owner of a leased parcel may waive this requirement, in which case, written proof of this waiver must be provided to the Lynn Township Planning Commission prior to site plan approval. |  | B. Solar Energy Land Use Requirements, 3. Standards and Requirements, a. Location of Solar Energy Facilities, iii. | 2023 | https://tricitytimes-online.com/2023/03/22/lynn-township-zoning-ordinance-solar-energy-facilities-ordinance-no-44/
Michigan | St. Clair | Lynn | Township | 2614749800 | Property Line (Non-Participating) | 30 | feet | All fences and improved areas located on the site shall be at least 30 feet from all property lines. Furthermore, any structures or other improved areas located within the fence shall be located at least 30 feet from fence line. Additionally, all solar energy facilities shall have a minimum landscape buffer of 20 feet. The buffer shall contain evergreen trees or bushes planted no more than 8 feet apart and at least 4 feet tall at time of planting. The buffer shall obtain a height of 10 feet within 3 growing seasons. |  | 3. Standards and Requirements | 2023 | https://tricitytimes-online.com/2023/03/22/lynn-township-zoning-ordinance-solar-energy-facilities-ordinance-no-44/
Michigan | St. Clair | Lynn | Township | 2614749800 | Roads | 60 | feet | All fences and improved areas located on the site shall be at least 60 feet from a public road. Additionally, all access roads and storage areas shall be established on a 30-foot minimum easement to a public right of way. The applicant must obtain a driveway permit from the St Clair Road Commission or MDOT, as applicable. |  | 3. Standards and Requirements. Solar Energy Facilities shall meet the following standards and requirements: a. Location of Solar Energy Facilities. | 2023 | https://tricitytimes-online.com/2023/03/22/lynn-township-zoning-ordinance-solar-energy-facilities-ordinance-no-44/
Michigan | St. Clair | Lynn | Township | 2614749800 | Noise | 45 | dBA | The sound pressure level generated by solar panels shall not exceed 45 db(A) equivalent sound level (Leq) or the ambient Leq sound pressure level plus 5 db(A) for more than 15 minutes in any hour at any inhabited structure existing on the date of approval. The Leq is determined according to the Acoustical Society of America, American National Standard ANSI S12.13-1994. The units are expressed as dBA, a standard noise measurement unit. |  | 3. Standards and Requirements | 2023 | https://tricitytimes-online.com/2023/03/22/lynn-township-zoning-ordinance-solar-energy-facilities-ordinance-no-44/
Michigan | St. Clair | Lynn | Township | 2614749800 | Minimum Lot Size | 160 | acres | The ordinance states: 'Land size requirement is 160 acres or more and the acres must be continuous for Solar Energy Land Use. Limited to 4 sections equaling 2,560 acres in total.' This explicitly sets a minimum lot size of 160 acres for Solar Energy Facilities, with a maximum of 2,560 acres. The units are acres, a standard area measurement. |  | B. Solar Energy Land Use Requirements. 1. Additional Special Land Use Requirements. b. Land Size. | 2023 | https://tricitytimes-online.com/2023/03/22/lynn-township-zoning-ordinance-solar-energy-facilities-ordinance-no-44/
Michigan | St. Clair | Lynn | Township | 2614749800 | Maximum Lot Size | 2560 | acres | The ordinance states: 'Land size requirement is 160 acres or more and the acres must be continuous for Solar Energy Land Use. Limited to 4 sections equaling 2,560 acres in total.' This sets a minimum land size of 160 acres and a maximum lot size of 2,560 acres for Solar Energy Facilities. The units for the maximum size are acres. |  | B. Solar Energy Land Use Requirements | 2023 | https://tricitytimes-online.com/2023/03/22/lynn-township-zoning-ordinance-solar-energy-facilities-ordinance-no-44/
Michigan | St. Clair | Lynn | Township | 2614749800 | Decommissioning |  |  | Section 5 Decommissioning and Abandonment requires a decommissioning plan to be submitted prior to issuance of the Special Land Use Permit, including: the anticipated life of the project; the estimated decommissioning cost; the method of ensuring funds will be available for decommissioning and restoration, including complete removal of all non-utility owned equipment, conduit, structures, fencing, roads, solar panels, and foundations, and complete restoration of property to condition prior to development of the Solar Energy Facility; the anticipated manner of decommissioning and site restoration; a provision to give notice to the Township one year in advance of decommissioning; and a surety bond to assure payment of the cost of decommissioning. The surety bond must be a cash bond, irrevocable bank letter of credit, or performance bond approved by the Township, with an amount equal to one and a quarter to one and a half times the Net Decommissioning Costs as determined by a certified professional engineer. The estimate must be submitted prior to construction and every five years thereafter. Abandonment is defined as ceasing to produce energy on a continuous basis for 12 months unless substantial evidence of intent to maintain and reinstate operation is provided. Upon abandonment, the responsible party must remove the facility and restore the site within six months of notice, or the Township may remove the facility and recover costs. Other relevant requirements include notification procedures, complaint resolution, and special land use requirements for Solar Energy Facilities on 160 to 2,560 acres. |  | 5. Decommissioning and Abandonment | 2023 | https://tricitytimes-online.com/2023/03/22/lynn-township-zoning-ordinance-solar-energy-facilities-ordinance-no-44/
Michigan | St. Clair | Lynn | Township | 2614749800 | Glare |  |  | The ordinance requires that all solar energy facilities "must comply with the requirements established by the Lynn Township Zoning Ordinance â€˜which will include the requirement of non-reflective panelsâ€™" (Section 3.a.i). It also states that the design and construction of solar energy facilities "shall not produce light emissions, whether direct or indirect (reflective), that would interfere with pilot vision and/or traffic control operations" (Section 3.h). For facilities within five nautical miles of airports, notification must be sent to airport officials and the FAA or airport management, and if requested, the proponent "shall use the latest version of the Solar Glare Hazard Analysis Tool (SGHAT)" to evaluate solar glare aviation hazards, with reports submitted at least 30 days prior to site plan approval (Section 4.c). Any design changes affecting glare must be rerun through SGHAT and reported without undue delay (Section 4.d). |  | 3. Standards and Requirements and 4. Aviation Notification | 2023 | https://tricitytimes-online.com/2023/03/22/lynn-township-zoning-ordinance-solar-energy-facilities-ordinance-no-44/
Michigan | St. Clair | Lynn | Township | 2614749800 | Fencing |  |  | Solar Energy Facilities shall be surrounded by an eight (8) foot tall chain link fence. The fence shall securely enclose the whole improved area and be designed to restrict unauthorized access. All fences and improved areas located on the site shall be at least 60 feet from a public road and 30 feet from all property lines. Furthermore, any structures or other improved areas located within the fence shall be located at least 30 feet from fence line. |  | 3. Standards and Requirements | 2023 | https://tricitytimes-online.com/2023/03/22/lynn-township-zoning-ordinance-solar-energy-facilities-ordinance-no-44/
Michigan | St. Clair | Lynn | Township | 2614749800 | Signage |  |  | The ordinance explicitly requires that "the manufacturerâ€™s or installerâ€™s identification and appropriate warning sign shall be posted on or near the panels in a clearly visible manner; furthermore, an information sign shall be posted and maintained at the entrance(s), which shall list the name and phone number of the operator." These signage requirements apply to Solar Energy Facilities defined as land use of 160 acres or more and up to 2,560 acres, allowed as a special land use in specified zoning districts. No other signage options or conditions are provided. |  | B. Solar Energy Land Use Requirements | 2023 | https://tricitytimes-online.com/2023/03/22/lynn-township-zoning-ordinance-solar-energy-facilities-ordinance-no-44/
Michigan | St. Clair | Lynn | Township | 2614749800 | Screening |  |  | The ordinance requires that all solar energy facilities have a minimum landscape buffer of 20 feet containing evergreen trees or bushes planted no more than 8 feet apart and at least 4 feet tall at time of planting. The buffer must obtain a height of 10 feet within 3 growing seasons, and the trees or bushes may be trimmed but no lower than 10 feet. Vegetation must be maintained using good husbandry techniques including proper pruning, fertilizing, and mulching to ensure maturity and maximum foliage density. Dead or diseased vegetation must be removed and replanted at the next appropriate planting time. A vegetation site plan must be submitted and approved by the Planning Commission, including an annual maintenance and reseeding plan. Additionally, the design of solar energy facility buffers shall use materials, color, textures, screening, and landscaping that will blend the facility into the natural setting and existing environment. These requirements apply to Solar Energy Facilities defined as land use of 160 acres or more and up to 2,560 acres, intended for offsite electricity generation or sale. |  | B. Solar Energy Land Use Requirements | 2023 | https://tricitytimes-online.com/2023/03/22/lynn-township-zoning-ordinance-solar-energy-facilities-ordinance-no-44/
Michigan | St. Clair | Lynn | Township | 2614749800 | Special Use Districts | ['AR Agricultural-Residential District (AR)', 'I Industrial District (I)'] |  | Solar Energy Facilities shall only be allowed as a special land use in the AR Agricultural-Residential and the I Industrial District, pursuant to special land use approvals and the following requirements. Exempt solar energy panels located on the premises of a farm, home, or business, which do not primarily involve the sale of electricity off the premises, are allowed as a permitted accessory use in all zoning districts. |  | B. Solar Energy Land Use Requirements | 2023 | https://tricitytimes-online.com/2023/03/22/lynn-township-zoning-ordinance-solar-energy-facilities-ordinance-no-44/
Michigan | St. Clair | Mussey | Township | 2614756380 | Property Line (Non-Participating) | 10 | feet | All photovoltaic solar panels and support structures associated with such facilities (excluding perimeter security fencing) shall be a minimum of ten (10) feet from a side or rear property line. Other setback mentioned is twenty (20) feet from any road or highway right-of-way, which is not applicable here. |  | D. Setbacks |  | https://www.musseytownship.org/webapp/GetFile?fid=%7B3dc153e5-ffa3-43ce-9240-b286123b1a47%7D
Michigan | St. Clair | Mussey | Township | 2614756380 | Roads | 20 | feet | All photovoltaic solar panels and support structures associated with such facilities (excluding perimeter security fencing) shall be a minimum of twenty (20) feet from any road or highway right-of-way. Other setback requirements include ten (10) feet from side or rear property lines, but these do not pertain to roads. |  | D. Setbacks |  | https://www.musseytownship.org/webapp/GetFile?fid=%7B3dc153e5-ffa3-43ce-9240-b286123b1a47%7D
Michigan | St. Clair | Mussey | Township | 2614756380 | Noise | 65 | dBA | Section G states: 'No large photovoltaic solar farm facilities shall exceed sixty-five (65) dBA as measured at the property line.' This is the explicit maximum noise level allowed for large photovoltaic solar farm facilities, with units clarified as dBA (decibels A-weighted). No other noise level restrictions for large photovoltaic solar farm facilities are provided in the text. |  | G. Noise |  | https://www.musseytownship.org/webapp/GetFile?fid=%7B3dc153e5-ffa3-43ce-9240-b286123b1a47%7D
Michigan | St. Clair | Mussey | Township | 2614756380 | Maximum Height | 14 | feet | Section C. Height Restrictions states: 'All photovoltaic panels located in a solar farm shall be restricted to a height of fourteen (14) feet.' This applies explicitly to large photovoltaic solar farm facilities. Other height-related restrictions include lighting poles restricted to eighteen (18) feet in height, but this does not pertain to the solar panels themselves. The unit for the maximum height is feet. |  | C. Height Restrictions |  | https://www.musseytownship.org/webapp/GetFile?fid=%7B3dc153e5-ffa3-43ce-9240-b286123b1a47%7D
Michigan | St. Clair | Mussey | Township | 2614756380 | Minimum Lot Size | 20 | acres | Large photovoltaic solar farm facilities shall not be constructed on parcels less than twenty (20) acres in size. The Planning Commission may consider a joint application of adjacent properties for reduction to the minimum lot size of 20 acres if all owners agree and other conditions are met. The minimum lot size is explicitly stated as twenty (20) acres, which is an area measurement. |  | B. Minimum Lot Size |  | https://www.musseytownship.org/webapp/GetFile?fid=%7B3dc153e5-ffa3-43ce-9240-b286123b1a47%7D
Michigan | St. Clair | Mussey | Township | 2614756380 | Decommissioning |  |  | Section K.12 requires that "any application for approval of a new photovoltaic solar farm shall include a description of the financial security guaranteeing removal of the system which must be posted at the time of receiving a construction permit for the facility." The security shall be one of the following: "1) a cash bond; 2) an irrevocable bank letter of credit; or 3) a performance bond in a form approved by the Township." The amount must be "no less than the estimated cost of removal and may include a provision for inflationary cost adjustments." The estimate is "prepared by the engineer for the developer and shall be subject to approval by the Township." If the property owner fails to remove or repair the defective or abandoned system, "the Township may pursue legal action to have the system removed and assess its cost to the tax roll." The applicant is responsible for "the payment of any costs and attorney fees incurred by the Township in securing removal of the structure." |  | K. Additional Special Use Criteria |  | https://www.musseytownship.org/webapp/GetFile?fid=%7B3dc153e5-ffa3-43ce-9240-b286123b1a47%7D
Michigan | St. Clair | Mussey | Township | 2614756380 | Visual Impact |  |  | Section K.3 requires that the Special Use application for large photovoltaic solar farm facilities include a visual impact review and demonstration using photos or renditions of the project or similar projects, with consideration given to tree plantings and setback requirements. This is part of the Additional Special Use Criteria that must be addressed. The ordinance also includes other criteria such as project description, traffic analysis, wildlife impact, environmental analysis, waste, lighting, transportation plan, public safety, sound limitations, telecommunications interference, and life of the project and final reclamation. The Planning Commission reviews these criteria as part of the Special Land Use permit process. |  | K. Additional Special Use Criteria |  | https://www.musseytownship.org/webapp/GetFile?fid=%7B3dc153e5-ffa3-43ce-9240-b286123b1a47%7D
Michigan | St. Clair | Mussey | Township | 2614756380 | Fencing |  |  | A security fence (height and material to be established through the special use permit process) shall be placed around the perimeter of the solar power plant and electrical equipment shall be locked. Knox box and keys shall be provided at locked entrances for emergency personnel access. |  | F. Safety/Access |  | https://www.musseytownship.org/webapp/GetFile?fid=%7B3dc153e5-ffa3-43ce-9240-b286123b1a47%7D
Michigan | St. Clair | Mussey | Township | 2614756380 | Screening |  |  | Large photovoltaic solar farm facilities shall be required to install perimeter landscaping equal to one (1) tree for each twenty-five (25) feet of road or highway frontage. The equivalent of one (1) tree shall be required along the sides and rear of such developments equal to one (1) tree every twenty-five (25) feet of property line when abutting existing homes or developed parcels. The Planning Commission may alter the landscaping requirement depending upon the location and existing plant material on the site. Trees shall be a minimum of four (4) feet tall when planted and remain in good condition for the life of the large photovoltaic solar farm. |  | H. Landscaping |  | https://www.musseytownship.org/webapp/GetFile?fid=%7B3dc153e5-ffa3-43ce-9240-b286123b1a47%7D
Michigan | St. Clair | Mussey | Township | 2614756380 | Special Use Districts | ['Agricultural zone', 'Light Industrial zone'] |  | Solar farms shall be considered a Special Land use and allowed in the Agricultural and Light Industrial zones. The property owner or agent must apply for a Special Land Use permit applying the standards in this Ordinance and under Article 13-Special Land Use Approval Requirements, Section 1300 (General Requirements and Procedures) and the Michigan Zoning Enabling Act, (MZEA), Public Act 110 of 2006. |  |  |  | https://www.musseytownship.org/webapp/GetFile?fid=%7B3dc153e5-ffa3-43ce-9240-b286123b1a47%7D
Michigan | St. Clair | Mussey | Township | 2614756380 | Accessory Use Districts | ['Agricultural zone', 'Light Industrial zone'] |  | Solar farms shall be considered a Special Land use and allowed in the Agricultural and Light Industrial zones. The property owner or agent must apply for a Special Land Use permit applying the standards in this Ordinance and under Article 13-Special Land Use Approval Requirements, Section 1300 (General Requirements and Procedures) and the Michigan Zoning Enabling Act, (MZEA), Public Act 110 of 2006. |  |  |  | https://www.musseytownship.org/webapp/GetFile?fid=%7B3dc153e5-ffa3-43ce-9240-b286123b1a47%7D
Michigan | St. Joseph | Burr Oak | Township | 2614911940 | Minimum Lot Size | 20 | acres | Section 14.7(1)(a) states: 'Minimum project area shall be twenty (20) acres.' This minimum area applies to utility-scale SES, which are defined as systems primarily used for generating electricity for sale, exceeding 1,500 square feet of solar collector surface, or not accessory uses. Multiple parcels may be assembled but must be contiguous. The unit 'acres' is explicitly used to describe the minimum lot size. |  | 14.7 UTILITY-SCALE SES | 2019 | https://burroaktownship.org/2019-2A_Solar_Energy.pdf
Michigan | St. Joseph | Burr Oak | Township | 2614911940 | Decommissioning |  |  | Section 14.7(2)(f) requires a decommissioning plan detailing how the SES facility will be decommissioned following the operational life of the project, including removal of all structures, concrete, piping, facilities, and other project materials above and below grade to be removed offsite for disposal. The plan must include a fully inclusive estimate of the costs associated with decommissioning and removal of structures, prepared by a qualified engineer, subject to Planning Commission approval. Section 14.7(3)(c) states that if the facility becomes abandoned, dangerous, obsolete, or not in compliance, the applicant must decommission the facility, remove all components (above and below ground), properly dispose of them, and return the land to its original state within one year. The Planning Commission may require a performance guarantee to ensure project completion and removal costs, which shall not exceed 125% of the cost of removal and compliance and must remain in effect during the entire time the SES facility exists. These requirements apply specifically to utility-scale SES as regulated in Article 14. |  | 14.7 UTILITY-SCALE SES | 2019 | https://burroaktownship.org/2019-2A_Solar_Energy.pdf
Michigan | St. Joseph | Burr Oak | Township | 2614911940 | Glare |  |  | Section 14.7(3)(h) states: "The granting of a special use permit may be conditioned upon the SES not resulting in excessive glare on neighboring properties. The applicant shall take and shall continue to take (including implementing new technologies developed after the permit is issued) all reasonable steps to eliminate or significantly reduce any glare from the SES imposed on neighboring properties." Utility-scale SES are defined as systems that "1. Is primarily used for generating electricity for sale and distribution to an authorized public utility; 2. The total surface area of all solar collector surfaces exceeds 1,500 square feet; and/or 3. Is not an accessory use or structure." Utility-scale SES may be permitted only as a special exception use in the Agricultural District and are subject to requirements in Section 14.7, Article 20 (Site Plan Review) and Article 27 (Special Exception Uses). |  | 14.7 UTILITY-SCALE SES | 2019 | https://burroaktownship.org/2019-2A_Solar_Energy.pdf
Michigan | St. Joseph | Burr Oak | Township | 2614911940 | Visual Impact |  |  | Section 14.7(2)(e) requires that an application for a special use permit for a utility-scale SES "shall be accompanied by... Sketch elevation of the premises accurately depicting the proposed SES installation and its relationship to all structures within three hundred (300) feet." Additionally, the application must include "Location and height of all buildings, structures, security fencing, and other above ground structures associated with the SES" and "Where feasible, ancillary solar equipment shall be located inside of a building or be screened from public view." The ordinance defines utility-scale SES as a solar system that meets one or more of the following: "1. Is primarily used for generating electricity for sale and distribution to an authorized public utility; 2. The total surface area of all solar collector surfaces exceeds 1,500 square feet; and/or 3. Is not an accessory use or structure." The application requirements are in addition to the special use permit requirements in Section 27.1 and site plan review in Article 20. Other application requirements include lot lines and dimensions, lighting details, setbacks, access roads, security measures, maintenance programs, glare studies, manufacturer instructions, engineering certifications, and a decommissioning plan. The Planning Commission may also require environmental assessments or impact studies. These requirements explicitly establish visual impact assessment elements for utility-scale SES. |  | 14.7 UTILITY-SCALE SES | 2019 | https://burroaktownship.org/2019-2A_Solar_Energy.pdf
Michigan | St. Joseph | Burr Oak | Township | 2614911940 | Signage |  |  | Section 14.7(1)(a) states: "One sign not exceeding thirty-two (32) square feet in area shall be allowed identifying the owner of the system. This provision shall not prohibit necessary warning signs, e.g. high voltage, etc, or any other signs required under these regulations." This signage requirement applies specifically to utility-scale solar energy systems, which are defined as systems that "1. Is primarily used for generating electricity for sale and distribution to an authorized public utility; 2. The total surface area of all solar collector surfaces exceeds 1,500 square feet; and/or 3. Is not an accessory use or structure." |  | 14.7 UTILITY-SCALE SES | 2019 | https://burroaktownship.org/2019-2A_Solar_Energy.pdf
Michigan | St. Joseph | Burr Oak | Township | 2614911940 | Screening |  |  | When the system is adjacent to a residentially-zoned or used parcel, side and rear yard screening may be required as a condition of granting a special use permit. Where feasible, ancillary solar equipment shall be located inside of a building or be screened from public view. All ancillary solar equipment such as, but not limited to, water tanks, supports, batteries, and plumbing shall be screened to the maximum extent possible without compromising the effectiveness of the solar collectors. |  | 14.7 UTILITY-SCALE SES | 2019 | https://burroaktownship.org/2019-2A_Solar_Energy.pdf
Michigan | St. Joseph | Burr Oak | Township | 2614911940 | Special Use Districts | ['AG - Agricultural District'] |  | Utility-scale Solar Energy System may be permitted only as a special exception use in the Agricultural District and is subject to the requirements in Section 14.7, Article 20 (Site Plan Review) and Article 27 (Special Exception Uses). Section 5.3 states: 'Utility-scale Solar Energy System as regulated in Article 14' is added as a special land use allowed in the AG-Agricultural District. Other solar energy systems such as personal-scale SES are allowed as accessory uses in various districts but are not relevant to utility-scale systems. The ordinance specifies detailed site requirements for utility-scale SES in Section 14.7, including minimum project area, setbacks, signage, and utility interconnection requirements. |  | SECTION II: AMENDMENT OF SECTION 5.3 | 2019 | https://burroaktownship.org/2019-2A_Solar_Energy.pdf
Michigan | St. Joseph | Fawn River | Township | 2614927540 | Structures (Non-Participating) | 100 | feet | Section 18.7(23) F states: 'A minimum setback distance of fifty (50) feet from all exterior property lines of the Large Solar Energy System and existing public roads and railroad rights-of-way shall be required for all buildings and Solar Arrays, provided that a setback of one hundred (100) feet shall be required adjacent to any residential structure.' This 100 feet setback applies specifically to Large Solar Energy Systems, which are defined as utility-scale systems with capacity greater than one megawatt (MW) intended for sale or delivery of energy. Other setbacks mentioned include 50 feet from exterior property lines and roads, but these do not pertain to occupied dwellings or residences. |  | 18.7 (23) Large Solar Energy System | 2024 | http://www.fawnrivertownship.org/ORDINANCE_49_Solar_2024.pdf
Michigan | St. Joseph | Fawn River | Township | 2614927540 | Property Line (Non-Participating) | 50 | feet | A minimum setback distance of fifty (50) feet from all exterior property lines of the Large Solar Energy System shall be required for all buildings and Solar Arrays, provided that a setback of one hundred (100) feet shall be required adjacent to any residential structure. |  | SECTION III, AMENDMENT TO ARTICLE XVIII â€œSPECIAL EXCEPTION USESâ€, subsection 18.7 (23)F | 2024 | http://www.fawnrivertownship.org/ORDINANCE_49_Solar_2024.pdf
Michigan | St. Joseph | Fawn River | Township | 2614927540 | Roads | 50 | feet | A minimum setback distance of fifty (50) feet from all exterior property lines of the Large Solar Energy System and existing public roads and railroad rights-of-way shall be required for all buildings and Solar Arrays, provided that a setback of one hundred (100) feet shall be required adjacent to any residential structure. |  | SECTION III AMENDMENT TO ARTICLE XVIII â€œSPECIAL EXCEPTION USESâ€ | 2024 | http://www.fawnrivertownship.org/ORDINANCE_49_Solar_2024.pdf
Michigan | St. Joseph | Fawn River | Township | 2614927540 | Railroads | 50 | feet | A minimum setback distance of fifty (50) feet from all exterior property lines of the Large Solar Energy System and existing public roads and railroad rights-of-way shall be required for all buildings and Solar Arrays, provided that a setback of one hundred (100) feet shall be required adjacent to any residential structure. |  | 18.7(23)F. Setbacks | 2024 | http://www.fawnrivertownship.org/ORDINANCE_49_Solar_2024.pdf
Michigan | St. Joseph | Fawn River | Township | 2614927540 | Noise | 65 | dBA | The ordinance explicitly states: 'No component of any Large Solar Energy System shall emit noise exceeding sixty-five (65) dBA as measured at the exterior property boundary or the existing ROW line.' This applies specifically to Large Solar Energy Systems defined as utility-scale systems with capacity greater than one megawatt (MW) intended for sale, delivery, or consumption of generated energy. No other maximum noise levels are provided for Large Solar Energy Systems in the text. |  | SECTION III AMENDMENT TO ARTICLE XVIII â€œSPECIAL EXCEPTION USESâ€ | 2024 | http://www.fawnrivertownship.org/ORDINANCE_49_Solar_2024.pdf
Michigan | St. Joseph | Fawn River | Township | 2614927540 | Maximum Height | 15 | feet | Maximum height of a Solar Array, other collection device, components or buildings of the Large Solar Energy System, excluding substation and electrical transmission equipment, shall not exceed fifteen (15) feet in height (as measured from the natural grade at the base of improvements) at any time or location on the property. Substation and electrical transmission equipment shall not exceed one hundred (100) feet in height. |  | SECTION III AMENDMENT TO ARTICLE XVIII â€œSPECIAL EXCEPTION USESâ€ | 2024 | http://www.fawnrivertownship.org/ORDINANCE_49_Solar_2024.pdf
Michigan | St. Joseph | Fawn River | Township | 2614927540 | Minimum Lot Size | 10 | acres | Section III, subsection E states: 'A Large Solar Energy System shall be located on one or more parcels with an aggregate area of ten (10) acres or greater.' This is the explicit minimum lot size requirement for Large Solar Energy Systems, which are defined as utility-scale systems with capacity greater than one megawatt (MW) intended for sale, delivery, or consumption of generated energy. No other minimum lot size values are provided for Large Solar Energy Systems. The unit 'acres' is explicitly used to describe the area. |  | AMENDMENT TO ARTICLE XVIII â€œSPECIAL EXCEPTION USESâ€ | 2024 | http://www.fawnrivertownship.org/ORDINANCE_49_Solar_2024.pdf
Michigan | St. Joseph | Fawn River | Township | 2614927540 | Decommissioning |  |  | Section 18.7(23)(M) states: 'Following the operational life of the project, the Applicant shall perform decommissioning and removal of the Large Solar Energy System and all its components. The Applicant shall prepare a Decommissioning Plan and submit it to the Planning Commission for review and approval prior to issuance of the Special Exception User Permit. Under this plan, all structures, concrete, piping, facilities, and other project related materials above grade and any structures up to three (3) feet below-grade shall be removed offsite for disposal. Any Solar Array or combination of Photovoltaic Devices that is not operated for a continuous period of twelve (12) months shall be considered abandoned and shall be removed under the Decommissioning Plan. The ground must be restored to its original topography within three hundred sixty-five (365) days of abandonment or decommissioning.' Section 18.7(23)(R) requires: 'the Applicant shall post decommissioning security prior to the start of construction (in a mutually agreed upon form) for an amount necessary to accomplish the work specified in the decommissioning plan plus administrative costs as agreed upon by the Township and Applicant. The amount shall be reasonably sufficient to restore the property to its previous condition prior to construction and operation of the Large Solar Energy System. Such financial security shall be kept in full force and effect during the entire time that the Large Solar Energy System exists or is in place, and such financial security shall be irrevocable and non-cancelable.' These requirements apply specifically to Large Solar Energy Systems, defined as 'a utility-scale solar energy system ... with a capacity greater than one megawatt (MW).' Other solar energy system types such as Small Solar Energy Systems and Building Integrated Photovoltaics have separate provisions but do not include decommissioning requirements. |  | AMENDMENT TO ARTICLE XVIII â€œSPECIAL EXCEPTION USESâ€ | 2024 | http://www.fawnrivertownship.org/ORDINANCE_49_Solar_2024.pdf
Michigan | St. Joseph | Fawn River | Township | 2614927540 | Visual Impact |  |  | All applications for a Large Solar Energy Systems use must be accompanied by detailed site plans, drawn to scale and dimensioned and certified by a registered engineer licensed in the State of Michigan, displaying the following information: all lot lines and dimensions, vicinity map showing the location of all surrounding land uses, location and height of all proposed Solar Array(s), buildings, structures, electrical tie lines and transmission lines, security fencing, and all above-ground structures and utilities associated with a Large Solar Energy System; horizontal and vertical (elevation) to scale drawings with dimensions; land elevations for the Solar Array(s) location and the relationship to the land elevations of all existing and proposed structures within the Large Solar Energy System at a minimum of 5â€™ contours; and other detailed site plan requirements as specified in Section 19.4 of the Township Zoning Ordinance. These requirements serve as a visual impact assessment for Large Solar Energy Systems, which are defined as utility-scale solar energy systems with a capacity greater than one megawatt (MW) intended for sale, delivery, or consumption of generated energy. Large Solar Energy Systems are allowed only as a special exception use in the Agricultural Zoning District, subject to the provisions and requirements of Article XVIII. Other solar energy systems such as Small Solar Energy Systems, Building Integrated Photovoltaics, and Roof or Building Mounted Solar Energy Systems have separate provisions and do not fall under these visual impact assessment requirements. |  | AMENDMENT TO ARTICLE XVIII â€œSPECIAL EXCEPTION USESâ€ | 2024 | http://www.fawnrivertownship.org/ORDINANCE_49_Solar_2024.pdf
Michigan | St. Joseph | Fawn River | Township | 2614927540 | Fencing |  |  | Section 18.7(23) H. states: 'A Large Solar Energy System shall be completely enclosed by perimeter fencing to restrict unauthorized access. The applicant will submit a fencing style type included in the site plan for approval by the Township. Electric fencing is not permitted.' This fencing requirement applies to Large Solar Energy Systems defined as 'A utility-scale solar energy system ... with a capacity greater than one megawatt (MW).' Other options and conditions include: Small Solar Energy Systems are accessory uses with different requirements (e.g., height limits, location, landscaping), Building Integrated Photovoltaics permitted in all zoning districts, and Large Solar Energy Systems allowed only as a special exception use in the Agricultural Zoning District subject to Article XVIII provisions. |  | AMENDMENT TO ARTICLE XVIII â€œSPECIAL EXCEPTION USESâ€ | 2024 | http://www.fawnrivertownship.org/ORDINANCE_49_Solar_2024.pdf
Michigan | St. Joseph | Fawn River | Township | 2614927540 | Signage |  |  | Section 18.7(23) I states: 'No advertising or non-project related graphics shall be on any part of the Solar Arrays or other components of the Large Solar Energy System. This exclusion does not apply to entrance gate signage or notifications containing points of contact or any and all other information that may be required by authorities having jurisdiction for electrical operations and the safety and welfare of the public.' This signage requirement applies specifically to Large Solar Energy Systems, defined as 'a utility-scale solar energy system ... with a capacity greater than one megawatt (MW).' Other options and conditions in the ordinance include general requirements for all solar energy systems, special exception use provisions for Large Solar Energy Systems, and detailed site plan and operational requirements, but only this subsection explicitly addresses signage. |  | AMENDMENT TO ARTICLE XVIII â€œSPECIAL EXCEPTION USESâ€ | 2024 | http://www.fawnrivertownship.org/ORDINANCE_49_Solar_2024.pdf
Michigan | St. Joseph | Fawn River | Township | 2614927540 | Screening |  |  | Section 18.7(23)(H) Screening/Security: "The perimeter of Large Solar Energy Systems shall also be screened and buffered by installed evergreen or native vegetative plantings whenever existing natural vegetation does not otherwise reasonably obscure the Large Solar Energy System from existing adjacent residential structures, subject to the following requirements: 1. The Large Solar Energy Systems shall be exempt from the other landscape requirements of this ordinance. 2. The evergreen or native vegetative buffer shall be composed of native or evergreen trees that at planting shall be a minimum of four (4) feet in height and shrubs two (2) feet in height. The evergreen trees shall be spaced no more than fifteen (15) feet apart on center, native trees no more than thirty (30) feet apart on center and shrubs no more than seven (7) feet apart on center. All unhealthy (sixty (60) percent dead or greater) and dead material shall be replaced by the Applicant within one (1) year, or the next appropriate planting period, whichever occurs first. 3. To the extent practicable, all plant materials shall be installed between March 15 and November 15. If the Applicant requests a Final Certificate of Occupancy and is unable to install required landscaping because of the weather, the Township may issue a temporary certificate of occupancy for no longer than 6 months duration, conditioned on a financial guarantee. 4. Failure to install or continuously maintain the required vegetative buffer shall constitute a violation of this Ordinance." The ordinance defines Large Solar Energy System as "A utility-scale solar energy system where the primary use of the land is to generate electric energy or other energy ... with a capacity greater than one megawatt (MW)." Other options and conditions include Small Solar Energy Systems, which have separate accessory use requirements including landscape screening around small ground mounted systems, but these do not apply to Large Solar Energy Systems. Large Solar Energy Systems are allowed only as a special exception use in the Agricultural Zoning District and must comply with detailed site plan and other requirements. |  | AMENDMENT TO ARTICLE XVIII â€œSPECIAL EXCEPTION USESâ€ | 2024 | http://www.fawnrivertownship.org/ORDINANCE_49_Solar_2024.pdf
Michigan | St. Joseph | Fawn River | Township | 2614927540 | Special Use Districts | ['AG, Agricultural Zoning District'] |  | Large Solar Energy Systems shall only be allowed as a special exception use in the AG, Agricultural Zoning District, subject to the provisions and requirements of Article XVIII. Article IX confirms Large Solar Energy Systems as a special exception use in the AG district (Section 9.3(26)). Other districts such as R-1 Single Family Residential, R-2 Multiple Family Residential, R-3 Mobile Home Park Residential, R-L Lake Residential, C-L Local Commercial, and M-1 Manufacturing Districts only list Small Solar Energy Systems as accessory uses and do not permit Large Solar Energy Systems. |  | 4.34 Solar Energy Systems | 2024 | http://www.fawnrivertownship.org/ORDINANCE_49_Solar_2024.pdf
Michigan | St. Joseph | Fawn River | Township | 2614927540 | Prohibited Use Districts | ['R-1 Single Family Residential District (R-1)', 'R-2 Multiple Family Residential District (R-2)', 'R-3 Mobile Home Park Residential District (R-3)', 'R-L Lake Residential District (R-L)', 'C-L Local Commercial District (C-L)', 'M-1 Manufacturing District (M-1)'] |  | Large Solar Energy Systems "shall only be allowed as a special exception use in the AG, Agricultural Zoning District" (4.34.4.a). In the AG district, Large Solar Energy Systems are listed as a special exception use (Article IX, 9.3(26)). In all other districts (R-1, R-2, R-3, R-L, C-L, M-1), only Small Solar Energy Systems are permitted as accessory uses, and Large Solar Energy Systems are not mentioned as permitted or special exception uses, implying prohibition. Specifically, Small Solar Energy Systems are permitted as accessory uses in R-1 (10.2(11)), R-2 (11.2(17)), R-3 (12.2(9)), R-L (13.2(9)), C-L (14.2(29)), and M-1 (15.2(10)). |  | 4.34 Solar Energy Systems | 2024 | http://www.fawnrivertownship.org/ORDINANCE_49_Solar_2024.pdf
Michigan | St. Joseph | Nottawa | Township | 2614959400 | Structures (Participating) | 150 | feet | Participating Parcel Setbacks for Large Solar Energy systems: Proof of being a participating parcel must be in writing and included with the application. Setbacks for participating parcels are presented in the table below and are dependent on parcel type. Residential parcel (improved or vacant) requires a 150â€™ setback. Other options include: Adjoining agricultural parcel (vacant) 20â€™; Adjoining agricultural parcel (improved) 20â€™ from parcel line or 150â€™ from dwelling; Commercial parcel (improved or vacant) 60â€™; Industrial parcel (improved or vacant) 20â€™; Adjoining parcel with solar array operated by different company 20â€™ Nature Corridor. |  | 300.509.3.2.g Participating Parcel Setbacks for Large Solar Energy systems |  | http://www.nottawatownship.org/Nottawa_Township_Solar_Ordinance_Board_approved.pdf
Michigan | St. Joseph | Nottawa | Township | 2614959400 | Property Line (Participating) | 20 | feet | Participating Parcel Setbacks for Large Solar Energy systems: Proof of being a participating parcel must be in writing and included with the application. Setbacks for participating parcels are presented in the table below and are dependent on parcel type. Parcel Type Minimum Setback allowed for Participating parcel: Adjoining agricultural parcel (vacant) 20â€™; Adjoining agricultural parcel (improved) 20â€™ from parcel line or 150â€™ from dwelling; Residential parcel (improved or vacant) 150â€™; Commercial parcel (improved or vacant) 60â€™; Industrial parcel (improved or vacant) 20â€™; Adjoining parcel with solar array operated by different company 20â€™ Nature Corridor. |  | 300.509 Solar Energy Systems, subsection 3. Large Solar Energy System, part 2.g |  | http://www.nottawatownship.org/Nottawa_Township_Solar_Ordinance_Board_approved.pdf
Michigan | St. Joseph | Nottawa | Township | 2614959400 | Property Line (Non-Participating) | 350 | feet | Non-Participating Parcel Setbacks for Large Solar Energy Systems (including all solar panels, structures, and equipment) must be set back 350 feet from all parcel lines and 200 feet from all public road rights-of-way. Participating parcel setbacks vary by parcel type, including 20 feet for adjoining agricultural parcels (vacant or improved), 150 feet for residential parcels, 60 feet for commercial parcels, 20 feet for industrial parcels, and 20 feet for adjoining parcels with solar arrays operated by different companies. Additionally, there must be 1 mile of separation between Large Solar Energy Systems as measured from the fenced-in area of the Solar Energy System. |  | 300.509 Solar Energy Systems |  | http://www.nottawatownship.org/Nottawa_Township_Solar_Ordinance_Board_approved.pdf
Michigan | St. Joseph | Nottawa | Township | 2614959400 | Roads | 200 | feet | Non-Participating Parcel Setbacks for Large Solar Energy Systems (including all solar panels, structures, and equipment) must be set back 350 feet from all parcel lines and 200 feet from all public road rights-of-way. Additionally, all LSES shall have a minimum landscape buffer of 25 feet along any road or adjacent to a residential use, consisting of grass ground cover and rows of evergreen plantings to form a visual barrier. The Large Solar Energy System must not produce any glare visible to persons traveling on public or private roads. |  | 300.509 Solar Energy Systems |  | http://www.nottawatownship.org/Nottawa_Township_Solar_Ordinance_Board_approved.pdf
Michigan | St. Joseph | Nottawa | Township | 2614959400 | Other Secs | 1 | miles | There must be 1 mile of separation between Large Solar Energy System as measured from the fenced in area of the Solar Energy System. Additional setbacks include 350 feet from all parcel lines and 200 feet from all public road rights-of-way. Setbacks for participating parcels vary by parcel type, including 20 feet from adjoining parcels with solar arrays operated by a different company. These requirements apply to Large Scale Utility Energy Systems 50 megawatts or more. |  | 300.509 Solar Energy Systems |  | http://www.nottawatownship.org/Nottawa_Township_Solar_Ordinance_Board_approved.pdf
Michigan | St. Joseph | Nottawa | Township | 2614959400 | Noise | 45 | dBA | The noise generated by a Large Solar Energy System must not exceed the following limit: The solar energy facility does not generate a maximum sound in excess of 45 average hourly decibels as modeled at the nearest outer wall of the nearest dwelling located on an adjacent nonparticipating property. This is the explicit maximum noise level requirement for Large Scale Utility Energy Systems 50 megawatts or more. The unit is expressed as dBA, the standard unit for noise measurement. |  | 300.509 Solar Energy Systems |  | http://www.nottawatownship.org/Nottawa_Township_Solar_Ordinance_Board_approved.pdf
Michigan | St. Joseph | Nottawa | Township | 2614959400 | Maximum Height | 15 | feet | The ordinance states: 'The height of the solar equipment on their mounts and oriented at maximum tilt measured from the natural grade at the base of the component must not exceed 15 feet.' This applies specifically to Large Solar Energy Systems 50 megawatts or more. Lightning rods may exceed 15 feet but only to the height necessary for lightning protection. This is the explicit maximum height restriction for such large systems. |  | 300.509 Solar Energy Systems |  | http://www.nottawatownship.org/Nottawa_Township_Solar_Ordinance_Board_approved.pdf
Michigan | St. Joseph | Nottawa | Township | 2614959400 | Minimum Lot Size | 15 | acres | Section 300.509.3.2.b states: 'Large Solar Energy Systems must be located on parcels of land 15 acres in size or larger.' This is the explicit minimum lot size for Large Scale Utility Energy Systems 50 megawatts or more. Other related restrictions include a limit of 1% total acreage of the township for such systems, 1 mile separation between systems, and setback requirements, but these do not affect the minimum parcel size. The unit 'acres' is used as the standard area measurement. |  | 300.509 Solar Energy Systems |  | http://www.nottawatownship.org/Nottawa_Township_Solar_Ordinance_Board_approved.pdf
Michigan | St. Joseph | Nottawa | Township | 2614959400 | Decommissioning |  |  | Section 300.509.3.14 states: "If a Large Solar Energy System is abandoned or otherwise nonoperational for a period of one year, the property owner or the operator must notify the Township and must remove the system within six months after the date of abandonment. The Planning Commission may extend this six-month period upon good cause shown. Removal requires receipt of a demolition permit from the Building Official and full restoration of the site to the satisfaction of the Zoning Administrator. Decommissioning requires removing all structures, fencing, equipment foundations, footings, and debris to a depth of four feet and restoring the soil and vegetation to the condition they were in before construction of the Large Solar Energy System. The requirements of this subsection also apply to a Large Solar Energy System that is never fully completed or operational if construction has been halted for a period of one year." Section 300.509.3.15 requires "the applicant must post a financial security in the form of a surety bond with MDARD or post financial security in the form of a surety bond, escrow payment, or irrevocable letter of credit in an amount equal to 125% of the total estimated cost of decommissioning, code enforcement, and reclamation, which cost estimate must be approved by the Township." The operator and Township will review this amount every two years. The Township may draw from the financial security to decommission the Solar Farm and pay associated costs if the applicant/operator fails to timely decommission. Other options and conditions include the Planning Commission's ability to extend removal deadlines upon good cause, and the requirement for a demolition permit and site restoration to the satisfaction of the Zoning Administrator. |  | 300.509 Solar Energy Systems |  | http://www.nottawatownship.org/Nottawa_Township_Solar_Ordinance_Board_approved.pdf
Michigan | St. Joseph | Nottawa | Township | 2614959400 | Glare |  |  | Section 300.509.1(3) requires that "Solar Energy Systems must be located or placed so that concentrated solar glare is not directed toward or onto nearby properties or roadways at any time of the day." For Large Solar Energy Systems (including Large Scale Utility Energy Systems 50+ megawatts), Section 300.509.3(7) states: "The Large Solar Energy System must not produce any glare that is visible to neighboring lots or to persons traveling on public or private roads." Other options and conditions for solar energy systems include Small Solar Energy Systems such as Private BIPVs, Roof or Building Mounted Small Solar Energy Systems, and Ground Mounted Small Solar Energy Systems, each with their own permit and location requirements. For example, Roof or Building Mounted Small Solar Energy Systems must also ensure that "concentrated solar glare is not directed toward or onto nearby properties or roadways at any time of the day." Large Solar Energy Systems require special land use permits, site plan review, and must meet various application, location, screening, lighting, noise, and decommissioning requirements. |  | 300.509 Solar Energy Systems |  | http://www.nottawatownship.org/Nottawa_Township_Solar_Ordinance_Board_approved.pdf
Michigan | St. Joseph | Nottawa | Township | 2614959400 | Visual Impact |  |  | The ordinance requires that Large Solar Energy Systems (50 megawatts or more) obtain a special land use permit and site plan review. The applicant must provide "a site plan that includes all proposed structures and the location of all equipment, transformers, and substations, as well as all setbacks, panel sizes and locations, and the location of property lines, signage, fences, greenbelts and screening..." and "scaled drawings depicting the location, height, elevation, and size of all components." Additionally, the applicant must submit "current photographs of the subject property" and "a graphical demonstration (preferably computer-generated) of the Large Solar Energy System as completed." The ordinance also mandates a "landscaping and screening buffering plan" to assure appropriate landscaping in relation to adjacent land uses and road rights-of-ways, including "evergreen plantings and/or berms shall be used to mitigate views of the Large Solar Energy System from road rights-of-ways and from residential structures to the extent possible" with visual mitigation required within 1,300 feet from the Large Solar Energy System during all times of the year. Other types of solar energy systems include Small Solar Energy Systems (private BIPVs, roof or building mounted, ground mounted) with various permit and size requirements, and Large Solar Energy Systems (ground mounted only) requiring special use permits on properties enrolled in the PA 116 Farmland and Open Space Preservation Program. |  | 300.509 Solar Energy Systems |  | http://www.nottawatownship.org/Nottawa_Township_Solar_Ordinance_Board_approved.pdf
Michigan | St. Joseph | Nottawa | Township | 2614959400 | Fencing |  |  | Section 300.509.3(8) states: 'The applicant or operator must install a seven (7) foot wildlife (woven wire) fence around the perimeter of the Large Solar Energy System, which must enclose all electrical equipment related to the Large Solar Energy System, including any transformers and transfer stations. Appropriate warning signs must be posted at safe intervals at the entrance and around the perimeter of the Large Solar Energy System, which must include emergency contact information and emergency shutdown procedures.' This fencing requirement applies specifically to Large Scale Utility Energy Systems 50 megawatts or more. Other types of solar energy systems have different requirements or no explicit fencing mandates, such as Ground Mounted Small Solar Energy Systems which may use a decorative fence that is 50% opaque if approved by the Planning Commission, but this applies only to smaller systems. |  | 300.509 Solar Energy Systems |  | http://www.nottawatownship.org/Nottawa_Township_Solar_Ordinance_Board_approved.pdf
Michigan | St. Joseph | Nottawa | Township | 2614959400 | Signage |  |  | Section 300.509.3(8) states: 'The Large Solar Energy System must not display any signs, logos, advertising, graphics, lettering, or commercial inscriptions on the solar arrays or any part of the Large Solar Energy System. The Solar Farm may only post the warning signs required under this Ordinance and signs at each entrance to the Large Solar Energy System, subject to all Township sign regulations.' Additionally, Section 300.509.3(8) requires 'appropriate warning signs must be posted at safe intervals at the entrance and around the perimeter of the Large Solar Energy System, which must include emergency contact information and emergency shutdown procedures.' Other types of solar energy systems have different requirements or no signage requirements explicitly stated, such as Small Solar Energy Systems and Ground Mounted Small Solar Energy Systems, which are regulated differently and do not have explicit signage requirements in this text. |  | 300.509 Solar Energy Systems |  | http://www.nottawatownship.org/Nottawa_Township_Solar_Ordinance_Board_approved.pdf
Michigan | St. Joseph | Nottawa | Township | 2614959400 | Screening |  |  | Large Solar Energy Systems shall include a landscaping and screening buffering plan. The plan will be reviewed through the approval process to assure that the proposed Large Solar Energy System is appropriately landscaped in relation to adjacent land uses and road rights-of-ways. Evergreen plantings and/or berms shall be used to mitigate views of the Large Solar Energy System from road rights-of-ways and from residential structures to the extent possible. For residential structures, visual mitigation is required within 1,300 feet from the Large Solar Energy System during all times of the year. Exceptions to landscaping requirement may be granted by the planning commission on a case-by-case basis. Requirements include: (a) The applicant shall submit landscape plan detailing all proposed changes to the landscape of the site, including temporary or permanent roads or driveways, grading, vegetation clearing, and planting. (b) All LSES shall have a minimum landscape buffer of 25 feet along any road or adjacent to a residential use, which shall consist of grass ground cover and (2) rows of closely-spaced, staggered evergreen plantings, planted no more than twelve (12) feet on center, front to back and side to side, which can reasonably be expected to form a visual barrier that is at least eight (8) feet above ground level within three (3) years of planting. The minimum height at time of planting shall be no less than six (6) feet in height with a diameter of no less than four (4) feet at its base and a species of evergreen that produces dense growth capable of producing a complete visual barrier. The landscape buffer shall be installed outside of SEF fence line extending towards the road or residential use. (c) Land clearing of natural vegetation shall be limited to that which is necessary for the construction, operation, and maintenance of the LSES pursuant to practices of best management of natural areas or good husbandry of the land or forest other prescribed by applicable laws, regulations, and bylaws. (d) Each owner, operator or maintainer of a solar energy facility shall maintain the landscape buffer so that the vegetation will reach maturity as soon as practical and will have maximum density in foliage. Dead or diseased landscaping shall be removed and must be replanted at the next appropriate planting time. The buffer zone may be utilized for agricultural use. (e) Applicant must provide detailed maintenance plan for the proposed solar energy system and surrounding area, including provisions that will be employed to maintain and promote native vegetation while minimizing the proliferation of invasive vegetation during and following construction. (f) Applicant must provide a plan for meeting or exceeding pollinator standards throughout the lifetime of the facility, as established by the â€œMichigan Pollinator Habitat Planning Scorecard for Solar Sitesâ€ developed by the Michigan State University Department of Entomology in effect on the effective date of the amendatory act that added this section or any applicable successor standards approved by the commission as reasonable and consistent with the purposes of this subdivision. Seed mix used to establish pollinator plantings shall not include invasive species as identified by the Midwest Invasive Species Information Network, led by researchers at the Michigan State University Department of Entomology and supporting regional partners. (g) Wherever screening is adjacent to a residence and/or non-participating lot, the Planning Commission may require additional screening methods consistent with industry standards or complaints submitted pursuant Section 19. |  | 300.509 Solar Energy Systems |  | http://www.nottawatownship.org/Nottawa_Township_Solar_Ordinance_Board_approved.pdf
Michigan | St. Joseph | Nottawa | Township | 2614959400 | Soil |  |  | Large Scale Utility Energy Systems 50+ megawatts must obtain a certificate from the Michigan Public Service Commission and require a special land use permit and site plan review. The applicant must provide "a plan for managing erosion and sediment control," "a written plan and schedule for maintaining the subject property, including a plan for maintaining and inspecting drain tiles and addressing stormwater management," and "proof of environmental compliance, including compliance with Part 91, Soil Erosion and Sedimentation Control (MCL 324.9101 et. seq.) and any corresponding County ordinances." Other requirements include landscaping and screening buffering plans, setbacks, height limits, underground transmission lines, decommissioning plans, financial security, and annual reporting. Small Solar Energy Systems have different requirements based on type and size, such as Ground Mounted Small Solar Energy Systems requiring a special use permit if greater than 2600 sq ft and including drainage management plans if over 2,000 sq ft. Large Solar Energy Systems are only allowed on properties enrolled in the PA 116 Farmland and Open Space Preservation Program and must meet various setback and acreage limitations. |  | 300.509 Solar Energy Systems |  | http://www.nottawatownship.org/Nottawa_Township_Solar_Ordinance_Board_approved.pdf
Michigan | St. Joseph | Nottawa | Township | 2614959400 | Special Use Districts | ['AR District: Agricultural Residential District'] |  | Large Solar Energy Systems are permitted in the AR District only by special use permit, as stated in Section 300.305, subsection 'O': 'Large Solar Energy Systems subject to special use, see Section 300.509 and application and special use regulations therein.' Section 509.1 specifies: 'All Large Solar Energy System (Ground Mounted only) AR Required.' Section 509.3 further requires that Large Solar Energy Systems are only allowed on properties enrolled in the PA 116 Farmland and Open Space Preservation Program and require a special land use permit and site plan review. Other solar energy system types include Small Solar Energy Systems, which are permitted as accessory uses in all zoning districts with varying conditions, such as size limits and permit requirements, but these do not apply to Large Solar Energy Systems. |  | Article Three, Section 300.305 and Section 300.509 |  | http://www.nottawatownship.org/Nottawa_Township_Solar_Ordinance_Board_approved.pdf
Michigan | Sanilac | Buel | Township | 2615111540 | Structures (Non-Participating) | 130 | feet | Improved areas shall be located at least 130 feet from any residential dwellings, church, school, family or group child day-care homes, bed and breakfast establishments, residential facilities, and any other residence. (Section 12.12.F.3.a.iii) Other related setback requirements include: structures or improved areas within the fence must be at least 30 feet from the fence line; fences and improved areas must comply with applicable district setbacks; and a minimum 20-foot landscape buffer is required. However, the 130 feet setback from residences is the specific fixed distance for Solar Energy Facilities. |  | Section 12.12. PUBLIC SERVICE FACILITIES, COMMUNICATION TOWERS, WIND ENERGY CONVERSION SYSTEMS, AND SOLAR ENERGY FACILITIES | 2019 | https://www.bueltownship.com/uploads/7/9/2/9/7929312/adopted_zoning_ordinance_buel_2019_1_.pdf
Michigan | Sanilac | Buel | Township | 2615111540 | Property Line (Non-Participating) | 30 | feet | The ordinance requires that any structures or other improved areas located within the fence of a Solar Energy Facility shall be located at least 30 feet from the fence line (facility perimeter). Additionally, all fences and improved areas must comply with the applicable setback for the district in which the facility is located, implying setbacks from property or lot lines as per district regulations. A minimum 20-foot landscape buffer is also required around the facility. The relevant text states: 'All fences and improved areas located on the site shall comply with the applicable setback for the district in which it is located. Furthermore, any structures or other improved areas located within the fence shall be at located least 30 feet from a fence line.' Other setback references include a 130-foot setback from residential dwellings and similar structures, but these do not pertain to property lines or parcel boundaries. |  | Section 12.12.F.3.a | 2019 | https://www.bueltownship.com/uploads/7/9/2/9/7929312/adopted_zoning_ordinance_buel_2019_1_.pdf
Michigan | Sanilac | Buel | Township | 2615111540 | Roads | 30 | feet | All access roads and storage areas shall be established on a 30â€™ minimum easement to a public right of way, which shall be paved or graveled in a manner sufficient to provide a solid base at all times of the year. (Section 12.12.F.3.a.iv) This is the only explicit numeric setback distance from roads or rights-of-way for Solar Energy Facilities as defined (those primarily selling electricity off-site). No other numeric setback distances from roads are provided for the facilities themselves. |  | Section 12.12.F.3.a.iv | 2019 | https://www.bueltownship.com/uploads/7/9/2/9/7929312/adopted_zoning_ordinance_buel_2019_1_.pdf
Michigan | Sanilac | Buel | Township | 2615111540 | Decommissioning |  |  | Section 12.12.F.5.b requires a decommissioning plan signed by the responsible party and landowner prior to issuance of the zoning permit, including: "the anticipated life of the project; the estimated decommissioning costs net of salvage value in current dollars; the method of ensuring that funds will be available for decommissioning and restoration, to include but not limited to: Complete removal of all non-utility owned equipment, conduit, structures, fencing, roads, solar panels and foundations, and Complete restoration of property to condition prior to development of the Solar Energy Facility; the anticipated manner in which the project will be decommissioned and the site restored; a provision to give notice to the Township one year in advance of decommissioning; a surety bond to assure payment of the cost of decommissioning shall be required." The surety bond options include: "1) cash bond; 2) irrevocable bank letter of credit; or 3) performance bond in a form approved by the Township." The bond amount must be no less than the estimated cost of removal and may include inflation adjustments, with review every five years. Section 12.12.F.5.a addresses abandonment: "A Solar Energy Facility that ceases to produce energy on a continuous basis for 12 months will be considered abandoned" unless evidence of intent to maintain operation is provided. Upon abandonment, the responsible party must remove the facility and restore the site within six months of notice, or the Township may remove it and recover costs. These requirements apply to Solar Energy Facilities defined as those "that primarily sell electricity to be used off site." |  | Section 12.12. PUBLIC SERVICE FACILITIES, COMMUNICATION TOWERS, WIND ENERGY CONVERSION SYSTEMS, AND SOLAR ENERGY FACILITIES. | 2019 | https://www.bueltownship.com/uploads/7/9/2/9/7929312/adopted_zoning_ordinance_buel_2019_1_.pdf
Michigan | Sanilac | Buel | Township | 2615111540 | Glare |  |  | Section 12.12.F.3.h states that the design and construction of solar energy facilities "shall not produce light emissions, either direct or indirect (reflective), that would interfere with pilot vision and/or traffic control operations as stated in Section 3.2.2 of the 2011 AICUZ report." Section 12.12.F.4.b requires that if requested, the proponent "shall use the latest version of the Solar Glare Hazard Analysis Tool (SGHAT), per its userâ€™s manual to evaluate the solar glare aviation hazard," with the full report sent to the airport manager or FAA at least 30 days prior to site plan approval. Any design changes affecting glare must be rerun in SGHAT and reported without undue delay. These requirements apply to Solar Energy Facilities defined as "those facilities that primarily sell electricity to be used off site." |  | Section 12.12. PUBLIC SERVICE FACILITIES, COMMUNICATION TOWERS, WIND ENERGY CONVERSION SYSTEMS, AND SOLAR ENERGY FACILITIES. | 2019 | https://www.bueltownship.com/uploads/7/9/2/9/7929312/adopted_zoning_ordinance_buel_2019_1_.pdf
Michigan | Sanilac | Buel | Township | 2615111540 | Visual Impact |  |  | Section 12.12.F.2 requires the applicant to submit a site plan in full compliance with Article 15, including: project area boundaries; location, height, and dimensions of all existing and proposed structures and fencing; existing topography; and landscaping. Section 12.12.F.3.a.v mandates a minimum 20-foot landscape buffer with evergreen trees or bushes planted no more than 8 feet apart and at least 4 feet tall at planting, reaching 10 feet within 3 growing seasons, to blend the facility into the natural setting and existing environment (F.3.e). Setbacks include at least 130 feet from residential dwellings and other sensitive uses (F.3.a.iii). The ordinance also requires that the site plan be prepared, signed, and sealed by a qualified State of Michigan licensed engineer (F.2.g). Additional relevant studies, reports, certificates, and approvals may be required by the Planning Commission (F.3.l). These requirements apply to Solar Energy Facilities defined as those that primarily sell electricity off-site (see Section 12.12.F). |  | Section 12.12. PUBLIC SERVICE FACILITIES, COMMUNICATION TOWERS, WIND ENERGY CONVERSION SYSTEMS, AND SOLAR ENERGY FACILITIES. | 2019 | https://www.bueltownship.com/uploads/7/9/2/9/7929312/adopted_zoning_ordinance_buel_2019_1_.pdf
Michigan | Sanilac | Buel | Township | 2615111540 | Fencing |  |  | Solar Energy Facilities shall be surrounded by a six (6) foot tall chain link fence. The fence shall be designed to restrict unauthorized access. This is stated under Section 12.12.F.3.b. Site Security. The ordinance applies to Solar Energy Facilities defined as those that primarily sell electricity to be used off site. Additional requirements include setbacks for fences and improved areas, minimum landscape buffers, and other site security and operational standards. Exempt solar energy panels used primarily on site are exempt from these fencing requirements (Section 12.12.E). |  | Section 12.12. PUBLIC SERVICE FACILITIES, COMMUNICATION TOWERS, WIND ENERGY CONVERSION SYSTEMS, AND SOLAR ENERGY FACILITIES | 2019 | https://www.bueltownship.com/uploads/7/9/2/9/7929312/adopted_zoning_ordinance_buel_2019_1_.pdf
Michigan | Sanilac | Buel | Township | 2615111540 | Signage |  |  | The ordinance requires that "The manufacturers or installerâ€™s identification and appropriate warning sign shall be posted on or near the panels in a clearly visible manner; furthermore, an information sign shall be posted and maintained at the entrance(s), which shall, at minimum, list the name and phone number of the operator." This applies to Solar Energy Facilities defined as those that "primarily sell electricity to be used off site." These signage requirements are part of the special land use requirements for Solar Energy Facilities under subsection F.3.c. Other requirements for Solar Energy Facilities include applicant identification, project description, insurance, certifications, decommissioning plans, complaint resolution, site plan requirements, and various design and operational standards, but these do not pertain to signage. |  | Section 12.12. PUBLIC SERVICE FACILITIES, COMMUNICATION TOWERS, WIND ENERGY CONVERSION SYSTEMS, AND SOLAR ENERGY FACILITIES | 2019 | https://www.bueltownship.com/uploads/7/9/2/9/7929312/adopted_zoning_ordinance_buel_2019_1_.pdf
Michigan | Sanilac | Buel | Township | 2615111540 | Screening |  |  | Section 12.12.F.3.a.v requires that "All solar energy facilities shall have a minimum landscape buffer of 20 feet. The buffer shall contain evergreen trees or bushes planted no more than 8 feet apart and at least 4â€™ tall at time of planting. The buffer shall obtain a height of 10 feet within 3 growing seasons. The trees or bushes may be trimmed but no lower than a height of 10 feet." Additionally, subsection 3.e states: "The design of solar energy facilities buffers shall use materials, colors, textures, screening and landscaping, that will blend the facility into the natural setting and existing environment." These requirements apply to Solar Energy Facilities defined as "those facilities that primarily sell electricity to be used off site." |  | Section 12.12. PUBLIC SERVICE FACILITIES, COMMUNICATION TOWERS, WIND ENERGY CONVERSION SYSTEMS, AND SOLAR ENERGY FACILITIES. | 2019 | https://www.bueltownship.com/uploads/7/9/2/9/7929312/adopted_zoning_ordinance_buel_2019_1_.pdf
Michigan | Sanilac | Buel | Township | 2615111540 | Special Use Districts | ['AR Agricultural-Residential District (AR)', 'I Industrial District (I)'] |  | Solar Energy Facilities shall only be allowed as a special land use in the AR Agricultural-Residential District and the I Industrial District, pursuant to Article 16 as to Special Land Use approvals and the following requirements. Exempt solar energy panels used primarily on site are permitted accessory uses in all zoning districts. The ordinance includes detailed site plan, location, security, signage, underground electrical connection, landscaping, and other standards for Solar Energy Facilities. |  | Section 12.12. PUBLIC SERVICE FACILITIES, COMMUNICATION TOWERS, WIND ENERGY CONVERSION SYSTEMS, AND SOLAR ENERGY FACILITIES. | 2019 | https://www.bueltownship.com/uploads/7/9/2/9/7929312/adopted_zoning_ordinance_buel_2019_1_.pdf
Michigan | Sanilac | Delaware | Township | 2615121380 | Structures (Non-Participating) | 25 | feet | The ordinance requires that all improved areas of utility-scale Solar Energy Facilities "shall maintain a 25 ft. set back from residential areas and adjacent properties." Additionally, for improved areas located in residential areas, there must be a minimum landscape buffer within 25 ft. The buffer shall contain evergreen trees or bushes planted no more than 8 ft. apart and at least 4 ft. tall at the time of planting, reaching a height of 10 ft. The setback is a fixed distance and applies to facilities that sell electricity offsite and are not small-scale systems. |  | Section 15.18.07. LOCATION | 2023 | https://delawaretwpmi.gov/wp-content/uploads/2023/06/O-SOLAR-ENERGY-FACILITIES1.pdf
Michigan | Sanilac | Delaware | Township | 2615121380 | Property Line (Non-Participating) | 25 | feet | All improved areas, including disposal areas, shall be at least 25 ft from a fence line and shall maintain a 25 ft. set back from residential areas and adjacent properties. (Section 15.18.07.C and 15.18.07.D) Other setbacks mentioned include 100 ft from a public road, but that does not pertain to property lines, lot lines, facility perimeters, parcels, or subdivisions. |  | Section 15.18.07. LOCATION | 2023 | https://delawaretwpmi.gov/wp-content/uploads/2023/06/O-SOLAR-ENERGY-FACILITIES1.pdf
Michigan | Sanilac | Delaware | Township | 2615121380 | Roads | 100 | feet | All improved areas, including disposal areas, shall be at least 100 ft. from a public road. This setback applies to utility-scale Solar Energy Facilities as defined in the ordinance, which sell electricity offsite. Other related provisions include maintenance responsibility for access roads and the requirement to obtain permits for driveways connecting to public roads. |  | Section 15.18.07. LOCATION | 2023 | https://delawaretwpmi.gov/wp-content/uploads/2023/06/O-SOLAR-ENERGY-FACILITIES1.pdf
Michigan | Sanilac | Delaware | Township | 2615121380 | Noise | 40 | dBA | Section 15.18.18 states: 'Audible noise or the sound pressure level from the operation of the Solar Energy Facility shall not exceed forty-five (45) dBA, or the ambient sound pressure level plus five (5) dBA, whichever is greater, for more than ten percent (10%) of any sixty minutes interval, measured at any property line existing on the date of approval of any Solar Energy Facility special approval permit.' Additionally, 'In the event audible noise from the operation of the Solar Energy Facility contains a steady pure tone, the standards for audible noise set forth ... shall be reduced by five (5) dBA.' Therefore, the most restrictive maximum noise level allowed is 40 dBA (45 dBA minus 5 dBA for pure tone). The units for noise level are dBA, which is the standard unit for sound pressure level. |  | Section 15.18.18. NOISE | 2023 | https://delawaretwpmi.gov/wp-content/uploads/2023/06/O-SOLAR-ENERGY-FACILITIES1.pdf
Michigan | Sanilac | Delaware | Township | 2615121380 | Decommissioning |  |  | Section 15.18.14 ABANDONMENT AND DECOMMISSIONING requires that at the time of application for special land use permit, the applicant shall submit a plan describing the intended disposition of the alternative energy project at the end of its useful life and any agreement with the landowner regarding equipment removal. Any Solar Energy Facilities left unused or inoperable for more than 12 months would be deemed abandoned and must be disposed of pursuant to the ordinance. The land must be returned to its original state within six months of the determination of abandonment. Concrete bases must be removed three (3) feet below ground level with appropriate drainage and filled with like soil. The application shall post a performance bond or equivalent financial instrument for decommissioning, determined by the Delaware Township Board, with a replenishment obligation. The developer/applicant must provide reports every two years estimating the cost of decommissioning, with the Township having discretion to adjust the bond amount. Should the developer fail to decommission following abandonment, the township has authority to decommission, sell scrap, and use salvage value to defray costs. These requirements apply to Solar Energy Facilities defined as facilities that sell electricity to be used off site and exclude Small Scale Solar Energy Systems. |  | Section 15.18.14. ABANDONMENT AND DECOMMISSIONING | 2023 | https://delawaretwpmi.gov/wp-content/uploads/2023/06/O-SOLAR-ENERGY-FACILITIES1.pdf
Michigan | Sanilac | Delaware | Township | 2615121380 | Glare |  |  | Section 15.18.09. GLARE AND SOLAR RADIATION states: 'A. All Solar Energy Facilities shall be placed such that concentrated solar radiation or glare does not project onto nearby structures, properties, or roadways. B. Must have glare reduction-anti reflective coating according to F.A.A. C. The applicant has the burden of proving that any glare produced does not have significant adverse impact on neighboring or adjacent properties.' Solar Energy Facilities are defined in Section 15.18.03(K) as 'facilities that sell electricity to be used off site' and exclude small scale solar energy systems. These provisions explicitly enact glare restrictions applicable to utility-scale solar energy systems. |  | 15.18.09. GLARE AND SOLAR RADIATION | 2023 | https://delawaretwpmi.gov/wp-content/uploads/2023/06/O-SOLAR-ENERGY-FACILITIES1.pdf
Michigan | Sanilac | Delaware | Township | 2615121380 | Fencing |  |  | Section 15.18.08. SECURITY & SAFETY states: 'Solar Energy Facilities shall be completely fenced. No fence shall be less than four feet in height. The perimeter fence shall be signed to restrict unauthorized access. If a wire fence is used, vegetation must be planted along the residential sides.' This fencing requirement applies to Solar Energy Facilities as defined in Section 15.18.03.K, which includes 'facilities that sell electricity to be used off site' and excludes 'Small Scale Solar Energy Systems.' |  | Section 15.18.08. SECURITY & SAFETY | 2023 | https://delawaretwpmi.gov/wp-content/uploads/2023/06/O-SOLAR-ENERGY-FACILITIES1.pdf
Michigan | Sanilac | Delaware | Township | 2615121380 | Signage |  |  | Section 15.18.08.A requires that "The perimeter fence shall be signed to restrict unauthorized access." Section 15.18.10.A states "The manufacturerâ€™s or installerâ€™s identification and appropriate warning sign shall be posted on or near the panels in a clearly visible manner." Section 15.18.10.L mandates "An information sign shall be posted and maintained at the entrance(s) which lists the name and phone number of the owner and/or operator and identify a person responsible for the public to contact with inquiries and complaints throughout the life of the project." These signage requirements apply to Solar Energy Facilities defined as "those facilities that sell electricity to be used off site" and exclude Small Scale Solar Energy Systems. |  | Section 15.18.08. SECURITY & SAFETY and Section 15.18.10 SUPPLEMENTAL REGULATIONS | 2023 | https://delawaretwpmi.gov/wp-content/uploads/2023/06/O-SOLAR-ENERGY-FACILITIES1.pdf
Michigan | Sanilac | Delaware | Township | 2615121380 | Screening |  |  | The ordinance explicitly requires vegetative buffer and screening for Solar Energy Facilities that sell electricity offsite. Section 15.18.07.E mandates a minimum landscape buffer within 25 ft in residential areas, consisting of evergreen trees or bushes planted no more than 8 ft apart and at least 4 ft tall at planting, with a buffer height of 10 ft. Section 15.18.08.A requires complete fencing of facilities with a minimum height of 4 ft, and if a wire fence is used, vegetation must be planted along residential sides. Section 15.18.08.B requires good husbandry techniques for vegetation, including pruning, fertilizing, mulching, and replacement of dead or diseased plants. Section 15.18.10.C requires that the design of buffers use materials, colors, textures, screening, and landscaping to blend the facility into the natural setting and existing environment. These requirements apply to utility-scale solar energy systems as defined in the ordinance (those that sell electricity offsite) and do not apply to small-scale systems. |  | Section 15.18.07. LOCATION; Section 15.18.08. SECURITY & SAFETY; Section 15.18.10 SUPPLEMENTAL REGULATIONS | 2023 | https://delawaretwpmi.gov/wp-content/uploads/2023/06/O-SOLAR-ENERGY-FACILITIES1.pdf
Michigan | Sanilac | Delaware | Township | 2615121380 | Special Use Districts | ['Solar Energy Facility Overlay Zoning District'] |  | Solar powered electricity generating sources and solar farms are special approval uses in a solar energy facility overlay zoning district (Section 15.18.04). All Solar Energy Facilities shall be considered any special use in a Solar Energy Overlay Zoning District, subject to the restrictions contained in the Ordinance (Section 15.18.07). The Planning Commission reviews all Solar Energy Facility land use applications in the Solar Energy overlay zoning district (Section 15.18.05). It is unlawful to operate or establish a Solar Energy Facility without site plan approval by the Delaware Township Planning Commission (Section 15.18.06). The Solar Energy Overlay Zoning District is defined by parcels identified in the Solar Overlay District map (Section 15.18.20). No other districts or abbreviations are mentioned for special use or similar permitting of utility-scale solar energy systems. |  | Section 15.18.04. DEVELOPMENT USES, REQUIREMENTS AND RESTRICTIONS | 2023 | https://delawaretwpmi.gov/wp-content/uploads/2023/06/O-SOLAR-ENERGY-FACILITIES1.pdf
Michigan | Sanilac | Elmer | Township | 2615125540 | Structures (Non-Participating) | 1500 | feet | A category II or larger ground mounted solar energy system must be fenced in with at least a six (6) foot chain link fence, and have a minimum setback from neighboring residents of one thousand, five hundred (1,500)ft. This applies to Solar Farms, which are defined as solar energy systems constructed for the purpose of generating electricity for sale or distribution beyond the property to which the solar energy system is located. No multiplier based on structure height is mentioned. The setback is a fixed distance value. |  | Section 26.02 Ground Mounted Solar Energy Systems |  | https://cms3.revize.com/revize/sanilaccounty/Documents/Government/Townships/Elmer/Township%20Zoning%20Ordinance.pdf
Michigan | Sanilac | Elmer | Township | 2615125540 | Property Line (Non-Participating) | 125 | feet | A category II or larger ground mounted solar energy system must be fenced in with at least a six (6) foot chain link fence, and have a minimum setback from property lines of one hundred twenty-five (125) feet on all sides. This applies to Solar Farms, which are defined as solar energy systems constructed for the purpose of generating electricity for sale or distribution beyond the property to which the solar energy system is located. Other setback mentioned is a minimum set back from neighboring residents of one thousand, five hundred (1,500) feet, but this does not apply to property lines or parcels. |  | Section 26.02 Ground Mounted Solar Energy Systems |  | https://cms3.revize.com/revize/sanilaccounty/Documents/Government/Townships/Elmer/Township%20Zoning%20Ordinance.pdf
Michigan | Sanilac | Elmer | Township | 2615125540 | Decommissioning |  |  | Section 26.04 Solar Farms requires that "any application for approval of a new structure shall include a description of the financial security guaranteeing removal of the structure which must be posted at the time of receiving a building permit for the facility." The security shall be: 1) a cash bond; 2) an irrevocable bank letter of credit; or 3) a performance bond in a form approved by the Township. The amount of such guarantee shall be no less than the estimated cost of removal and may include a provision for inflationary cost adjustments. The estimate shall be prepared by the engineer for the developer and shall be subject to approval by the Township. |  | Section 26.04 Solar Farms |  | https://cms3.revize.com/revize/sanilaccounty/Documents/Government/Townships/Elmer/Township%20Zoning%20Ordinance.pdf
Michigan | Sanilac | Elmer | Township | 2615125540 | Glare |  |  | Section 26.01, General Requirements, item 6 states: 'Solar panels shall be placed such that concentrated solar reflection or glare shall not be directed onto nearby properties or roadways.' This glare restriction applies to all solar energy systems, including Solar Farms, which are defined as systems constructed for generating electricity for sale or distribution beyond the property. Other relevant requirements for Solar Farms include providing an operations agreement, submitting a descriptive site plan including grid connection details, obtaining electric utility company approval for interconnection, and posting financial security for removal upon abandonment. |  | Section 26.01. General Requirements |  | https://cms3.revize.com/revize/sanilaccounty/Documents/Government/Townships/Elmer/Township%20Zoning%20Ordinance.pdf
Michigan | Sanilac | Elmer | Township | 2615125540 | Fencing |  |  | A category II or larger ground mounted solar energy system must be fenced in with at least a six (6) foot chain link fence. In lieu of a planting greenbelt, a decorative fence may be used for ground mounted solar energy systems. Solar farms are subject to Section 26.04 but that section does not explicitly add fencing requirements. The fencing requirement is explicitly stated in Section 26.02, item 7: "A category II or larger ground mounted solar energy system must be fenced in with at least a six (6) foot chain link fence." |  | Section 26.02 Ground Mounted Solar Energy Systems |  | https://cms3.revize.com/revize/sanilaccounty/Documents/Government/Townships/Elmer/Township%20Zoning%20Ordinance.pdf
Michigan | Sanilac | Elmer | Township | 2615125540 | Screening |  |  | Section 26.02(6) requires "a greenbelt screening any ground mounted solar energy systems and equipment associated with the system from any adjacent property." The greenbelt "shall consist of shrubbery, trees, or other non-invasive plant species that provide a visual screen." In lieu of a planting greenbelt, "a decorative fence may be used." Section 26.04 addresses Solar Farms specifically and states they are "subject to the following requirements," but does not explicitly restate screening requirements. Since Solar Farms are ground mounted systems constructed for the purpose of generating electricity for sale or distribution beyond the property, the greenbelt or fence screening requirement in Section 26.02(6) applies. Thus, a Solar Farm developer must provide either a vegetative buffer or a decorative fence as screening. |  | Section 26.02 Ground Mounted Solar Energy Systems |  | https://cms3.revize.com/revize/sanilaccounty/Documents/Government/Townships/Elmer/Township%20Zoning%20Ordinance.pdf
Michigan | Sanilac | Elmer | Township | 2615125540 | Special Use Districts | ['AR-1 Agricultural and Single-Family Residential', 'Industrial'] |  | Section 26.04 states: 'Solar farms shall only be allowed in the AR-1 Agricultural and Single-Family Residential or the Industrial districts as special uses approved by the Planning Commission.' Additionally, Sections 5.02(K) and 8.02(G) list Solar Farms as 'Uses Permitted After Special Approval,' confirming the requirement for special use approval. Other solar energy systems such as ground mounted and roof mounted solar energy systems (not involving offsite electricity sale) are considered accessory uses in all zoning districts (Sections 26.02 and 26.03) and are subject to Section 11.12. Solar overlay districts are excluded from this summary as per instructions. |  | ARTICLE XXVI SOLAR ENERGY SYSTEMS, Section 26.04 Solar Farms |  | https://cms3.revize.com/revize/sanilaccounty/Documents/Government/Townships/Elmer/Township%20Zoning%20Ordinance.pdf
Michigan | Sanilac | Elmer | Township | 2615125540 | Prohibited Use Districts | ['All districts except AR-1 Agricultural and Single-Family Residential (AR-1) and Industrial district'] |  | Section 26.04 states: 'Solar farms shall only be allowed in the AR-1 Agricultural and Single-Family Residential or the Industrial districts as special uses approved by the Planning Commission.' This means Solar Farms are prohibited in all other districts. Other sections mention that ground and roof mounted solar energy systems are permitted or accessory uses in all districts but do not allow Solar Farms outside these two districts. |  | Section 26.04 Solar Farms |  | https://cms3.revize.com/revize/sanilaccounty/Documents/Government/Townships/Elmer/Township%20Zoning%20Ordinance.pdf
Michigan | Sanilac | Fremont | Township | 2615130740 | Structures (Non-Participating) | 300 | feet | Improved areas shall be located at least 300 feet from any existing residential dwellings, church, school, family or group child day-care homes, bed and breakfast establishments, rooming houses, residential facilities, and any other residence. The owner of a leased parcel may waive this requirement. In which case, written proof of this waiver must be provided to the Fremont Township Planning Commission prior to site plan approval. (Section 13.19(B)(3)(a)(iii)) Other setback requirements include a minimum of 30 feet from a fence line for structures or improved areas within the fence, and a 100 feet setback from all property lines and road rights-of-way, but these do not pertain to occupied dwellings or residences. |  | SECTION 13.19 SOLAR ENERGY | 2022 | https://cms3.revize.com/revize/sanilaccounty/Documents/Government/Townships/Fremont/2022%20Fremont%20Zoning%20Ordinance.pdf
Michigan | Sanilac | Fremont | Township | 2615130740 | Property Line (Non-Participating) | 100 | feet | Solar energy facilities shall be set back a minimum of one hundred (100) feet from all property lines and road rights-of-way. Additionally, any structures or other improved areas located within the fence shall be located at least 30 feet from a fence line (facility perimeter). A minimum landscape buffer of 20 feet is required along all property lines abutting residentially zoned or used property. These setbacks apply to Solar Energy Facilities as defined in Section 13.19(B), which are commercial-scale systems primarily selling electricity off site. |  | Section 13.19(B) Solar Energy Facilities | 2022 | https://cms3.revize.com/revize/sanilaccounty/Documents/Government/Townships/Fremont/2022%20Fremont%20Zoning%20Ordinance.pdf
Michigan | Sanilac | Fremont | Township | 2615130740 | Roads | 100 | feet | Solar energy facilities shall be set back a minimum of one hundred (100) feet from all property lines and road rights-of-way. Additionally, all access roads and storage areas shall be established on a 30â€™ minimum easement to a public right of way, which shall be surfaced with a pavement having an asphalt or concrete binder or with compacted limestone or with compacted, crushed asphalt. The 100 feet setback is the primary fixed distance requirement from roads for Solar Energy Facilities, which are defined as facilities primarily selling electricity offsite. |  | SECTION 13.19 SOLAR ENERGY | 2022 | https://cms3.revize.com/revize/sanilaccounty/Documents/Government/Townships/Fremont/2022%20Fremont%20Zoning%20Ordinance.pdf
Michigan | Sanilac | Fremont | Township | 2615130740 | Maximum Height | 15 | feet | Section 13.19(B)(3) states: 'The maximum height of any structure shall be fifteen (15) feet.' This applies specifically to Solar Energy Facilities, which are defined as facilities that primarily sell electricity off site. Other height limits mentioned, such as three (3) feet above roof for roof-mounted and fifteen (15) feet for ground-mounted solar energy systems, apply only to Exempt Solar Energy systems (non-commercial, on-site use) and are not relevant to Solar Energy Facilities. |  | SECTION 13.19 SOLAR ENERGY | 2022 | https://cms3.revize.com/revize/sanilaccounty/Documents/Government/Townships/Fremont/2022%20Fremont%20Zoning%20Ordinance.pdf
Michigan | Sanilac | Fremont | Township | 2615130740 | Minimum Lot Size | 20 | acres | Section 13.19(B)(1) states: 'Minimum lot size shall be twenty (20) acres.' This applies specifically to Solar Energy Facilities, which are defined as facilities that primarily sell electricity offsite. The unit 'acres' is explicitly used as the measure of area for the minimum lot size. |  | SECTION 13.19 SOLAR ENERGY | 2022 | https://cms3.revize.com/revize/sanilaccounty/Documents/Government/Townships/Fremont/2022%20Fremont%20Zoning%20Ordinance.pdf
Michigan | Sanilac | Fremont | Township | 2615130740 | Decommissioning |  |  | Section 13.19(B) Solar Energy Facilities requires that "the applicant shall submit a decommissioning plan to ensure removal of the facility and restoration of the site upon cessation of use." Further, subsection 5 ABANDONMENT AND DECOMMISSIONING states: "A Solar Energy Facility that ceases to produce energy on a continuous basis for 12 months will be considered abandoned... It is the responsibility of the responsible party... to remove all equipment and facilities and completely restore the Parcel to its condition prior to development of the Solar Energy Facility." The Zoning Administrator must notify the responsible party to remove the facility within six (6) months of notice, and if they fail, the Planning Commission may remove the facility and recover costs. The decommissioning plan must include: "the anticipated life of the project; the estimated decommissioning costs net of salvage value in current dollars; the method of ensuring that funds will be available for decommissioning and restoration... including complete removal of all non-utility owned equipment, conduit, structures, fencing, roads, solar panels and foundations, and complete restoration of property to condition prior to development of the Solar Energy Facility; the anticipated manner in which the project will be decommissioned and the site restored; a provision to give notice to the Township one year in advance of decommissioning; a surety bond to assure payment of the cost of decommissioning... The security shall be a: 1) cash bond; 2) irrevocable bank letter of credit; or 3) performance bond in a form approved by the Township." These requirements apply to Solar Energy Facilities defined as "an energy facility... principally used to convert solar energy to electricity... that primarily sell electricity to be used off site." Exempt Solar Energy systems (Section 13.19(A)) that do not primarily involve sale of electricity offsite are not subject to these decommissioning requirements. |  | SECTION 13.19 SOLAR ENERGY | 2022 | https://cms3.revize.com/revize/sanilaccounty/Documents/Government/Townships/Fremont/2022%20Fremont%20Zoning%20Ordinance.pdf
Michigan | Sanilac | Fremont | Township | 2615130740 | Glare |  |  | Solar Energy Facilities are permitted as a special land use in the AR Agricultural-Residential District and the I Industrial District, subject to requirements including: "The facility shall be designed and constructed to prevent glare or reflection onto adjacent properties and public rights-of-way." (Section 13.19(B)(3)(g)). Additionally, "The design and construction of Solar Energy Facilities shall not produce light emissions, either direct or indirect (reflective), that would interfere with pilot vision and/or traffic control operations as stated in section 3.2.2 of the 2011 AICUZ report." (Section 13.19(B)(3)(h)). For facilities within five nautical miles of an airport, notification and use of the Solar Glare Hazard Analysis Tool (SGHAT) is required to evaluate solar glare aviation hazard (Section 13.19(B)(4)(c)). Exempt Solar Energy systems (those primarily used on site and not for offsite sale) are subject to different provisions and do not have these glare restrictions (Section 13.19(A)). |  | SECTION 13.19 SOLAR ENERGY | 2022 | https://cms3.revize.com/revize/sanilaccounty/Documents/Government/Townships/Fremont/2022%20Fremont%20Zoning%20Ordinance.pdf
Michigan | Sanilac | Fremont | Township | 2615130740 | Visual Impact |  |  | Section 13.19(B)(3)(e) requires that "The design of Solar Energy Facilityâ€™s buffers shall use materials, colors, textures, screening and landscaping, that will blend the facility into the natural setting and existing environment." Section 13.19(B)(2) requires submission of a site plan including "the location, height, and dimensions of all existing and proposed structures and fencing," "existing topography," and "all new infrastructure, both above and below ground, related to the project." These requirements apply to Solar Energy Facilities defined as "An energy facility... principally used to convert solar energy to electricity... that primarily sell electricity to be used off site." The Planning Commission may impose additional conditions to protect public health, safety, and welfare (13.19(B)(3)(j) and (l)). The ordinance also requires a special land use permit and site plan review process (13.19(B)(1)(c)). Other provisions include setback, height, fencing, landscaping, and decommissioning requirements, but these do not explicitly constitute visual impact assessment requirements. Exempt Solar Energy systems (Section 13.19(A)) are not subject to these requirements. |  | SECTION 13.19 SOLAR ENERGY | 2022 | https://cms3.revize.com/revize/sanilaccounty/Documents/Government/Townships/Fremont/2022%20Fremont%20Zoning%20Ordinance.pdf
Michigan | Sanilac | Fremont | Township | 2615130740 | Fencing |  |  | Section 13.19(B)(3)(b) requires that "A Solar Energy Facility shall be surrounded by an eight (8) foot tall chain link fence. The fence shall securely enclose the whole improved area and shall be designed to restrict unauthorized access." This applies to Solar Energy Facilities defined as "An energy facility, an area of land, or a structural rooftop principally used to convert solar energy to electricity... that primarily sell electricity to be used off site." Additional fencing-related requirements include that "All fences and improved areas located on the site shall comply with the applicable setback for the district in which it is located" and "any structures or other improved areas located within the fence shall be located at least 30 feet from a fence line." |  | SECTION 13.19 SOLAR ENERGY | 2022 | https://cms3.revize.com/revize/sanilaccounty/Documents/Government/Townships/Fremont/2022%20Fremont%20Zoning%20Ordinance.pdf
Michigan | Sanilac | Fremont | Township | 2615130740 | Signage |  |  | The ordinance explicitly requires that "The manufacturers or installerâ€™s identification and appropriate warning sign shall be posted on or near the panels in a clearly visible manner; furthermore, an information sign shall be posted and maintained at the entrance(s), which shall list the name and phone number of the operator." This signage requirement applies specifically to Solar Energy Facilities, which are defined as facilities that "primarily sell electricity to be used off site." These facilities are permitted as a special land use in the AR Agricultural-Residential District and the I Industrial District, subject to various requirements including setbacks, fencing, landscaping, and compliance with state and federal laws. Other requirements include a security fence, landscape buffers, decommissioning plans, and notification procedures related to aviation. The signage requirement is part of the standards and requirements for Solar Energy Facilities under subsection B(3)(c). |  | SECTION 13.19 SOLAR ENERGY | 2022 | https://cms3.revize.com/revize/sanilaccounty/Documents/Government/Townships/Fremont/2022%20Fremont%20Zoning%20Ordinance.pdf
Michigan | Sanilac | Fremont | Township | 2615130740 | Screening |  |  | Section 13.19(B)(3)(a)(v) requires a minimum landscape buffer of 20 feet containing evergreen trees or bushes planted no more than 8 feet apart and at least 4 feet tall at time of planting. The buffer shall obtain a height of 10 feet within 3 growing seasons. The trees or bushes may be trimmed but no lower than a height of 10 feet. Section 13.19(B)(3)(a)(vi) requires good husbandry techniques including proper pruning, fertilizer, and mulching to ensure vegetation maturity and density. Dead or diseased vegetation must be removed and replanted at the next appropriate planting time. Section 13.19(B)(3)(a)(e) states the design of Solar Energy Facilityâ€™s buffers shall use materials, colors, textures, screening and landscaping that will blend the facility into the natural setting and existing environment. Section 13.19(B)(3)(d) requires an eight (8) foot tall chain link fence to securely enclose the improved area. Section 13.19(B)(4) requires all mechanical equipment to be enclosed or screened from view from adjacent properties and public rights-of-way. These requirements apply to Solar Energy Facilities defined as facilities that primarily sell electricity offsite and are permitted as a special land use in the AR Agricultural-Residential District and the I Industrial District. Other conditions include minimum lot size of twenty (20) acres, setbacks, maximum height, security fencing, glare prevention, decommissioning plans, and compliance with state and federal laws. |  | SECTION 13.19 SOLAR ENERGY | 2022 | https://cms3.revize.com/revize/sanilaccounty/Documents/Government/Townships/Fremont/2022%20Fremont%20Zoning%20Ordinance.pdf
Michigan | Sanilac | Fremont | Township | 2615130740 | Special Use Districts | ['AR Agricultural-Residential District (AR)', 'I Industrial District (I)'] |  | Solar Energy Facilities shall only be allowed as a special land use in the AR Agricultural-Residential District and the I Industrial District, pursuant to Article 17 as to Special Land Use approvals and the following requirements: (Section 13.19 B.1). Exempt solar energy panels used primarily on site are permitted accessory uses in all zoning districts (Section 13.19 A). The ordinance includes detailed application, site plan, and operational requirements for Solar Energy Facilities, including insurance, certification, decommissioning plans, and complaint resolution processes. The special land use permit process involves Planning Commission review, public hearings, and site plan approval (Section 13.19 B.1.c). |  | Section 13.19 SOLAR ENERGY | 2022 | https://cms3.revize.com/revize/sanilaccounty/Documents/Government/Townships/Fremont/2022%20Fremont%20Zoning%20Ordinance.pdf
Michigan | Sanilac | Lexington | Township | 2615147300 | Property Line (Non-Participating) | 75 | feet | The following setbacks from the Parcel line to the closest part of the SEF shall be established as shown in Table 2. Fencing, roads and landscaping may occur within the setback. Table 2. Setbacks: Setback from All Property Lines - Primary Use: 75 feet. Additionally, Section 3.55.11.A.b states: 'Ground mounted structures shall conform to the setbacks as shown in Table 2. The buffer may be reduced if the decision-making body determines that there is a substantial screen such as existing topography or landscaping vegetation and/or an operational management plan and/or an agricultural operation easement is provided.' Other uses and their setbacks in Table 2 include Accessory Use and Direct Use (per zoning for that district) and Secondary Use (75 feet). |  | 3.55.06 Parcel Line Setbacks | 2018 | http://www.lexingtontownship.org/wp-content/uploads/2018/03/2018-01-Solar-Energy-Facilities-Ordinance.pdf
Michigan | Sanilac | Lexington | Township | 2615147300 | Maximum Height | 15 | feet | Table 3. Height Limits specifies for Primary Use Solar Energy Facilities: Roof â€“ 5â€™ above roof surface not to exceed the roof ridge and may project above the height limit; Ground â€“ 15â€™. These height limits apply across zoning districts (Agricultural/Residential, Commercial/Office/Industrial). The height for ground mounted systems is measured from natural grade below each module. Other uses have different limits: Accessory/Direct Use roof â€“ 5â€™ above roof ridge, ground â€“ 15â€™; Secondary Use roof â€“ 5â€™ above roof surface not to exceed roof ridge and may project above height limit, ground â€“ 15â€™. Units are feet. |  | Section 3.55.07 Height | 2018 | http://www.lexingtontownship.org/wp-content/uploads/2018/03/2018-01-Solar-Energy-Facilities-Ordinance.pdf
Michigan | Sanilac | Lexington | Township | 2615147300 | Decommissioning |  |  | The ordinance requires that "The SEF project must contain a Decommissioning Plan to ensure it is properly decommissioned upon the end of the project life or facility abandonment." Decommissioning includes "Removal of all structures (including transmission equipment and fencing) and debris to a depth of four (4) feet, restoration of the soil, and restoration of vegetation within six (6) months of the end of project life or facility abandonment." The plan must state "how the facility will be decommissioned, the Professional Engineerâ€™s estimated cost of decommissioning, the financial resources to be used to accomplish decommissioning, and the escrow agent with which the resources shall be deposited." The applicant must post "a performance bond or equivalent financial instrument for decommissioning" of at least $250,000 with a replenishment obligation. The Township has rights to access these funds and the site to complete decommissioning if not done by the applicant, and may seek injunctive relief and reimbursement for costs exceeding the bond amount. These requirements apply to Primary Use SEFs, defined as "a SEF that uses over 50% of the Parcel(s) and is devoted to solar electric power generation primarily for use off-site." |  | Section 3.55.0 â€” Solar Energy Facilities, subsection K. Decommission Plan | 2018 | http://www.lexingtontownship.org/wp-content/uploads/2018/03/2018-01-Solar-Energy-Facilities-Ordinance.pdf
Michigan | Sanilac | Lexington | Township | 2615147300 | Glare |  |  | Section 3.55.08.D states: "Glare â€“ Any glass, plastic, or metal panels must not produce glare that is visible from the street or any neighboring home." This glare restriction applies to all Solar Energy Facilities (SEFs), including Primary Use SEFs, as the General Requirements in Section 3.55.08 apply to all SEF Uses unless otherwise noted. Primary Use SEFs are defined as "a SEF that uses over 50% of the Parcel(s) and is devoted to solar electric power generation primarily for use off-site." Other SEF use categories include Accessory Use (primarily for on-site needs), Direct Use (providing on-site energy demand), and Secondary Use (not Primary Use and uses less than 50% of the Parcel). |  | Section 3.55.0 â€” Solar Energy Facilities | 2018 | http://www.lexingtontownship.org/wp-content/uploads/2018/03/2018-01-Solar-Energy-Facilities-Ordinance.pdf
Michigan | Sanilac | Lexington | Township | 2615147300 | Fencing |  |  | Section 3.55.08.H.b.iv states that all ground mounted facilities shall "Be enclosed by a fence, barrier, barbwire, or other appropriate means to prevent or restrict unauthorized persons or vehicles from entering the Parcel(s)." Fences or barriers shall incorporate wildlife friendly design. No barrier shall be required where projects employ full-time security guards or video surveillance. This fencing requirement applies to all SEF uses, including Primary Use SEFs, which are defined as "a SEF that uses over 50% of the Parcel(s) and is devoted to solar electric power generation primarily for use off-site." |  | Section 3.55.0 â€” Solar Energy Facilities | 2018 | http://www.lexingtontownship.org/wp-content/uploads/2018/03/2018-01-Solar-Energy-Facilities-Ordinance.pdf
Michigan | Sanilac | Lexington | Township | 2615147300 | Signage |  |  | Section 3.55.08.B.a requires that "The manufacturers or installerâ€™s identification and appropriate warning sign shall be posted on or near the panels in a clearly visible manner." Additionally, Section 3.55.08.B.g mandates that "An information sign shall be posted and maintained at the entrance(s) which lists the name and phone number of the operator." These requirements apply to all SEF Uses unless otherwise noted, which includes Primary Use Solar Energy Facilities. Other signage-related provisions include that facilities "Not display advertising, except for reasonable identification of the panel, inverter or other equipment manufacturer, and the facility owner" (Section 3.55.08.H.b). |  | Section 3.55.0 â€” Solar Energy Facilities | 2018 | http://www.lexingtontownship.org/wp-content/uploads/2018/03/2018-01-Solar-Energy-Facilities-Ordinance.pdf
Michigan | Sanilac | Lexington | Township | 2615147300 | Screening |  |  | Section 3.55.08.H.a requires that "All solar energy facilities located in a residential area shall have a minimum landscape buffer of 25 feet. The buffer shall contain evergreen trees or bushes planted no more than 8 feet apart and at least 4â€™ tall at time of planting. The buffer shall obtain a height of 10 feet within 3 growing seasons. The trees or bushes may be trimmed but no lower than a height of 10 feet." "A buffer area will not be required between a solar energy facility and an industrial or commercial use. A planted buffer will not be required if an opaque fence is installed." The Planning Commission has the authority to reduce the buffer requirements based on site conditions. Additionally, Section 3.55.08.H.b requires that all ground mounted facilities "be sited behind existing vegetation (which shall be supplemented with landscaping where not adequate to screen the project) or be sited using the natural topography to screen the project." These requirements apply to all SEF uses but are particularly relevant to Primary Use SEFs, which are subject to special land use permits and have additional standards in Section 3.55.11.A.b that allow buffer reduction if there is "a substantial screen such as existing topography or landscaping vegetation and/or an operational management plan and/or an agricultural operation easement is provided." |  | Section 3.55.0 â€” Solar Energy Facilities | 2018 | http://www.lexingtontownship.org/wp-content/uploads/2018/03/2018-01-Solar-Energy-Facilities-Ordinance.pdf
Michigan | Sanilac | Lexington | Township | 2615147300 | Soil |  |  | For Primary and Secondary Use SEFs, the ordinance requires soil stabilization, erosion control, and ground water management measures. Specifically: 'the site shall be restored with native vegetation,' with re-vegetation plans reviewed and approved by the Township and Sanilac County; 'all areas occupied by the facility that are not utilized for access to operate and maintain the installation shall be planted and maintained with a native shade tolerant grass or other vegetation for the purpose of soil stabilization or other methods approved by the Planning Department.' Additionally, 'a storm water management plan showing existing and proposed grading and drainage demonstrating no net increase in runoff shall be provided subject to approval by the review authority.' A maintenance plan for vegetation and ground cover must be submitted. Prior to final building permit issuance, 'an as-built grading and drainage plan, prepared by a licensed professional surveyor or other approved qualified professional shall be submitted to the reviewing agencyâ€™s engineer for review and approval.' These requirements apply to Primary Use SEFs, which are defined as 'a SEF that uses over 50% of the Parcel(s) and is devoted to solar electric power generation primarily for use off-site.' |  | 3.55.11.C Soil Stabilization, Erosion Control and Ground Water Management | 2018 | http://www.lexingtontownship.org/wp-content/uploads/2018/03/2018-01-Solar-Energy-Facilities-Ordinance.pdf
Michigan | Sanilac | Lexington | Township | 2615147300 | Special Use Districts | ['Lake Front Residential, Recreational, and Resort (LFRRR)', 'Agriculture Enterprise District (A-1)', 'Agricultural/Residential District (A-2)', 'Low Density Residential District (R-1)', 'Medium Density Residential District (R-2)', 'High Density Residential District (R-3)', 'Office District (O)', 'Commercial District (C)', 'Industrial District (I)'] |  | Primary Use Solar Energy Facilities (SEFs) are subject to a special land use permit (SLU) in multiple zoning districts. Table 1 under Section 3.55.0 states: 'Primary Use' SEFs require SLU in Agricultural/Residential, Residential, Commercial/Office, and Industrial zones. The ordinance amendments specify that Primary Use SEFs are added as Special Land Uses in the following districts: LFRRR, A-1, A-2, R-1, R-2, R-3, O, C, and I. Other use types include Accessory Use and Direct Use SEFs, which are permitted uses (P) in these districts, and Secondary Use SEFs, which also require SLU. The ordinance clarifies that Primary Use SEFs use over 50% of the parcel and are devoted primarily to off-site electricity generation. The permitting process and standards are detailed in Section 3.55.0, including lot coverage, setbacks, height limits, and restrictions such as exclusion from properties enrolled in the Michigan Farmland Preservation Program. |  | Section 3.55.0 â€” Solar Energy Facilities | 2018 | http://www.lexingtontownship.org/wp-content/uploads/2018/03/2018-01-Solar-Energy-Facilities-Ordinance.pdf
Michigan | Sanilac | Minden | Township | 2615154540 | Structures (Non-Participating) | 25 | feet | The ordinance states that 'Upon request of the applicant, The Planning Commission may waive the setbacks to non-participating landownersâ€™ property only if the Planning Commission receives a written waiver request letter, which is signed and notarized by both the participating and non-participating landowners. This setback waiver will be fixed at no less than twenty-five (25) feet from property to improved area.' Other setback distances include a 150-foot set-back from all residential boundaries and a 450-foot set-back from a residential structure, but these are general setbacks and the 25 feet applies specifically as the minimum setback to non-participating landowners' property if a waiver is granted. |  | SECTION 9.08.20 COMPLIANCE | 2025 | https://mindentownshipmi.com/wp-content/uploads/2025/03/minden-twp-solar-March-6-2025-1.pdf
Michigan | Sanilac | Minden | Township | 2615154540 | Property Line (Non-Participating) | 50 | feet | All improved areas, including material disposal areas, shall be at least 50 feet from a non-participating property line. Upon request of the applicant, The Planning Commission may waive the setbacks to non-participating landownersâ€™ property only if the Planning Commission receives a written waiver request letter, which is signed and notarized by both the participating and non-participating landowners. This setback waiver will be fixed at no less than twenty-five (25) feet from property to improved area. |  | SECTION 9.08.07 LOCATION and SECTION 9.08.20 COMPLIANCE | 2025 | https://mindentownshipmi.com/wp-content/uploads/2025/03/minden-twp-solar-March-6-2025-1.pdf
Michigan | Sanilac | Minden | Township | 2615154540 | Roads | 50 | feet | All improved areas, including material disposal areas, shall be at least 50 feet from the road right of way. This setback applies to utility-scale solar energy facilities as defined in the ordinance. No multiplier or variable setback based on structure height is mentioned. Other related requirements include obtaining driveway permits from the Sanilac County Road Commission for new driveways and maintaining access roads. Setbacks from non-participating property lines are also 50 feet but are distinct from road setbacks. |  | SECTION 9.08.07 LOCATION | 2025 | https://mindentownshipmi.com/wp-content/uploads/2025/03/minden-twp-solar-March-6-2025-1.pdf
Michigan | Sanilac | Minden | Township | 2615154540 | Noise | 45 | dBA | Section 9.08.10 NOISE states: 'Audible noise or the sound pressure level from the operation of the SEF shall not exceed forty-five (45) dBA, or the ambient sound pressure level plus five (5) dBA, whichever is greater, for more than ten (10%) percent of any sixty (60) minute interval, measured at any property line existing on the date of approval of any SEF special approval permit.' Additionally, if the noise contains a steady pure tone, the limit is reduced by five (5) dBA. The units for noise level are dBA. |  | SECTION 9.08.10 NOISE | 2025 | https://mindentownshipmi.com/wp-content/uploads/2025/03/minden-twp-solar-March-6-2025-1.pdf
Michigan | Sanilac | Minden | Township | 2615154540 | Decommissioning |  |  | The ordinance explicitly enacts decommissioning requirements for utility-scale Solar Energy Facilities (SEFs). It requires the applicant to submit a decommissioning plan at the time of special land use permit application describing the intended disposition of the project at the end of its useful life and any agreement with the landowner regarding equipment removal upon termination of the lease. Any SEFs left unused or inoperable for more than twelve (12) months are deemed abandoned and must be disposed of pursuant to the decommissioning plan. The land must be returned to its original state within six months of abandonment, including removal of all components such as panels, wires, bases, and berms. Concrete bases must be removed three (3) feet below ground level with appropriate drainage and filled with like soil. The applicant must post a performance bond or equivalent financial instrument for decommissioning, determined by the Township Board, with a replenishment obligation. The developer/applicant must provide a report on the estimated cost of decommissioning four (4) years after the effective date of the bond and every four years thereafter, with the Township having discretion to adjust the bond amount. Should the developer/applicant fail to decommission the project following abandonment, the Township has the authority to decommission the project, sell scrap, and use the salvage value to defray costs. The decommissioning plan will mirror the plan set forth in the Wind Energy section of the township's Zoning Ordinance to the extent not inconsistent with this ordinance. Other options or conditions include the requirement for a performance bond or equivalent financial instrument upon activation of the facility, and periodic review and adjustment of the bond amount by the Township. The ordinance also requires that the SEF be engineered and constructed so that upon removal, the soil will be restored to its original condition to a minimum depth of three (3) feet, and all SEF equipment shall be removed completely and returned to original land use. |  | SECTION 9.08.17 ABANDONMENT AND DECOMMISSIONING | 2025 | https://mindentownshipmi.com/wp-content/uploads/2025/03/minden-twp-solar-March-6-2025-1.pdf
Michigan | Sanilac | Minden | Township | 2615154540 | Glare |  |  | Section 9.08.09 GLARE AND SOLAR RADIATION states: 'All SEFs shall be placed such that concentrated solar radiation, or glare does not project onto nearby structures, properties, or roadways.' It requires 'glare reduction-anti reflective coating on solar panels and any reflective service in the SEF according to FAA regulations.' The applicant 'has the burden of providing that any glare produced does not have significant adverse impact on neighboring or adjacent properties.' Lighting must be designed to direct light to the ground and not up into the sky, with no flickering or flashing lights permitted, and illumination only to the degree necessary for public safety or maintenance. Complaints about glare are resolved by Minden Townshipâ€™s Complaint Resolution Board. These restrictions apply to utility-scale solar energy systems as defined in the ordinance as commercial SEFs with the primary purpose of wholesale or retail sales of generated electricity. |  | SECTION 9.08.09 GLARE AND SOLAR RADIATION | 2025 | https://mindentownshipmi.com/wp-content/uploads/2025/03/minden-twp-solar-March-6-2025-1.pdf
Michigan | Sanilac | Minden | Township | 2615154540 | Visual Impact |  |  | Section 9.08.13 SITE PLAN REQUIRED/REVIEW requires that "A 3-D simulation or rendering depicting visual impact of any SEF on a neighboring residence shall be completed and submitted as part of the Site Plan." This visual impact assessment applies to utility scale solar energy facilities (SEFs) as defined in the ordinance. The ordinance defines SEFs as "An area of land principally used to convert solar energy to electricity, which includes, but is not limited to, the use of one or more utility scale production solar energy systems." The ordinance also defines Utility Scale as "A commercial SEF or Solar Energy System with the primary purpose of wholesale or retail sales of generated electricity." No other options or conditions for visual impact assessment are provided in the ordinance text. |  | SECTION 9.08.13 SITE PLAN REQUIRED/REVIEW | 2025 | https://mindentownshipmi.com/wp-content/uploads/2025/03/minden-twp-solar-March-6-2025-1.pdf
Michigan | Sanilac | Minden | Township | 2615154540 | Fencing |  |  | Section 9.08.08 SECURITY AND SAFETY explicitly requires that "SEFs shall be completely fenced. No fences shall be less than seven (7) feet in height. The perimeter fence shall be signed to restrict unauthorized access." This applies to utility-scale solar energy facilities as defined in the ordinance. Additional related requirements include vegetation maintenance when used with wire fencing, locked access doors to solar buildings and electrical equipment when unattended, and responsibility for maintenance of access roads. |  | 9.08.08 SECURITY AND SAFETY | 2025 | https://mindentownshipmi.com/wp-content/uploads/2025/03/minden-twp-solar-March-6-2025-1.pdf
Michigan | Sanilac | Minden | Township | 2615154540 | Signage |  |  | Section 9.08.12 L requires that "An informational sign shall be posted, maintained and updated at the entrance(s) which list the name and phone number of the owner/operator and identify a person responsible for the public to contact with inquiries and complaints throughout the life of the project and provide this number and name to Minden Township." This signage requirement applies to Solar Energy Facilities (SEFs), which are defined as "utility scale production solar energy systems" with the primary purpose of wholesale or retail sales of generated electricity (Section 9.08.03 I, J, K). No other explicit signage requirements for utility-scale solar energy systems are provided in the ordinance. |  | SECTION 9.08.12 SUPPLEMENTAL REGULATIONS | 2025 | https://mindentownshipmi.com/wp-content/uploads/2025/03/minden-twp-solar-March-6-2025-1.pdf
Michigan | Sanilac | Minden | Township | 2615154540 | Screening |  |  | Section 9.08.07(G) requires that "All improved area(s) located in a residential area shall have a minimum landscape buffer within 150 feet that is adequate to maximize landscape screening on an individual resident basis. The buffer shall contain evergreen trees or bushes planted at a minimum 8 feet apart and maximum 30 feet apart and at least 4 feet tall at the time of planting as designated by land use permit. The buffer shall obtain a height of 10 feet within 10 years. Applicant shall be responsible for maintaining the landscape buffer and all setback areas landowner does not maintain. Farming shall be considered maintenance." Additionally, Section 9.08.08(C) states that "Each owner, operator or maintainer of a SEF to which this Ordinance applies, and who chooses to use vegetation as defined in Section 9.08.07 above with wire fence, shall utilize good husbandry techniques with respect to said vegetation, including but not limited to pruning, proper fertilizing, and proper mulching, so that the vegetation will reach maturity as soon as practical and will have maximum density of foliage. Dead or diseased vegetation shall be removed and must be replanted at the next appropriate planting opportunity." These requirements apply to utility scale Solar Energy Facilities as defined in the ordinance. Other related provisions include setback requirements from roads, property lines, and residences, as well as fencing and signage requirements, but these do not replace the vegetative buffer and screening mandates. |  | SECTION 9.08.07 LOCATION | 2025 | https://mindentownshipmi.com/wp-content/uploads/2025/03/minden-twp-solar-March-6-2025-1.pdf
Michigan | Sanilac | Minden | Township | 2615154540 | Special Use Districts |  |  | The ordinance states that Solar Energy Facilities (SEFs) "shall be considered a special land use subject to special land use approval in every zoning district" within Minden Township, excluding the Village of Minden City. It further provides that "all SEFs shall be considered a special use within Minden Township, subject to the restrictions contained in the Ordinance." The Planning Commission reviews all SEF land use applications, and approval by the Township Board is required. There are no specific district names or abbreviations given where SEFs are permitted as special use; rather, this applies to all zoning districts. The ordinance also notes that the SEF Overlay Zoning District is a special land use in every zoning district but overlay districts are excluded from this determination per instructions. |  | SECTION 9.08.04 DEVELOPMENT USES, REQUIREMENTS AND RESTRICTIONS | 2025 | https://mindentownshipmi.com/wp-content/uploads/2025/03/minden-twp-solar-March-6-2025-1.pdf
Michigan | Sanilac | Moore | Township | 2615155320 | Structures (Participating) | 300 | feet | Every CSEF shall meet the following setback requirements measured from the closest of the solar panels: Participating property owners 300 feet set back from any dwelling (household). Other setback options include 500 feet from any road right-of-way and 1000 feet from any non-participating parcel, but these do not pertain to participating occupied dwellings. |  | (f) STANDARDS AND REQUIREMENTS | 2022 | https://cms3.revize.com/revize/sanilaccounty/Documents/Government/Townships/Moore/TOWNSHIP%20OF%20MOORE%20solar%20ordinance2022(1).pdf
Michigan | Sanilac | Moore | Township | 2615155320 | Property Line (Non-Participating) | 1000 | feet | Every CSEF shall meet the following setback requirements measured from the closest of the solar panels: A. 500 feet from any road right-of-way and 1000 feet from any non-participating parcel. |  | (f) STANDARDS AND REQUIREMENTS | 2022 | https://cms3.revize.com/revize/sanilaccounty/Documents/Government/Townships/Moore/TOWNSHIP%20OF%20MOORE%20solar%20ordinance2022(1).pdf
Michigan | Sanilac | Moore | Township | 2615155320 | Roads | 500 | feet | Every CSEF shall meet the following setback requirements measured from the closest of the solar panels: 500 feet from any road right-of-way and 1000 feet from any non-participating parcel. |  | (f) STANDARDS AND REQUIREMENTS | 2022 | https://cms3.revize.com/revize/sanilaccounty/Documents/Government/Townships/Moore/TOWNSHIP%20OF%20MOORE%20solar%20ordinance2022(1).pdf
Michigan | Sanilac | Moore | Township | 2615155320 | Noise | 40 | dBA | No Commercial Solar Energy Facility (CSEF) shall produce sound exceeding the following limits: 40 Maximum Db(a), LEQ (1 hour) within 300 feet of any inhabited structure. The applicant must provide modeling and analysis confirming compliance with these limits, conforming to IEC 61400 and ISO 9613, and post-installation sound measurements must be performed according to ANSI S12.18 using a sound meter meeting ANSI S1.4 Type II specifications. The unit for noise level is dBA, the standard unit for sound pressure level. |  | (f)(4) Sound Pressure Level | 2022 | https://cms3.revize.com/revize/sanilaccounty/Documents/Government/Townships/Moore/TOWNSHIP%20OF%20MOORE%20solar%20ordinance2022(1).pdf
Michigan | Sanilac | Moore | Township | 2615155320 | Maximum Height | 15 | feet | The ordinance specifies a maximum height for Commercial Solar Energy Facilities (CSEF) as follows: 'Specifications showing the size and total height of the proposed solar panels and all structures, Maximum 15 feet tall at highest point.' This applies to utility-scale solar energy systems defined as those intended for the sale of generated energy. No other maximum height values are provided for CSEF. The unit of measurement is feet. |  | (e) APPLICATION, subsection (9) Site Plan, item H | 2022 | https://cms3.revize.com/revize/sanilaccounty/Documents/Government/Townships/Moore/TOWNSHIP%20OF%20MOORE%20solar%20ordinance2022(1).pdf
Michigan | Sanilac | Moore | Township | 2615155320 | Maximum Lot Size | 691 | acres | The ordinance states under section (f)(1)(B) that a Commercial Solar Energy Facility (CSEF) shall "Not to exceed 3% of total Township area or 691 total acres." This is the maximum lot, parcel, or tract size allowed for utility-scale solar energy systems. The units are explicitly given as acres. The 3% of total Township area is an alternative maximum but 691 acres is the specific numerical limit provided. |  | (f) STANDARDS AND REQUIREMENTS | 2022 | https://cms3.revize.com/revize/sanilaccounty/Documents/Government/Townships/Moore/TOWNSHIP%20OF%20MOORE%20solar%20ordinance2022(1).pdf
Michigan | Sanilac | Moore | Township | 2615155320 | Decommissioning |  |  | The ordinance explicitly enacts decommissioning requirements for Commercial Solar Energy Facilities (CSEF). It requires a decommissioning plan as part of the special approval use permit application, including: '(i) the anticipated life of the project; (ii) the estimated decommissioning costs net of salvage value in current dollars; (iii) the method of insuring that funds will be available for decommissioning and restoration; (iv) the manner in which each solar panel and other structure will be decommissioned and the site restored.' The owner/operator must notify the zoning administrator if the CSEF does not produce electricity for 30 consecutive days and must commence decommissioning if the facility does not produce electricity for 12 consecutive months. Financial assurance must be provided by 'a surety bond, escrow deposit or other method deemed acceptable to the Township' with specific conditions such as irrevocability for at least five years and coverage equal to estimated decommissioning costs net salvage. Additionally, 'at least 90 days prior to the 5th anniversary of the issuance of the special use approval permit and at least 90 days but not more than 180 days prior to each 5th anniversary thereafter,' the owner/operator must provide a revised estimate of decommissioning costs and adjust the financial assurance accordingly. These requirements apply to Commercial Solar Energy Facilities, defined as facilities designed for the sale of generated energy or use beyond the premises, thus fitting the typical definition of utility-scale solar energy systems. |  | SECTION 23.01 SOLAR ENERGY FACILITIES | 2022 | https://cms3.revize.com/revize/sanilaccounty/Documents/Government/Townships/Moore/TOWNSHIP%20OF%20MOORE%20solar%20ordinance2022(1).pdf
Michigan | Sanilac | Moore | Township | 2615155320 | Glare |  |  | The ordinance requires that Commercial Solar Energy Facilities (CSEF) include "A landscape buffer plan designed to reduce any nuisance factors caused by the CSEF to the greatest extent practicable. Nuisance factors shall include, but are not limited to, glare." The landscape buffer plan must include "a green belt consisting of 2 rows of Blue Spruce Pine trees staggered 20 feet apart. Blue Spruce Pine trees must be 6 feet tall at planting. Must be maintained for life of project." This applies to CSEFs, which are defined as "A solar energy facility, the design, purpose and use of which, is to provide energy for the use of the premises where the system is located or the sale of generated energy to any person or entity." |  | SECTION 23.01 SOLAR ENERGY FACILITIES | 2022 | https://cms3.revize.com/revize/sanilaccounty/Documents/Government/Townships/Moore/TOWNSHIP%20OF%20MOORE%20solar%20ordinance2022(1).pdf
Michigan | Sanilac | Moore | Township | 2615155320 | Fencing |  |  | All portions of a Commercial Solar Energy Facility (CSEF) except portions located underground and overhead, where permitted, shall be completely enclosed by an eight foot high chain link fence with gates capable of being securely locked. All doorways, gates, and access points of all structures and fences in a CSEF shall be secured and locked to prevent unauthorized entry. |  | (f) STANDARDS AND REQUIREMENTS | 2022 | https://cms3.revize.com/revize/sanilaccounty/Documents/Government/Townships/Moore/TOWNSHIP%20OF%20MOORE%20solar%20ordinance2022(1).pdf
Michigan | Sanilac | Moore | Township | 2615155320 | Signage |  |  | The ordinance requires that "A sign shall be placed at point of access of a CSEF warning of high voltage. Said signs shall have six (6) inch letters with 3/4 inch stroke" (section (f)(2)(C)). Additionally, "Every structure in a CSEF must have a sign or lettering identifying its owner/operator and containing contact information" with letters not exceeding six inches in height (section (f)(5)(B)). These signage requirements apply specifically to Commercial Solar Energy Facilities (CSEF), defined as solar energy facilities "the design, purpose and use of which, is to provide energy for the use of the premises where the system is located or the sale of generated energy to any person or entity." |  | SECTION 23.01 SOLAR ENERGY FACILITIES | 2022 | https://cms3.revize.com/revize/sanilaccounty/Documents/Government/Townships/Moore/TOWNSHIP%20OF%20MOORE%20solar%20ordinance2022(1).pdf
Michigan | Sanilac | Moore | Township | 2615155320 | Screening |  |  | The ordinance requires that any Commercial Solar Energy Facility (CSEF) submit a landscape buffer plan designed to reduce nuisance factors caused by the CSEF to the greatest extent practicable. The landscape buffer plan "shall include a green belt consisting of 2 rows of Blue Spruce Pine trees staggered 20 feet apart. Blue Spruce Pine trees must be 6 feet tall at planting. Must be maintained for life of project." This is found in the application requirements for a special approval use permit. No other options or alternative screening methods are explicitly provided in the text. |  | SECTION 23.01 SOLAR ENERGY FACILITIES | 2022 | https://cms3.revize.com/revize/sanilaccounty/Documents/Government/Townships/Moore/TOWNSHIP%20OF%20MOORE%20solar%20ordinance2022(1).pdf
Michigan | Sanilac | Moore | Township | 2615155320 | Special Use Districts | ['Agricultural Residential District'] |  | Commercial Solar Energy Facilities shall only be allowed as a special approval use in the Agricultural Residential District. No Commercial Solar Energy Facility shall be located, constructed, erected, or altered in Moore Township until the owner/operator has obtained a special approval use permit. An Exempt Solar Energy Facility is a permitted use in all zoning districts, but this does not apply to Commercial Solar Energy Facilities. |  | SECTION 23.01 SOLAR ENERGY FACILITIES | 2022 | https://cms3.revize.com/revize/sanilaccounty/Documents/Government/Townships/Moore/TOWNSHIP%20OF%20MOORE%20solar%20ordinance2022(1).pdf
Michigan | Sanilac | Sanilac | Township | 2615171580 | Property Line (Non-Participating) | 25 | feet | All Utility Scale Solar Energy Systems shall be set back at least 25 feet from the nearest property line. The setback from the center line of a right of way on an abutting street shall be 108 feet on paved or unpaved local roads and 150 feet on state highways or primary roads. |  | Section 6.52(f)(6) Setbacks | 2019 | https://sanilactownshipmi.gov/wp-content/uploads/2023/05/SANILAC-TOWNSHIP-SOLAR-PROVISION-Clean-Proposed-Final-for-Public-Hearing-Dec-2019-1.pdf
Michigan | Sanilac | Sanilac | Township | 2615171580 | Roads | 150 | feet | All Utility Scale Solar Energy Systems shall be set back at least 25 feet from the nearest property line. The setback from the center line of a right of way on an abutting street shall be 108 feet on paved or unpaved local roads and 150 feet on state highways or primary roads. |  | Section 6.52(f)(6) Setbacks | 2019 | https://sanilactownshipmi.gov/wp-content/uploads/2023/05/SANILAC-TOWNSHIP-SOLAR-PROVISION-Clean-Proposed-Final-for-Public-Hearing-Dec-2019-1.pdf
Michigan | Sanilac | Sanilac | Township | 2615171580 | Maximum Height | 20 | feet | Section 6.52(f)(4) states: 'No solar panels shall exceed 20 feet in height above the ground at maximum tilt.' This maximum height restriction applies specifically to Utility Scale Solar Energy Systems (USSES), defined as systems intended to provide energy for consumption off the site or for sale. Other height restrictions mentioned include ground mounted personal scale solar systems limited to 20 feet, but those apply only to smaller, non-commercial systems. The unit 'feet' is explicitly used in the ordinance. |  | Section 6.52(f)(4) Maximum Height | 2019 | https://sanilactownshipmi.gov/wp-content/uploads/2023/05/SANILAC-TOWNSHIP-SOLAR-PROVISION-Clean-Proposed-Final-for-Public-Hearing-Dec-2019-1.pdf
Michigan | Sanilac | Sanilac | Township | 2615171580 | Minimum Lot Size | 5 | acres | The ordinance states: 'No Utility Scale Solar Energy System shall be located on a parcel of land less than 5 acres in size.' This is the explicit minimum parcel size requirement for USSES. The unit 'acres' is a standard measure of land area. Other related provisions include setbacks and height limits, but these do not specify minimum lot sizes. The minimum parcel size applies specifically to Utility Scale Solar Energy Systems, defined as systems intended to provide energy for consumption off-site or for sale. |  | Section 6.52(f)(3) Minimum Parcel Size | 2019 | https://sanilactownshipmi.gov/wp-content/uploads/2023/05/SANILAC-TOWNSHIP-SOLAR-PROVISION-Clean-Proposed-Final-for-Public-Hearing-Dec-2019-1.pdf
Michigan | Sanilac | Sanilac | Township | 2615171580 | Decommissioning |  |  | The ordinance requires that for Utility Scale Solar Energy Systems (USSES), the applicant must prepare a decommissioning plan including: (A) the anticipated life of the project; (B) the estimated decommissioning costs, net of salvage value, in current dollars; (C) the manner in which the project will be decommissioned and removed and the site restored; and (D) the method of insuring that funds will be available for decommissioning, removal, and site restoration. Additionally, the owner/operator must provide security to the township to insure complete decommissioning, removal, and site restoration. The security can be provided by (A) a cash bond posted with the Township; (B) an irrevocable letter of credit in favor of the township from a bank or other financial institution approved by the Township; or (C) a surety bond issued in favor of the Township issued by a surety approved by the Township. The security must remain in effect until the system is decommissioned and removed and the site restored, and the amount must not be less than the estimated cost of decommissioning, removal, and restoration, including a reasonable inflation factor. The security is to be provided after approval of a special use permit but before issuance of the permit. If the owner/operator fails to decommission and remove the system and restore the site within the time limits set forth, the Township may use the funds to perform these actions and refund any unused funds to the owner/operator. |  | Section 6.52(f)(7) and (8) Decommissioning Plan and Decommissioning, Removal and Restoration Security | 2019 | https://sanilactownshipmi.gov/wp-content/uploads/2023/05/SANILAC-TOWNSHIP-SOLAR-PROVISION-Clean-Proposed-Final-for-Public-Hearing-Dec-2019-1.pdf
Michigan | Sanilac | Sanilac | Township | 2615171580 | Glare |  |  | Section 6.52(d)(2) states: 'Solar Energy Systems shall be located and constructed in a manner which does not cause glare onto any other property or roadway at any time.' This glare restriction applies to all Solar Energy Systems, including Utility Scale Solar Energy Systems (USSES), which are defined as systems 'the principal design, purpose, or use of which is to provide energy for consumption off the site where the system is located or the sale of generated electricity to any person or entity.' |  | Section 6.52 Solar Energy System | 2019 | https://sanilactownshipmi.gov/wp-content/uploads/2023/05/SANILAC-TOWNSHIP-SOLAR-PROVISION-Clean-Proposed-Final-for-Public-Hearing-Dec-2019-1.pdf
Michigan | Sanilac | Sanilac | Township | 2615171580 | Screening |  |  | Section 6.52(f)(5) states: 'When a Utility Scale Solar Energy System is adjacent to a residentially zoned or used lot, side and rear yard screening may be required as determined by the Planning Commission to address specific site needs at the time of the site plan review.' The ordinance does not explicitly require vegetative buffers but mandates screening as determined by the Planning Commission. Additionally, lighting must be 'of a fully shielded and downcast type where light does not spill onto the adjacent parcel or the night sky.' |  | Section 6.52(f) Utility Scale Solar Energy Systems | 2019 | https://sanilactownshipmi.gov/wp-content/uploads/2023/05/SANILAC-TOWNSHIP-SOLAR-PROVISION-Clean-Proposed-Final-for-Public-Hearing-Dec-2019-1.pdf
Michigan | Sanilac | Sanilac | Township | 2615171580 | Special Use Districts | ['Agricultural/Residential District', 'Commercial District', 'Industrial District'] |  | Utility Scale Solar Energy Systems shall be allowed as a special land use in the agricultural/residential, commercial, and industrial districts. Other solar systems such as Personal Scale Solar Energy Systems (PSSES) are permitted land uses in all zoning districts with specific requirements based on system type, including height limits and setback requirements in Agricultural Residential, Commercial, Industrial, and Lakefront Residential Districts. |  | (f) Utility Scale Solar Energy Systems | 2019 | https://sanilactownshipmi.gov/wp-content/uploads/2023/05/SANILAC-TOWNSHIP-SOLAR-PROVISION-Clean-Proposed-Final-for-Public-Hearing-Dec-2019-1.pdf
Michigan | Sanilac | Washington | Township | 2615184140 | Structures (Non-Participating) | 100 | feet | Utility-scale solar energy systems shall have side and rear yard setbacks of at least 100 feet where they abut a residentially-zoned (including AR) or used lot. Other setback distances include 50 feet for side and rear yards generally, and 150 feet from the center of the road for front yards. The ordinance states: 'ii. Each side yard shall be at least 50 feet. Where utility-scale solar energy systems abut a residentially-zoned (including AR) or used lot, the side yard shall not be less than 100 feet.' and 'iii. The rear yard shall be at least 50 feet. Where utility-scale solar energy systems abut a residentially-zoned (including AR) or used lot, the rear yard shall not be less than 100 feet.' No fixed setback distance is specified directly from occupied dwellings, buildings, or structures; setbacks are tied to adjacency to residentially-zoned or used lots. |  | 13.14.00 SOLAR ENERGY SYSTEMS, D. Standards for Utility-Scale SES, 2. Standards for Ground-Mounted Utility Scale SES, a. Setbacks |  | https://cms3.revize.com/revize/sanilaccounty/Documents/Government/Townships/Washington/Solar%20Energy%20Systems%20Ordinance.pdf
Michigan | Sanilac | Washington | Township | 2615184140 | Property Line (Non-Participating) | 100 | feet | Utility-scale solar energy systems shall have side yard and rear yard setbacks of at least 50 feet, but where they abut a residentially-zoned (including AR) or used lot, the side yard and rear yard setbacks shall not be less than 100 feet. (Section 13.14.00(D)(2)(a)(ii) and (iii)) Other setback options include a 50 feet side and rear yard setback when not abutting residentially-zoned or used lots. |  | 13.14.00 SOLAR ENERGY SYSTEMS, D. Standards for Utility-Scale SES, 2. Standards for Ground-Mounted Utility Scale SES, a. Setbacks |  | https://cms3.revize.com/revize/sanilaccounty/Documents/Government/Townships/Washington/Solar%20Energy%20Systems%20Ordinance.pdf
Michigan | Sanilac | Washington | Township | 2615184140 | Roads | 150 | feet | Utility-scale solar energy systems shall be set back at least 150 feet from the center of the road. Other setbacks include side yards of at least 50 feet (or 100 feet if abutting residentially-zoned or used lots) and rear yards of at least 50 feet (or 100 feet if abutting residentially-zoned or used lots). |  | 13.14.00 D.2.a.i |  | https://cms3.revize.com/revize/sanilaccounty/Documents/Government/Townships/Washington/Solar%20Energy%20Systems%20Ordinance.pdf
Michigan | Sanilac | Washington | Township | 2615184140 | Minimum Lot Size | 5 | acres | The ordinance states: 'Minimum Lot Area: Minimum lot area for a utility-scale solar energy system shall be five acres.' This applies specifically to utility-scale solar energy systems as defined by the ordinance, which includes systems primarily used for generating electricity for sale, systems with solar collector surfaces exceeding 1,500 square feet, or those not accessory uses or structures. The unit 'acres' is a standard measure of land area. |  | 13.14.00 SOLAR ENERGY SYSTEMS, D. Standards for Utility-Scale SES, 2. Standards for Ground-Mounted Utility Scale SES |  | https://cms3.revize.com/revize/sanilaccounty/Documents/Government/Townships/Washington/Solar%20Energy%20Systems%20Ordinance.pdf
Michigan | Sanilac | Washington | Township | 2615184140 | Decommissioning |  |  | Section 13.14.00(D)(5) "Abandonment or Decommissioning" states: "Any utility-scale solar energy system which has reached the end of its useful life or has been abandoned consistent with this Section of the Zoning Ordinance shall be removed and parcel owners shall be required to restore the site to its original condition. The owner/operator shall physically remove the installation in no more than 150 days after the date of the discontinued operations. The owner/operator shall notify the Township and the Planning Commission by certified mail of the proposed date of discontinued operations and plans for removal." It further provides that "Absent notice of a proposed date of decommissioning or written notice of extenuating circumstances, the utility-scale SES shall be considered abandoned when it fails to operate for more than one year." Decommissioning includes: "Physical removal of all utility-scale solar energy systems, structures, equipment, security barriers, and transmission lines from the site; Disposal of all solid and hazardous waste in accordance with local, state, and federal waste disposal regulations; Stabilization and re-vegetation of the site as necessary to minimize erosion." Additionally, Section 13.14.00(D)(7) "Financial Security" requires the applicant to provide "a form of surety, either through an escrow account, bond, or otherwise, to cover the cost of removal... in an amount and form determined reasonable by the Planning Commission, but in no event to exceed more than 125 percent of the cost of removal and compliance with the additional requirements set forth herein." The ordinance defines Utility-Scale SES as systems that meet one or more of the following: "i. Is primarily used for generating electricity for sale and distribution to an authorized public utility; ii. The total surface area of all Solar Collector Surfaces exceeds 1,500 square feet; and/or iii. Is not an accessory use or structure." |  | 13.14.00(D)(5) Abandonment or Decommissioning |  | https://cms3.revize.com/revize/sanilaccounty/Documents/Government/Townships/Washington/Solar%20Energy%20Systems%20Ordinance.pdf
Michigan | Sanilac | Washington | Township | 2615184140 | Glare |  |  | The ordinance explicitly enacts glare restrictions for Utility-Scale Solar Energy Systems. Under Section 13.14.00(D)(2)(g), it states: "Solar panels shall be placed such that concentrated radiation or solar glare shall not be directed onto nearby property or roadway(s)." Additionally, under Section 13.14.00(E)(f), for building-mounted SES, it requires that the system "shall be located to minimize glare on adjacent properties and roadways." These provisions apply to utility-scale systems defined as those "primarily used for generating electricity for sale and distribution to an authorized public utility;" or where "the total surface area of all Solar Collector Surfaces exceeds 1,500 square feet;" and/or "is not an accessory use or structure." |  | 13.14.00 SOLAR ENERGY SYSTEMS |  | https://cms3.revize.com/revize/sanilaccounty/Documents/Government/Townships/Washington/Solar%20Energy%20Systems%20Ordinance.pdf
Michigan | Sanilac | Washington | Township | 2615184140 | Signage |  |  | Section 13.14.00(D)(2)(e) states: "Signage: Signs shall comply with the requirements in the Washington Township Zoning Ordinance. Further, utility-scale solar energy system installations shall not be used for displaying any advertising except for reasonable identification of the manufacturer or operator of the solar energy system." This is the explicit signage requirement for Utility-Scale Solar Energy Systems. Other related standards for Utility-Scale SES include setbacks, height, minimum lot area, lighting, utility connections, screening, and special land use permit requirements, but these do not pertain to signage. |  | 13.14.00 SOLAR ENERGY SYSTEMS |  | https://cms3.revize.com/revize/sanilaccounty/Documents/Government/Townships/Washington/Solar%20Energy%20Systems%20Ordinance.pdf
Michigan | Sanilac | Washington | Township | 2615184140 | Screening |  |  | When utility-scale solar energy systems abut a residentially-zoned (including AR) or used lot, side and rear yard screening may be required as determined by the Planning Commission to address specific site needs at the time of the site plan review. Ancillary solar equipment such as water tanks, supports, batteries, and plumbing shall be screened to the maximum extent possible without compromising the effectiveness of the solar collectors. Screening is discretionary ('may be required') and is subject to Planning Commission determination during site plan review. |  | D. Standards for Utility-Scale SES |  | https://cms3.revize.com/revize/sanilaccounty/Documents/Government/Townships/Washington/Solar%20Energy%20Systems%20Ordinance.pdf
Michigan | Sanilac | Washington | Township | 2615184140 | Soil |  |  | The ordinance requires that for Utility-Scale Solar Energy Systems, "Clearing of natural vegetation shall be limited to what is necessary for the construction, operation, and maintenance of the installation." Additionally, upon decommissioning, "Stabilization and re-vegetation of the site as necessary to minimize erosion" must be performed. These provisions explicitly address soil disturbance, erosion, and sediment control. Other related requirements include site plan and special land use permit approval, setbacks, height limits, screening, underground utility connections, operation and maintenance plans including storm water controls, and financial security for removal costs. |  | 13.14.00 SOLAR ENERGY SYSTEMS |  | https://cms3.revize.com/revize/sanilaccounty/Documents/Government/Townships/Washington/Solar%20Energy%20Systems%20Ordinance.pdf
Michigan | Sanilac | Washington | Township | 2615184140 | Special Use Districts | ['AR - Agricultural Residential District', 'I - Industrial District'] |  | Utility-scale SES shall be permitted as a use permitted after special approval in the AR - Agricultural Residential District and I - Industrial District, subject to the following standards: Prior to the construction of a utility-scale solar energy system, a site plan and an application for special land use permit must be filed and approved by the Planning Commission. The Planning Commission shall review the site plan based on the provisions of this Section as well as the standards of Article XVI and the special land use permit based on the provisions of this Section as well as the standards of Article XVII. The construction and operation of all utility-scale solar energy systems shall be compliant with all applicable local, state, and federal requirements. No utility-scale solar energy system shall be constructed, installed, or modified without first obtaining all applicable permits. Applications must be accompanied by fees for site plan review and special land use permit, and an escrow account to cover Township costs. Other standards include setbacks, height, minimum lot area, lighting, signage, utility connections, screening, and additional special land use permit requirements such as site control, operation and maintenance plan, emergency services cooperation, maintenance, site clearing, safety manuals, abandonment or decommissioning procedures, ancillary solar equipment screening, and financial security. Other types of SES such as Personal-Scale SES are permitted as accessory uses in all zoning districts with different standards and permitting requirements. |  | 13.14.00 SOLAR ENERGY SYSTEMS |  | https://cms3.revize.com/revize/sanilaccounty/Documents/Government/Townships/Washington/Solar%20Energy%20Systems%20Ordinance.pdf
Michigan | Sanilac | Watertown | Township | 2615184440 | Structures (Non-Participating) | 300 | feet | An SES-L must comply with the following minimum setback requirements, with setback distances measured from the nearest edge of the perimeter fencing of the facility: Occupied community buildings and dwellings on nonparticipating properties - 300 feet from the nearest point on the outer wall. Other setbacks include 50 feet from public road right-of-way and 50 feet from the nearest shared property line with nonparticipating parties, but these do not pertain to occupied dwellings or structures. |  | 22. Large Solar Energy Systems under PA 233: A. Setbacks | 2024 | https://watertowntownship.net/media/uploads/docs/Watertown_Township_Ordinance_2024-5.pdf
Michigan | Sanilac | Watertown | Township | 2615184440 | Property Line (Non-Participating) | 50 | feet | An SES-L must comply with the following minimum setback requirements, with setback distances measured from the nearest edge of the perimeter fencing of the facility: 50 feet measured from the nearest shared property line of nonparticipating parties. Other setback distances include 300 feet from occupied community buildings and dwellings on nonparticipating properties (not property lines) and 50 feet from the nearest edge of a public road right-of-way. |  | 22. Large Solar Energy Systems under PA 233: A. Setbacks | 2024 | https://watertowntownship.net/media/uploads/docs/Watertown_Township_Ordinance_2024-5.pdf
Michigan | Sanilac | Watertown | Township | 2615184440 | Roads | 50 | feet | An SES-L must comply with the following minimum setback requirements, with setback distances measured from the nearest edge of the perimeter fencing of the facility: Public road right-of-way 50 feet measured from the nearest edge of a public road right-of-way. Other setback options include 300 feet from occupied community buildings and dwellings on nonparticipating properties, and 50 feet measured from the nearest shared property line of nonparticipating parties. |  | A. Setbacks | 2024 | https://watertowntownship.net/media/uploads/docs/Watertown_Township_Ordinance_2024-5.pdf
Michigan | Sanilac | Watertown | Township | 2615184440 | Noise | 55 | dBA | The SES-L must not generate a maximum sound in excess of 55 average hourly decibels as modeled at the nearest outer wall of the nearest dwelling located on an adjacent nonparticipating property. Decibel modeling shall use the A-weighted scale as designed by the American National Standards Institute. |  | Section 1. Addition of New Subsection J(22) to Ordinance No. 2022-1, as amended. | 2024 | https://watertowntownship.net/media/uploads/docs/Watertown_Township_Ordinance_2024-5.pdf
Michigan | Sanilac | Watertown | Township | 2615184440 | Maximum Height | 25 | feet | Section C states: 'Solar panel components must not exceed a maximum height of 25 feet above ground when the arrays are at full tilt.' This applies explicitly to Large Solar Energy Systems (SES-L) with a nameplate capacity of 50 megawatts or more. No other maximum height values are provided for SES-L in the text. The unit 'feet' is used as the standard measurement for height. |  | Section J(22) C. Height | 2024 | https://watertowntownship.net/media/uploads/docs/Watertown_Township_Ordinance_2024-5.pdf
Michigan | Sanilac | Watertown | Township | 2615184440 | Fencing |  |  | The ordinance applies to any Large Solar Energy System (SES-L) with a nameplate capacity of 50 megawatts or more. Fencing for the SES-L must comply with the latest version of the National Electric Code as of November 29, 2024, or as subsequently amended. Other provisions include setbacks measured from the nearest edge of the perimeter fencing, height limits of 25 feet for solar panel components, noise limits of 55 average hourly decibels at the nearest dwelling on adjacent nonparticipating property, dark sky-friendly lighting, compliance with applicable state or federal environmental regulations, and a host community agreement requiring a payment of $2,000 per megawatt of nameplate capacity to the Township. These provisions apply only if PA 233 of 2023 is in effect and do not apply to SES-L systems with less than 50 megawatts. |  | Section 1. Addition of New Subsection J(22) to Ordinance No. 2022-1, as amended. | 2024 | https://watertowntownship.net/media/uploads/docs/Watertown_Township_Ordinance_2024-5.pdf
Michigan | Shiawassee | Owosso charter township | Charter | 2615561960 | Structures (Non-Participating) | 500 | feet | All commercial SES shall be setback a minimum of five hundred (500) feet from any dwelling unit. Other setback requirements include 500 feet from any residential zoning district and 25 feet from wetlands or sensitive environmental areas, but these do not pertain directly to occupied dwellings. The ordinance states: '1. Dwelling Units. All commercial SES shall be setback a minimum of five hundred (500) feet from any dwelling unit.' |  | SECTION 14.34 SOLAR ENERGY SYSTEMS |  | https://www.argus-press.com/legal_notices/article_ed2ec506-939f-57e2-876f-43c02946fb46.html
Michigan | Shiawassee | Owosso charter township | Charter | 2615561960 | Property Line (Non-Participating) | 50 | feet | All SES that are not rooftop or building-mounted shall be setback a minimum of fifty (50) feet from a side or rear property line. Additionally, commercial SES setbacks include a minimum of five hundred (500) feet from any dwelling unit and from any residential zoning district, but these do not pertain to property lines or parcels. For multiple parcel sites, required property line setbacks may be waived by the Planning Commission if no adverse impacts occur. The most restrictive fixed setback directly pertaining to property lines is fifty (50) feet. |  | SECTION 14.34 SOLAR ENERGY SYSTEMS |  | https://www.argus-press.com/legal_notices/article_ed2ec506-939f-57e2-876f-43c02946fb46.html
Michigan | Shiawassee | Owosso charter township | Charter | 2615561960 | Roads | 50 | feet | All SES that are not rooftop or building-mounted shall be setback a minimum of fifty (50) feet from any road right-of-way. This applies to both private and commercial SES. Additionally, commercial SES must comply with other setback requirements such as 500 feet from dwelling units and residential zoning districts, and 25 feet from wetlands or sensitive environmental areas, but these do not pertain to roads. |  | SECTION 14.34 SOLAR ENERGY SYSTEMS |  | https://www.argus-press.com/legal_notices/article_ed2ec506-939f-57e2-876f-43c02946fb46.html
Michigan | Shiawassee | Owosso charter township | Charter | 2615561960 | Water | 25 | feet | All commercial SES shall be set back a minimum of twenty-five (25) feet from any wetlands or other sensitive environmental areas. Other setback requirements for commercial SES include: 500 feet from any dwelling unit and 500 feet from any residential zoning district (R-1 through R-5). |  | 14.34 SOLAR ENERGY SYSTEMS, 4. Additional Standards, G. Setback Distances |  | https://www.argus-press.com/legal_notices/article_ed2ec506-939f-57e2-876f-43c02946fb46.html
Michigan | Shiawassee | Owosso charter township | Charter | 2615561960 | Other Secs | 1 | miles | There shall be a minimum distance of one (1) mile between each commercial SES. This buffer shall also apply to commercial SES located in adjacent local units of government. |  | SECTION 14.34 SOLAR ENERGY SYSTEMS, subsection 4.J |  | https://www.argus-press.com/legal_notices/article_ed2ec506-939f-57e2-876f-43c02946fb46.html
Michigan | Shiawassee | Owosso charter township | Charter | 2615561960 | Noise | 40 | dBA | The noise generated from a SES shall not exceed forty (40) dB(A) at the exterior of any habitable structure, also measured at the closest property line to the SES. This sound pressure level may be exceeded during short-term events such as utility shortages, or severe wind storm. If the ambient sound pressure level exceeds forty (40) dB(A), the standard shall be the ambient dB(A) plus five (5) dB(A). This applies to both private and commercial SES unless otherwise specifically noted. |  | SECTION 14.34 SOLAR ENERGY SYSTEMS |  | https://www.argus-press.com/legal_notices/article_ed2ec506-939f-57e2-876f-43c02946fb46.html
Michigan | Shiawassee | Owosso charter township | Charter | 2615561960 | Maximum Height | 14 | feet | All PV systems and support structures associated with such facilities shall be restricted to a maximum height of fourteen (14) feet when oriented at maximum tilt, except for rooftop and building mounted solar systems which rely upon Section 5.6.1 of the Ordinance for height permitting standards. This height restriction applies to both private and commercial SES. |  | SECTION 14.34 SOLAR ENERGY SYSTEMS |  | https://www.argus-press.com/legal_notices/article_ed2ec506-939f-57e2-876f-43c02946fb46.html
Michigan | Shiawassee | Owosso charter township | Charter | 2615561960 | Maximum Lot Size | 160 | acres | The ordinance explicitly states: 'Commercial SES shall not exceed a total area of one-hundred sixty (160) acres. The commercial SES area shall be calculated based on the total area located within the perimeter fencing for the site.' This is the maximum lot size restriction for Commercial SES. No other maximum lot size values are provided for Commercial SES in the text. |  | SECTION 14.34 SOLAR ENERGY SYSTEMS |  | https://www.argus-press.com/legal_notices/article_ed2ec506-939f-57e2-876f-43c02946fb46.html
Michigan | Shiawassee | Owosso charter township | Charter | 2615561960 | Decommissioning |  |  | Commercial SES facilities considered under this Section must contain a Decommissioning Plan acceptable to the Planning Commission to ensure that structures and appurtenances are properly decommissioned upon the end of their operational life, inoperability or improvement abandonment. A Decommissioning Plan shall be submitted for review and approval detailing the expected duration of the project, how the improvements will be decommissioned, a Professional Engineerâ€™s estimated cost of decommissioning, the financial resources to be used to accomplish decommissioning, and the surety bond holder with which the financial resources shall be deposited. Any commercial SES that is not operated or found to be inoperable due to disrepair for a continuous period of six (6) months shall be considered abandoned. If abandoned, the Planning Commission shall provide written notice to the applicant/owner/operator of a hearing to determine if the commercial SES should be decommissioned. Within ninety (90) days of the hearing where the Planning Commission has determined that a commercial SES is abandoned or inoperable, the owner/operator shall obtain a demolition permit to remove any commercial SES. Failure to obtain a demolition permit within the 90-day period shall be grounds for the Township to remove the commercial SES at the Ownerâ€™s expense. Decommissioning shall include removal of all equipment associated with the commercial SES including all materials above and below ground, and site restoration to a condition reflecting the specific character of the site, including road repair, hazardous waste cleanup, re-grading, soil stabilization, and re-vegetation. The restoration process shall comply with all state, county, or local erosion control, soil stabilization and/or runoff requirements and be completed within one (1) year, with possible extensions granted by the Planning Commission. The decommissioning plan must include an agreement that financial resources for decommissioning shall be in the form of a surety bond with a replenishment obligation, amounting to 125% of the estimated removal and restoration cost, with annual reviews by the Planning Commission. The Township has rights to access surety bond funds, enter the site, seek injunctive relief, and file liens to enforce decommissioning. Other options or conditions include repair certification by a Professional Engineer prior to resumption of operation if the system is repaired after being inoperable. These requirements apply specifically to Commercial SES as defined in the ordinance as any SES facility and accessory structures designated and built to exclusively provide electricity to the electric utilityâ€™s power grid and not accessory to any other use. |  | SECTION 14.34 SOLAR ENERGY SYSTEMS |  | https://www.argus-press.com/legal_notices/article_ed2ec506-939f-57e2-876f-43c02946fb46.html
Michigan | Shiawassee | Owosso charter township | Charter | 2615561960 | Glare |  |  | Section 14.34, subsection 3.J states: 'SES facilities shall be located or placed so that concentrated solar glare shall not directed toward or onto nearby properties or roadways at any time of the day.' This glare restriction applies to all private and commercial SES. Commercial SES are defined as 'Any SES facility and accessory structures, including fencing, or use that is designated and built to exclusively provide electricity to the electric utilityâ€™s power grid and is not accessory to any other use.' Commercial SES require a conditional use permit and final site plan approval. Other relevant standards include setbacks, height limits, noise levels, and lighting restrictions. Private SES are permitted by-right up to 20 kW and are accessory to a principal use. Commercial SES are permitted in specific zoning districts (A-1, A-2, M-1, M-2) with additional requirements such as fencing, greenbelt, buffer strip, or berm for visual screening. |  | SECTION 14.34 SOLAR ENERGY SYSTEMS |  | https://www.argus-press.com/legal_notices/article_ed2ec506-939f-57e2-876f-43c02946fb46.html
Michigan | Shiawassee | Owosso charter township | Charter | 2615561960 | Visual Impact |  |  | Section 14.34.4.C requires that Commercial SES "Graphically demonstrate the visual impact of the project using photos or renditions of the project with consideration given to setbacks and proposed landscaping." This visual impact assessment is part of the additional standards for Commercial SES, which also include requirements for project description, traffic analysis, visual screening, environmental analysis, setbacks, maximum area, buffer distances, lighting, transportation plan, public safety, sound limitations, telecommunications interference, and decommissioning plans. Commercial SES are permitted by conditional use permit and final site plan approval, which must contain information required pursuant to ARTICLE 9: CONDITIONAL USE PERMIT APPROVAL, ARTICLE 8: SITE PLAN APPROVAL, and other information as required in this section and in this Ordinance. |  | SECTION 14.34 SOLAR ENERGY SYSTEMS |  | https://www.argus-press.com/legal_notices/article_ed2ec506-939f-57e2-876f-43c02946fb46.html
Michigan | Shiawassee | Owosso charter township | Charter | 2615561960 | Fencing |  |  | A commercial SES facility shall erect fencing to secure the site. In addition, the site shall be required to install a greenbelt, buffer strip, and/or a berm consistent with the standards of Section 6.2.13. The Planning Commission may increase the requirements of Section 6.2.13 upon finding that the proposed landscaping will not adequately screen the commercial SES from adjacent properties or the roadway. |  | SECTION 14.34 SOLAR ENERGY SYSTEMS |  | https://www.argus-press.com/legal_notices/article_ed2ec506-939f-57e2-876f-43c02946fb46.html
Michigan | Shiawassee | Owosso charter township | Charter | 2615561960 | Screening |  |  | Section 14.34, subsection 4.D states: 'A commercial SES facility shall erect fencing to secure the site. In addition, the site shall be required to install a greenbelt, buffer strip, and/or a berm consistent with the standards of Section 6.2.13. The Planning Commission may increase the requirements of Section 6.2.13 upon finding that the proposed landscaping will not adequately screen the commercial SES from adjacent properties or the roadway.' This explicitly requires vegetative buffer and/or other screening for Commercial SES. The options for screening include a greenbelt, buffer strip, and/or berm, with the possibility of increased requirements by the Planning Commission if needed. |  | SECTION 14.34 SOLAR ENERGY SYSTEMS |  | https://www.argus-press.com/legal_notices/article_ed2ec506-939f-57e2-876f-43c02946fb46.html
Michigan | Shiawassee | Owosso charter township | Charter | 2615561960 | Soil |  |  | The ordinance requires that decommissioning of commercial SES include removal of all equipment and restoration of the site to a condition reflecting the specific character of the site including topography, vegetation, soils, drainage, and any unique environmental features. The restoration shall include: road repair and hazardous waste cleanup, if any, all re-grading, soil stabilization, and re-vegetation necessary to return the subject property to a stable condition consistent with conditions existing prior to establishment of the solar energy system. The restoration process shall comply with all state, county, or local erosion control, soil stabilization and/or runoff requirements or ordinances and shall be completed within one (1) year. Extensions may be granted upon request to the Planning Commission prior to that expiration of the one (1) year requirement for completed decommissioning. |  | SECTION 14.34 SOLAR ENERGY SYSTEMS |  | https://www.argus-press.com/legal_notices/article_ed2ec506-939f-57e2-876f-43c02946fb46.html
Michigan | Shiawassee | Owosso charter township | Charter | 2615561960 | Special Use Districts | ['A-1', 'A-2', 'M-1', 'M-2'] |  | Commercial SES are permitted by issuance of a conditional use permit and approval of a final site plan by the Planning Commission in the A-1, A-2, M-1 and M-2 districts. An application for conditional use permit and final site plan shall contain information required pursuant to ARTICLE 9: CONDITIONAL USE PERMIT APPROVAL, ARTICLE 8: SITE PLAN APPROVAL and other information as required in this section and in this Ordinance. Private SES that are accessory to one or more principal structures are permitted by-right subject to receiving a zoning permit and may produce up to twenty (20) kilowatts (kW) of energy per hour. Except where noted, it is unlawful to construct, erect, install, use or locate a SES unless a special use permit, final site plan and/or zoning permit have been approved pursuant to this Ordinance. |  | SECTION 14.34 SOLAR ENERGY SYSTEMS |  | https://www.argus-press.com/legal_notices/article_ed2ec506-939f-57e2-876f-43c02946fb46.html
Michigan | Tuscola | Arbela | Township | 2615703220 | Structures (Non-Participating) | 300 | feet | The ordinance states: 'The following minimum setback requirements, with setback distances measured from the nearest edge of the perimeter fencing of the facility: a. Setback Description Setback Distance Occupied community buildings and dwellings on nonparticipating properties 300 feet from the nearest point on the outer wall.' Other setback distances mentioned include 50 feet from public road right-of-way and 50 feet from nonparticipating parties measured from the nearest shared property line, but these do not pertain to occupied dwellings or structures. |  | SECTION H: APPLICATION REVIEW |  | https://www.arbelatownship.org/images/solar%20farm%20ordinance.pdf
Michigan | Tuscola | Arbela | Township | 2615703220 | Property Line (Non-Participating) | 50 | feet | The ordinance states: 'The following minimum setback requirements, with setback distances measured from the nearest edge of the perimeter fencing of the facility: ... Nonparticipating parties 50 feet measured from the nearest shared property line.' Other setback distances mentioned include 25 feet from a fence line for improved areas and 30 feet from any residential use or church measured from the lot line, but these do not pertain directly to non-participating property lines. The 50 feet setback from nonparticipating property lines is the most restrictive fixed distance directly applicable. |  | SECTION H: APPLICATION REVIEW |  | https://www.arbelatownship.org/images/solar%20farm%20ordinance.pdf
Michigan | Tuscola | Arbela | Township | 2615703220 | Roads | 50 | feet | The ordinance requires a 50-foot setback measured from the nearest edge of a public road right-of-way to the nearest edge of the perimeter fencing of the facility for Solar Energy Facilities of 50 megawatts or more. Additionally, all improved areas must be at least 25 feet from the public right of way, and there must be a minimum 25-foot landscape buffer along any road. All access roads and storage areas shall be established on a 30-foot minimum easement to a public right of way. |  | SECTION H: APPLICATION REVIEW |  | https://www.arbelatownship.org/images/solar%20farm%20ordinance.pdf
Michigan | Tuscola | Arbela | Township | 2615703220 | Noise | 55 | dBA | The solar energy facility does not generate a maximum sound in excess of 55 average hourly decibels as modeled at the nearest outer wall of the nearest dwelling located on an adjacent nonparticipating property. Decibel modeling shall use the A-weighted scale as designed by the American National Standards Institute. |  | SECTION H: APPLICATION REVIEW |  | https://www.arbelatownship.org/images/solar%20farm%20ordinance.pdf
Michigan | Tuscola | Arbela | Township | 2615703220 | Maximum Height | 25 | feet | Section H(iii) states: 'Solar panel components do not exceed a maximum height of 25 feet above ground when the arrays are at full tilt.' This applies explicitly to solar energy facilities with a nameplate capacity of 50 megawatts or more intended for sale or offsite use. Other height restrictions mentioned apply only to smaller or residential SES, such as a 10 feet limit for ground mounted solar panels on lots less than one acre used with residential properties, which do not apply to large commercial solar energy facilities. The unit for the maximum height is feet. |  | SECTION H: APPLICATION REVIEW |  | https://www.arbelatownship.org/images/solar%20farm%20ordinance.pdf
Michigan | Tuscola | Arbela | Township | 2615703220 | Minimum Lot Size | 20 | acres | Section D states: 'A Commercial SES is limited to sites of a minimum of 20 acres of land.' This applies to commercial solar energy systems primarily selling electricity off site, which aligns with the definition of Solar Energy Facility (50 megawatts or more). No other minimum lot size values for such large-scale facilities are provided. The unit 'acres' is explicitly used. |  | SECTION D: SOLAR ENERGY SYSTEMS WHICH REQUIRE A SPECIAL USE PERMIT (COMMERCIAL SES) |  | https://www.arbelatownship.org/images/solar%20farm%20ordinance.pdf
Michigan | Tuscola | Arbela | Township | 2615703220 | Decommissioning |  |  | Section D (Commercial SES) subsection C(xii) states: 'A decommissioning plan as described in the Arbela Township Zoning Ordinance is required.' Section I(B) requires the electric provider or IPP to remain in compliance with the decommissioning plan as part of the permit conditions. The definition of 'Solar energy facility' includes systems with a nameplate capacity of 50 megawatts or more intended for sale or offsite use. Other relevant provisions include that Commercial SES are permitted as a Special Use within C-1 (Commercial) and A-1 (Agricultural) zoning districts, must be on sites of a minimum of 20 acres, and must comply with various application and operational requirements including fencing, setbacks, noise limits, lighting, and maintenance plans. |  | SECTION D: SOLAR ENERGY SYSTEMS WHICH REQUIRE A SPECIAL USE PERMIT (COMMERCIAL SES) |  | https://www.arbelatownship.org/images/solar%20farm%20ordinance.pdf
Michigan | Tuscola | Arbela | Township | 2615703220 | Glare |  |  | The ordinance explicitly enacts glare restrictions for Solar Energy Facilities of 50 megawatts or more under Section D (Commercial SES). It states: 'All SES shall be placed such that solar glare does not project onto nearby inhabited structures, non-participating parcel or roadways, and be considered a nuisance.' The applicant 'has the burden of proof that any glare produced does not have an adverse effect on neighboring or adjacent uses through siting and mitigation' and 'shall provide a mitigation plan' if glare occurs. Additionally, 'The design and construction of the SES shall not produce light emissions, either direct or indirect (reflective), that would interfere with pilot vision and/or traffic control operations.' These glare restrictions apply specifically to commercial solar energy systems primarily selling electricity off-site, consistent with the definition of Solar Energy Facility (50 megawatts or more). |  | SECTION D: SOLAR ENERGY SYSTEMS WHICH REQUIRE A SPECIAL USE PERMIT (COMMERCIAL SES) |  | https://www.arbelatownship.org/images/solar%20farm%20ordinance.pdf
Michigan | Tuscola | Arbela | Township | 2615703220 | Visual Impact |  |  | The ordinance defines a 'solar energy facility' as a system with a nameplate capacity of 50 megawatts or more intended for sale or offsite use. For Commercial SES (solar energy systems primarily selling electricity offsite), which are permitted as a Special Use in certain zoning districts, the application must include 'Visual Simulations. Photo exhibits visualizing the proposed solar energy system, with emphasis on visualizing the location of any fences, landscaping, access roads, and setbacks from adjacent non-participating property.' Additionally, the application must include a site plan with detailed information about project boundaries, structures, roads, topography, water bodies, grading, erosion control, and infrastructure. The ordinance also requires a minimum 25-foot landscape buffer with evergreen trees or bushes to provide a visual screen. These requirements explicitly establish visual impact assessment elements for solar energy facilities of 50 megawatts or more. Other application requirements include insurance, compliance certifications, manufacturers' data sheets, maintenance plans, emergency response plans, and decommissioning plans. The Planning Commission reviews the application as a special land use and must approve it if it meets standards including setbacks, fencing, height limits, noise limits, lighting, and compliance with state commission requirements. |  | SECTION D: SOLAR ENERGY SYSTEMS WHICH REQUIRE A SPECIAL USE PERMIT (COMMERCIAL SES) |  | https://www.arbelatownship.org/images/solar%20farm%20ordinance.pdf
Michigan | Tuscola | Arbela | Township | 2615703220 | Fencing |  |  | Commercial SES shall be fenced completely pursuant to the Arbela Township Zoning Ordinance. The perimeter fence shall be designed to restrict unauthorized access and additional security measures are encouraged. Fencing for the solar energy facility complies with the latest version of the National Electric Code as of November 29, 2024 or any applicable successor standard approved by the Michigan Public Service Commission as provided in MCL 460.1226(8)(a)(ii). These requirements apply to Commercial SES, defined as energy facilities primarily selling electricity off site, including Solar Energy Facilities with a nameplate capacity of 50 megawatts or more. Other conditions include minimum site size (20 acres), setbacks, landscaping buffers, noise limits, and compliance with various application and operational standards. |  | SECTION D: SOLAR ENERGY SYSTEMS WHICH REQUIRE A SPECIAL USE PERMIT (COMMERCIAL SES) |  | https://www.arbelatownship.org/images/solar%20farm%20ordinance.pdf
Michigan | Tuscola | Arbela | Township | 2615703220 | Signage |  |  | No portion of the Commercial SES shall contain or be used to display advertising. The manufacturers or installerâ€™s identification and appropriate warning sign shall be posted on or near the panels in a clearly visible manner; furthermore, an information sign shall be posted and maintained at the entrance(s), which shall list the name and phone number of the operator. |  | SECTION D: SOLAR ENERGY SYSTEMS WHICH REQUIRE A SPECIAL USE PERMIT (COMMERCIAL SES) |  | https://www.arbelatownship.org/images/solar%20farm%20ordinance.pdf
Michigan | Tuscola | Arbela | Township | 2615703220 | Screening |  |  | The ordinance requires that all solar energy facilities have a minimum landscape buffer of 25 feet along any road or adjacent to a residential use. The buffer shall contain evergreen trees or bushes planted no more than 8 feet apart and at least 4-foot-tall at time of planting and in such a manner as to provide maximum effect of the buffer, such as staggering or double rows. The buffer shall obtain a height of 10 feet within 3 growing seasons. The trees or bushes may be trimmed but no lower than a height of 10 feet. Each owner or operator of a SES shall maintain the landscape buffer so that the vegetation will reach maturity as soon as practical and will have maximum density in foliage. Dead or diseased vegetation shall be removed and must be replanted. Grass around the SES shall not exceed 10 inches in height and shall be maintained by the facility operator. These requirements apply to Commercial SES, which are defined as energy facilities primarily selling electricity off site and are permitted as a Special Use within C-1 (Commercial) and A-1 (Agricultural) zoning districts, with a minimum site size of 20 acres. Other conditions include fencing, setbacks, and maintenance plans, but the vegetative buffer is specifically mandated as described. |  | SECTION D: SOLAR ENERGY SYSTEMS WHICH REQUIRE A SPECIAL USE PERMIT (COMMERCIAL SES) |  | https://www.arbelatownship.org/images/solar%20farm%20ordinance.pdf
Michigan | Tuscola | Arbela | Township | 2615703220 | Soil |  |  | The ordinance defines a 'solar energy facility' as a system with a nameplate capacity of 50 megawatts or more intended for sale or offsite use. For such Commercial SES, the application must include 'a site grading, erosion control and storm water drainage plan' reviewed by the Township or a certified professional at the applicantâ€™s cost. The site must be maintained with 'a drought tolerant, perennial vegetative ground cover over the entire property including under and around solar arrays' to prevent soil erosion and manage storm water runoff. Additionally, 'top soil shall not be removed from the property during construction nor during operation of the facility.' These requirements are part of the special use permit process for Commercial SES, which are permitted in C-1 and A-1 zoning districts on sites of at least 20 acres. Other conditions include fencing, setbacks, driveway and drain permits, noise limits, glare mitigation, and maintenance plans. Smaller or residential SES have different regulations and do not explicitly include soil, erosion, or sediment control requirements. |  | SECTION D: SOLAR ENERGY SYSTEMS WHICH REQUIRE A SPECIAL USE PERMIT (COMMERCIAL SES) |  | https://www.arbelatownship.org/images/solar%20farm%20ordinance.pdf
Michigan | Tuscola | Arbela | Township | 2615703220 | Special Use Districts | ['C-1 (Commercial)', 'A-1 (Agricultural)'] |  | Commercial Solar Energy Systems (Commercial SES) "shall be permitted as a Special Use within C-1 (Commercial) and A-1 (Agricultural) zoning districts, subject to the following regulations." The ordinance requires a special use permit process including a public hearing by the Planning Commission, detailed application requirements, and compliance with various operational and safety standards. Residential SES are permitted uses only in A-1, RR-1, and RC-1 districts but are limited to systems where electricity is not sold off site. The ordinance also excludes solar overlay districts from this classification. |  | SECTION D: SOLAR ENERGY SYSTEMS WHICH REQUIRE A SPECIAL USE PERMIT (COMMERCIAL SES) |  | https://www.arbelatownship.org/images/solar%20farm%20ordinance.pdf
Michigan | Tuscola | Gilford | Township | 2615732160 | Structures (Non-Participating) | 350 | feet | All SES structures including fencing and solar panels shalt be set back a minimum of three hundred fifty (350) feet from occupied structures irrespective of whether the structure is on a lot that is part of the Large SES. Other setback options include: a minimum of one hundred (100) feet from a shared side or rear lot line where the adjacent lot is not part of the SES facility, and no setback required along a shared side or rear lot line between two lots that are both part of the same SES Facility. |  | Section 13.19 Solar Energy Systems, subsection E. Large Solar Energy Systems (Large SES), a. Setbacks | 2024 | https://www.gilfordtownship.com/uploads/2/7/1/0/27106919/doc03710120240611070518.pdf
Michigan | Tuscola | Gilford | Township | 2615732160 | Property Line (Non-Participating) | 100 | feet | All SES structures including fencing and solar panels shall be set back a minimum of one hundred (100) feet from a shared side or rear lot line where the adjacent lot is not part of the SES facility. No setback shall be required along a shared side or rear lot line between two (2) lots that are both part of the same SES Facility. Other setback options include a minimum of three hundred fifty (350) feet from occupied structures, but this does not pertain to property lines or lot lines. |  | Section 13.19 Solar Energy Systems, E. Large Solar Energy Systems (Large SES), a. Setbacks | 2024 | https://www.gilfordtownship.com/uploads/2/7/1/0/27106919/doc03710120240611070518.pdf
Michigan | Tuscola | Gilford | Township | 2615732160 | Decommissioning |  |  | The ordinance requires that the application for a Large Solar Energy System (Large SES) include a decommissioning plan that addresses the removal of the SES and the restoration of the site to its same condition as it existed prior to SES construction. The decommissioning plan shall address and provide for the following minimum elements: the anticipated life of the Project; the complete removal of all components comprising the SES including equipment, conduit, structures, fencing, and solar panels and foundations to a depth of a minimum of four (4) feet below grade; the complete removal of all SES access roads and regrading of such areas to their pre-construction condition unless the property owner requests in writing to maintain an access road; the establishment of grass or other approved ground cover unless the property owner specifies otherwise; and the estimated decommissioning costs exclusive of the value of any salvaged materials, including the basis for the cost assigned to each element. Prior to issuance of a Large SES permit, the applicant must post a performance guarantee equal to one hundred percent (100%) of the total estimated decommissioning and reclamation costs, which shall be re-evaluated and adjusted every five (5) years. The guarantee must be maintained for the duration of SES operations until decommissioning and removal is complete. Other SES categories include Small SES (ground mounted systems occupying no more than 2,000 sq. ft., typically serving a single residential unit or facility) and Medium SES (occupying more than 2,000 sq. ft. but not more than 10,000 sq. ft., permitted as accessory use only in certain districts). Small and Medium SES have some provisions related to cessation of operations and removal, but the detailed decommissioning plan and performance guarantee requirements apply explicitly to Medium and Large SES, with Large SES subject to special land use approval and additional site development standards. |  | Section 13.19 Solar Energy Systems | 2024 | https://www.gilfordtownship.com/uploads/2/7/1/0/27106919/doc03710120240611070518.pdf
Michigan | Tuscola | Gilford | Township | 2615732160 | Screening |  |  | Large SES shall comply with the landscaping and screening requirements as required for a Medium SES in addition to the following landscaping and screening requirements: 1) Land clearing of natural vegetation shall be limited to that which is necessary for the construction, Operation, and maintenance of the SES facility per practices of best management of natural areas or good husbandry of the land or forest other prescribed by applicable laws, regulations, and bylaws. 2) Best management Practices shall be utilized in the establishment, care and maintenance of all landscaping and screening measures including but not limited to, pruning, fertilizer, and mulching, so that the vegetation will reach maturity as soon as practical and will have maximum density in foliage. Dead or diseased vegetation shall be removed and replaced no later than the end of the next growing season. Excluding crops under cultivation, all plants or grasses not part of the required landscaping shall not be permitted to exceed twelve (12) inches in height. 3) The landscape plan shall present the measures to be employed to maintain and promote natural vegetation while minimizing the proliferation of weeds during and following SES construction. Medium SES landscaping and screening requirements include: tree plantings spaced no greater than twelve (12) feet apart on-center, with a second row of trees if a dwelling is within seventy-five (75) feet of a shared lot line, spacing and species requirements, and maintenance provisions. The Planning Commission may decrease planting requirements by up to fifty percent (50%) under certain conditions. Fencing over five (5) feet requires at least fifty percent (50%) of required tree plantings on the exterior side, and additional vegetative screening may be required to minimize visual impact. Large SES are permitted as a special land use only in the A-1 District with specific setback requirements and must comply with site plan review and other application provisions. |  | Section 13.19 Solar Energy Systems | 2024 | https://www.gilfordtownship.com/uploads/2/7/1/0/27106919/doc03710120240611070518.pdf
Michigan | Tuscola | Gilford | Township | 2615732160 | Soil |  |  | The ordinance requires Large Solar Energy Systems (Large SES) to submit a maintenance plan that "demonstrates that the SES will be designed, constructed, and operated to minimize dust generation, including during construction," and "measures that will be employed to maintain and Promote native vegetation while minimizing the proliferation of weeds during and following construction." It also states that "No topsoil shall be removed from any lot as part of the SES construction phase and during the operational life of the facility" (applied explicitly to Medium SES but Large SES must comply with Medium SES standards except as otherwise noted). For Large SES, "Land clearing of natural vegetation shall be limited to that which is necessary for the construction, Operation, and maintenance of the SES facility per practices of best management of natural areas Or good husbandry of the land or forest other prescribed by applicable laws, regulations, and bylaws." Best management practices shall be used for landscaping and screening to ensure vegetation maturity and density, with dead or diseased vegetation replaced by the next growing season. The landscaping plan must include "measures to be employed to maintain and promote natural vegetation while minimizing the proliferation of weeds during and following SES construction." These provisions explicitly address soil, erosion, and sediment control requirements for Large SES. Other SES categories include Small SES (up to 2,000 sq. ft.), Medium SES (2,000 to 10,000 sq. ft.), and Self-Contained SES (very small systems), with different approval and setback requirements, but soil, erosion, and sediment control requirements are not explicitly detailed for these smaller categories. |  | Section 13.19 Solar Energy Systems | 2024 | https://www.gilfordtownship.com/uploads/2/7/1/0/27106919/doc03710120240611070518.pdf
Michigan | Tuscola | Gilford | Township | 2615732160 | Special Use Districts | ['A-1 District'] |  | Large SES are permitted as a special land use only, and only in the A-1 District except that Large SES are prohibited within the geographic area comprised of the southwest quarter (1/4) of Section 26, the southeast quarter (1/4) of Section 27, the northeast quarter (1/4) of Section 34, and the northwest quarter (1/4) of Section 35. Large SES shall comply with special land use application, review, and approval Provisions of Articles 14 and 15 of this Ordinance including site plan review. Other SES types include Small SES, which are authorized accessory uses in all districts subject to Zoning Administrator approval; Medium SES, permitted as accessory uses only in the C-1 and I-1 Districts subject to site plan approval; and Self-Contained SES and Exempt SES, which have separate permitting exemptions or conditions. |  | Section 13.19 Solar Energy Systems | 2024 | https://www.gilfordtownship.com/uploads/2/7/1/0/27106919/doc03710120240611070518.pdf
Michigan | Tuscola | Gilford | Township | 2615732160 | Prohibited Use Districts | ['Geographic area within the A-1 District comprised of the southwest quarter (1/4) of Section 26', 'Geographic area within the A-1 District comprised of the southeast quarter (1/4) of Section 27', 'Geographic area within the A-1 District comprised of the northeast quarter (1/4) of Section 34', 'Geographic area within the A-1 District comprised of the northwest quarter (1/4) of Section 35'] |  | Large SES are permitted as a special land use only, and only in the A-1 District except that Large SES are prohibited within the geographic area comprised of the southwest quarter (1/4) of Section 26, the southeast quarter (1/4) of Section 27, the northeast quarter (1/4) of Section 34, and the northwest quarter (1/4) of Section 35. Large SES shall comply with special land use application, review, and approval Provisions of Articles 14 and 15 of this Ordinance including site plan review. Other SES types such as Small SES are authorized accessory uses in all districts, and Medium SES are permitted as accessory uses only in the C-1 and I-1 Districts. Self-Contained SES are permitted in all districts without a zoning permit. |  | Section 13.19 Solar Energy Systems | 2024 | https://www.gilfordtownship.com/uploads/2/7/1/0/27106919/doc03710120240611070518.pdf
Michigan | Tuscola | Tuscola | Township | 2615780940 | Property Line (Participating) | 50 | feet | There shall be a 50 ft. setback requirement from the lot line of a neighboring participating parcel. Additionally, inverters and battery storage buildings must be set back at least 200 feet from the lot line of a participating lot. These setbacks apply to all structures that are accessory to a Solar Farm and supersede all other setback requirements in this Zoning Ordinance. |  | F. Setback and G. Accessory Buildings, including Battery Storage and Inverters | 2025 | https://www.tuscolatownship.org/doc/2025-06-04%20Tuscola%20County%20Solar%20Energy%20Systems%20Ordinance%20Amendments.pdf
Michigan | Tuscola | Tuscola | Township | 2615780940 | Property Line (Non-Participating) | 300 | feet | The ordinance states: 'From a lot line abutting a lot that is not participating in the solar project: 300 feet.' Additionally, for accessory buildings including battery storage and inverters, 'Inverters and battery storage buildings must be set back at least 1,000 feet from the lot line of a non-participating lot.' The 300 feet setback applies generally to Solar Farm structures from non-participating lot lines, while the 1,000 feet setback applies specifically to inverters and battery storage buildings. |  | F. Setback and G. Accessory Buildings, including Battery Storage and Inverters | 2025 | https://www.tuscolatownship.org/doc/2025-06-04%20Tuscola%20County%20Solar%20Energy%20Systems%20Ordinance%20Amendments.pdf
Michigan | Tuscola | Tuscola | Township | 2615780940 | Roads | 300 | feet | The ordinance states: 'From a public or private road right-of-way line: 300 feet.' This setback applies to all structures accessory to a Solar Farm and supersedes all other setback requirements in the Zoning Ordinance. Additionally, there is a landscaping buffer requirement of 25 feet along any road adjacent to a Solar Farm, but this is separate from the setback distance. |  | SECTION II, F. Setback | 2025 | https://www.tuscolatownship.org/doc/2025-06-04%20Tuscola%20County%20Solar%20Energy%20Systems%20Ordinance%20Amendments.pdf
Michigan | Tuscola | Tuscola | Township | 2615780940 | Water | 200 | feet | From wetland delineated by the State of Michigan, regardless of whether the wetland is regulated by the State of Michigan: 200 feet. Other setbacks include 300 feet from a lot line abutting a non-participating lot and 300 feet from a public or private road right-of-way line, but these are not related to lakes, reservoirs, streams, or rivers. No fixed setback distances are specified for lakes, reservoirs, streams, or rivers. |  | F. Setback | 2025 | https://www.tuscolatownship.org/doc/2025-06-04%20Tuscola%20County%20Solar%20Energy%20Systems%20Ordinance%20Amendments.pdf
Michigan | Tuscola | Tuscola | Township | 2615780940 | Public Conservation Lands | 200 | feet | From wetland delineated by the State of Michigan, regardless of whether the wetland is regulated by the State of Michigan: 200 feet. (Section II, F. Setback, item 3) The ordinance does not specify any fixed setback distances from public conservation lands or preservation areas. No multipliers based on structure height are mentioned for setbacks from these areas. Other setbacks mentioned (e.g., 300 feet from lot lines of non-participating lots or road rights-of-way) are not applicable as they relate to property lines and roads. |  | SECTION II, F. Setback | 2025 | https://www.tuscolatownship.org/doc/2025-06-04%20Tuscola%20County%20Solar%20Energy%20Systems%20Ordinance%20Amendments.pdf
Michigan | Tuscola | Tuscola | Township | 2615780940 | Noise | 40 | dBA | The sound or noise generated from a Solar Farm shall not exceed forty (40) dB(A) at the property line of any adjacent property which contains an occupied dwelling. This applies specifically to Solar Farms as defined in the ordinance (utility-scale commercial facilities for off-site electricity sales). The unit dBA is the standard unit for noise level measurement. |  | I. Noise | 2025 | https://www.tuscolatownship.org/doc/2025-06-04%20Tuscola%20County%20Solar%20Energy%20Systems%20Ordinance%20Amendments.pdf
Michigan | Tuscola | Tuscola | Township | 2615780940 | Maximum Height | 15 | feet | Structures associated with a Solar Farm shall have a total height of 15 feet or less when oriented at maximum tilt. Height is measured from the natural grade at the base of the component being measured. Lightning rods may exceed 15 feet in height, but they must be limited to the height necessary to protect the Solar Farm from lightning. This height standard shall apply regardless of zoning district, and shall supersede any other height maximum in this Zoning Ordinance. |  | SECTION II, subsection E | 2025 | https://www.tuscolatownship.org/doc/2025-06-04%20Tuscola%20County%20Solar%20Energy%20Systems%20Ordinance%20Amendments.pdf
Michigan | Tuscola | Tuscola | Township | 2615780940 | Decommissioning |  |  | The ordinance explicitly enacts decommissioning requirements for Solar Farms. It requires "a decommissioning and land reclamation plan describing the actions to be taken following the abandonment or discontinuation of the Solar Farm" (Section B.3.xiii). The system must comply with requirements including "proof of the financial security in effect before permit is approved" in a form acceptable to the Township, such as surety bonds (Section Z.1). The applicant may submit a "decommissioning cost estimate prepared and sealed by a licensed professional engineer" which the Township may review and adjust (Section Z.2). The financial guarantee must be updated every five years (Section Z.2). The security must be deposited after Conditional Use approval but before construction begins (Section Z.3). Failure to maintain financial security is a violation subject to enforcement (Section Z.3). The Township may draw from the financial security to decommission the system if the applicant/operator fails to do so (Section Z.4). The applicant is responsible for attorney fees if removal enforcement is necessary (Section Z.5). The Decommissioning Plan must include detailed elements such as anticipated life, estimated costs, responsible parties, conditions triggering decommissioning, removal depth, site restoration, timeframe, and contamination confirmation (Section Z.6). A recorded Decommissioning Agreement must be submitted (Section Z.7). Decommissioning must be completed within 6 months of determination of non-operation unless evidence of intent to maintain operation is provided (Section Z.8). Additionally, Section Y requires "adequate provision for the removal of the structure whenever it ceases to actively produce power for one hundred eighty (180) days or more," including removal of all components to a depth of at least six feet and site restoration within 365 days. Section X states that any Solar Farm not used to produce energy for six successive months is deemed abandoned and must be removed "in accordance with the decommissioning regulations of this Ordinance." These requirements apply specifically to Solar Farms as defined as "a utility-scale commercial facility that converts sunlight into electricity... for the primary purpose of wholesale or retail sales of generated electric power off-site." |  | Z. Decommissioning | 2025 | https://www.tuscolatownship.org/doc/2025-06-04%20Tuscola%20County%20Solar%20Energy%20Systems%20Ordinance%20Amendments.pdf
Michigan | Tuscola | Tuscola | Township | 2615780940 | Glare |  |  | The ordinance explicitly enacts glare restrictions for Solar Farms, defined as "A utility-scale commercial facility that converts sunlight into electricity... for the primary purpose of wholesale or retail sales of generated electric power off-site." Section II, part B.2 states: "Solar energy systems shall be designed and located to avoid glare or reflection onto adjacent lots and adjacent roadways, and shall not interfere with traffic or create a safety hazard off-site." This applies specifically to Solar Farms, which require a Conditional Use Permit and are allowed only in the AG (Agricultural) zoning district. The ordinance also includes glare restrictions for Small Scale Solar Energy Systems in Section I, part C.6, but those apply only to non-commercial, smaller systems. Therefore, the relevant glare restriction for commercial Solar Farms is found in Section II, part B.2. |  | SECTION II AMENDMENT TO SECTION 9.17 OF THE TUSCOLA TOWNSHIP ZONING ORDINANCE | 2025 | https://www.tuscolatownship.org/doc/2025-06-04%20Tuscola%20County%20Solar%20Energy%20Systems%20Ordinance%20Amendments.pdf
Michigan | Tuscola | Tuscola | Township | 2615780940 | Visual Impact |  |  | The ordinance requires Solar Farm applicants to submit a Conditional Use Permit application including a "graphical demonstration (preferably computer-generated) of the Solar Farm as completed" showing "the completed Solar Farm on the proposed site as seen from four (4) separate angles" and "a real-time, visual model of the Solar Farm showing the direction and intensity of glare during daylight hours over the course of a 24-hour period" for each season. Additionally, applicants must provide a site plan with "all proposed structures and the location of all equipment, transformers, and substations, as well as all setbacks, panel sizes and locations, and the location of property lines, signage, fences, greenbelts and screening, drain tiles, easements, floodplains, bodies of water, lighting, proposed access routes, land elevations, structures on adjacent parcels, and road rights-of-way." A detailed landscaping plan prepared by a licensed professional is also required to ensure appropriate landscaping and buffering to minimize off-site visual impacts. These requirements are part of the Conditional Use Permit process for Solar Farms, defined as "a utility-scale commercial facility that converts sunlight into electricity... for the primary purpose of wholesale or retail sales of generated electric power off-site." |  | SECTION II - AMENDMENT TO SECTION 9.17 OF THE TUSCOLA TOWNSHIP ZONING ORDINANCE | 2025 | https://www.tuscolatownship.org/doc/2025-06-04%20Tuscola%20County%20Solar%20Energy%20Systems%20Ordinance%20Amendments.pdf
Michigan | Tuscola | Tuscola | Township | 2615780940 | Fencing |  |  | The ordinance explicitly requires that "The Solar Farm and all accessory mechanical equipment including any structure for batteries or storage cells shall be completely enclosed by a six-foot-high fence with a self-locking gate, and provided with evergreen landscaping that is sufficient to buffer the equipment from view of adjacent streets and lots." This fencing requirement applies to Solar Farms, which are defined as "A utility-scale commercial facility that converts sunlight into electricity... for the primary purpose of wholesale or retail sales of generated electric power off-site." The landscaping buffer must be outside the perimeter fencing and include a mix of native deciduous and evergreen plant material at least five (5) feet in height at installation, though existing vegetation may be used if approved. No alternative fencing options or conditions are provided in the text. |  | H. Landscaping and Buffering | 2025 | https://www.tuscolatownship.org/doc/2025-06-04%20Tuscola%20County%20Solar%20Energy%20Systems%20Ordinance%20Amendments.pdf
Michigan | Tuscola | Tuscola | Township | 2615780940 | Signage |  |  | Each Solar Farm shall have one sign per lot, located at the roadside and easily visible throughout all four seasons. Signs shall be at least two to six square feet in area. Additional signage on and around the solar panels is recommended. All signage shall meet the requirements of Section. The sign shall contain at minimum the following: 1. Warning High Voltage. 2. Participating Landownerâ€™s name, Solar Farm ownerâ€™s name, and Operatorâ€™s name. 3. Emergency telephone numbers and web address (list more than one number if needed). 4. Signs shall be placed on the perimeter fence at the fence entrance gate. 5. Unique identification such as address of the Solar Farm. |  | J. Signage | 2025 | https://www.tuscolatownship.org/doc/2025-06-04%20Tuscola%20County%20Solar%20Energy%20Systems%20Ordinance%20Amendments.pdf
Michigan | Tuscola | Tuscola | Township | 2615780940 | Screening |  |  | Section II, subsection H ('Landscaping and Buffering') requires that 'Solar farms must have a landscape buffer of 25 feet along any road or adjacent to a residential use. The buffer shall be located outside of any perimeter fencing associated with the land use. The buffer shall contain a mix of native deciduous and evergreen plant material and be at least five (5) feet in height at the time of installation.' The Planning Commission may allow the use of existing vegetation to serve as a landscape buffer or modify these landscaping requirements at the applicant's request. Vegetation used as a buffer must be maintained with good husbandry techniques to reach maturity with maximum foliage density, and dead or diseased vegetation must be removed and replanted at the next appropriate planting season. Existing trees within the required setback area shall be preserved to the greatest extent possible, and the Planning Commission may modify or waive the buffer requirements if existing foliage provides sufficient screening. Additionally, fencing around the Solar Farm and accessory equipment must be 'provided with evergreen landscaping that is sufficient to buffer the equipment from view of adjacent streets and lots.' |  | SECTION II, H. Landscaping and Buffering | 2025 | https://www.tuscolatownship.org/doc/2025-06-04%20Tuscola%20County%20Solar%20Energy%20Systems%20Ordinance%20Amendments.pdf
Michigan | Tuscola | Tuscola | Township | 2615780940 | Soil |  |  | The ordinance explicitly requires Solar Farm applicants to provide "A plan for managing erosion and sediment control" (Section II, B.3.vii) as part of the Conditional Use Permit application. Additionally, applicants must provide "Proof of environmental compliance, including compliance with Part 91, Soil Erosion and Sedimentation Control (MCL 324.9101 et. seq.) and any corresponding County ordinances" (Section II, B.3.xxiii). These requirements apply to Solar Farms defined as "A utility-scale commercial facility that converts sunlight into electricity... for the primary purpose of wholesale or retail sales of generated electric power off-site." |  | SECTION II AMENDMENT TO SECTION 9.17 OF THE TUSCOLA TOWNSHIP ZONING ORDINANCE | 2025 | https://www.tuscolatownship.org/doc/2025-06-04%20Tuscola%20County%20Solar%20Energy%20Systems%20Ordinance%20Amendments.pdf
Michigan | Tuscola | Tuscola | Township | 2615780940 | Special Use Districts | ['AG (Agricultural)'] |  | Solar Farms are allowed only in the AG (Agricultural) zoning district and require a conditional land use permit and site plan review. An application for a Conditional Use permit shall be filed with the Township pursuant to Section 3.23 as to Conditional Use approvals. In addition to all requirements for a conditional use permit under Section 3.23 of the Zoning Ordinance and site plan review and approval under Article 12 of the Zoning Ordinance, Solar Farms are also subject to the requirements of this Section. Small Scale Solar Energy Systems are permitted in all zoning districts without Conditional Use Approval and are approved by the Zoning Administrator, but this does not apply to Solar Farms. |  | SECTION II AMENDMENT TO SECTION 9.17 OF THE TUSCOLA TOWNSHIP ZONING ORDINANCE | 2025 | https://www.tuscolatownship.org/doc/2025-06-04%20Tuscola%20County%20Solar%20Energy%20Systems%20Ordinance%20Amendments.pdf
Michigan | Tuscola | Tuscola | Township | 2615780940 | Prohibited Use Districts |  |  | Solar Farms are allowed only in the AG (Agricultural) zoning district and require a conditional land use permit and site plan review. The ordinance states: 'Solar Farms are allowed only in the AG (Agricultural) zoning district.' It does not explicitly name or list other districts where Solar Farms are prohibited, but by stating they are allowed only in AG, it implies prohibition in all other districts. Small Scale Solar Energy Systems are permitted in all zoning districts without conditional use approval, but this applies only to small scale systems, not Solar Farms. |  | SECTION II AMENDMENT TO SECTION 9.17 OF THE TUSCOLA TOWNSHIP ZONING ORDINANCE | 2025 | https://www.tuscolatownship.org/doc/2025-06-04%20Tuscola%20County%20Solar%20Energy%20Systems%20Ordinance%20Amendments.pdf
Michigan | Tuscola | Wells | Township | 2615785280 | Property Line (Non-Participating) | 75 | feet | All photovoltaic solar panels and support structures associated with such facilities (excluding perimeter security fencing) shall be a minimum of seventy-five (75) feet from a side or rear property line. Additionally, a minimum of one hundred (100) feet setback is required from any road or highway right-of-way, but this does not pertain to property lines or parcels. |  | Section 4. Requirements for Development and Design Standards |  | https://wellstwp.org/wells-media/ordinances/Solar_Energy_Systems_Ordinance_100-02.pdf
Michigan | Tuscola | Wells | Township | 2615785280 | Roads | 100 | feet | All photovoltaic solar panels and support structures associated with such facilities (excluding perimeter security fencing) shall be a minimum of one hundred (100) feet from any road or highway right-of-way. Other setback options include seventy-five (75) feet from a side or rear property line, but the 100 feet applies specifically to roads or highway rights-of-way. |  | Section 4. Requirements for Development and Design Standards |  | https://wellstwp.org/wells-media/ordinances/Solar_Energy_Systems_Ordinance_100-02.pdf
Michigan | Tuscola | Wells | Township | 2615785280 | Noise | 40 | dBA | Section 4, item 8 states: 'No large photovoltaic solar farm facilities shall exceed forty (40) dBA LAmax as measured at the property line.' This is the explicit maximum noise level restriction for Large Photovoltaic Solar Farm Facilities (Solar Farms). The unit dBA refers to A-weighted decibels, a standard unit for measuring sound levels. |  | Section 4. Requirements for Development and Design Standards |  | https://wellstwp.org/wells-media/ordinances/Solar_Energy_Systems_Ordinance_100-02.pdf
Michigan | Tuscola | Wells | Township | 2615785280 | Maximum Height | 16 | feet | The ordinance explicitly states: 'All photovoltaic panels located in a solar farm shall be restricted to a height of 16 feet.' This restriction applies specifically to large photovoltaic solar farm facilities (solar farms) as defined in the ordinance. No other maximum height values for solar farms are provided. The unit of measurement is feet. |  | Section 4. Requirements for Development and Design Standards |  | https://wellstwp.org/wells-media/ordinances/Solar_Energy_Systems_Ordinance_100-02.pdf
Michigan | Tuscola | Wells | Township | 2615785280 | Minimum Lot Size | 20 | acres | The ordinance explicitly states: 'Large photovoltaic solar farm facilities shall not be constructed on parcels less than twenty (20) acres in size.' This is the minimum lot size requirement for such facilities. The unit is expressed in acres, which is a standard area measurement. |  | Section 4. Requirements for Development and Design Standards |  | https://wellstwp.org/wells-media/ordinances/Solar_Energy_Systems_Ordinance_100-02.pdf
Michigan | Tuscola | Wells | Township | 2615785280 | Decommissioning |  |  | Section 5. Abandonment and Decommissioning requires the applicant to prepare a decommissioning plan and submit it to the Planning Commission for review and approval prior to issuance of the Special Land Use Permit. The plan must state how the large photovoltaic solar farm facilities will be decommissioned, provide the estimated cost of decommissioning, the financial resources to be used, and the escrow agent with which the resources will be deposited. Any large photovoltaic solar farm facilities that are not operated for a continuous period of twelve (12) months shall be considered abandoned and shall be removed under the decommissioning plan. All structures, concrete, piping, facilities, and other project related materials above-grade and below-grade shall be removed offsite for disposal. All access roads or driveways shall be removed, cleared, and graded by the applicant, unless the property owner(s) request, in writing, a desire to maintain any access road or driveways. The ground must be restored to its original topography or mutually agreed variation within three hundred sixty-five (365) days of abandonment or decommissioning. The plan must include an agreement that prior to permit issuance, the applicant shall furnish a Professional Engineerâ€™s estimate of decommissioning and a performance guarantee of at least 125% of the estimated cost in the form of a surety bond or cash deposit. The Township reserves the right to adjust the guarantee every two years. The Township may access escrow funds to complete decommissioning if the applicant fails to do so within 365 days of project end or abandonment, and is granted rights of entry and to seek injunctive relief and reimbursement for costs exceeding escrow amounts. Financial provisions shall not exceed reasonable anticipated decommissioning costs. |  | Section 5. Abandonment and Decommissioning |  | https://wellstwp.org/wells-media/ordinances/Solar_Energy_Systems_Ordinance_100-02.pdf
Michigan | Tuscola | Wells | Township | 2615785280 | Glare |  |  | Section 9, Additional Special Land Use Criteria, item 9 requires a "review of reflective angles to ensure unreasonable glare will not impact adjacent properties." This is a clear and direct glare restriction applicable to large photovoltaic solar farm facilities defined as utility-scale commercial facilities for wholesale or retail sales of generated electricity off-site. No other specific glare restrictions or conditions are provided in the ordinance text. |  | Section 9: Additional Special Land Use Criteria |  | https://wellstwp.org/wells-media/ordinances/Solar_Energy_Systems_Ordinance_100-02.pdf
Michigan | Tuscola | Wells | Township | 2615785280 | Visual Impact |  |  | Section 9: Additional Special Land Use Criteria requires that the Special Land Use application for large photovoltaic solar farm facilities include a "Visual impacts: Review and demonstrate the visual impact using photos or renditions of the project or similar projects with consideration given to tree plantings and setback requirements." This is an explicit visual impact assessment requirement for Large Photovoltaic Solar Farm Facilities. Other criteria in Section 9 include project description and rationale, property owner permission, analysis of onsite traffic, wildlife impact, environmental analysis, waste identification, lighting plans, solar glare review, transportation plan, public safety, sound limitations and review, telecommunications interference, and utility company involvement. |  | Section 9: Additional Special Land Use Criteria |  | https://wellstwp.org/wells-media/ordinances/Solar_Energy_Systems_Ordinance_100-02.pdf
Michigan | Tuscola | Wells | Township | 2615785280 | Fencing |  |  | A security fence (height and material to be established through the special land use permit process) shall be placed around the perimeter of the solar power plant and electrical equipment shall be locked. Knox boxes and keys shall be provided at locked entrances for emergency personnel access. Electric fencing is not permitted. |  | Section 4. Requirements for Development and Design Standards |  | https://wellstwp.org/wells-media/ordinances/Solar_Energy_Systems_Ordinance_100-02.pdf
Michigan | Tuscola | Wells | Township | 2615785280 | Signage |  |  | Section 4, item 10 states: 'No advertising or non-project related graphics shall be on any part of the solar arrays or other components of the large photovoltaic solar farm facilities. This exclusion does not apply to entrance gate signage or notifications containing points of contact or any and all other information that may be required by authorities having jurisdiction for electrical operations and the safety and welfare of the public.' |  | Section 4. Requirements for Development and Design Standards |  | https://wellstwp.org/wells-media/ordinances/Solar_Energy_Systems_Ordinance_100-02.pdf
Michigan | Tuscola | Wells | Township | 2615785280 | Screening |  |  | Section 4, item 9 states: 'The perimeter of large photovoltaic solar farm facilities shall also be screened and buffered by installed evergreen or native vegetative plantings whenever existing natural vegetation does not otherwise reasonably obscure the large photovoltaic solar farm facilities from an public street and/or adjacent residential structures, subject to the following requirements: a. The evergreen or native vegetative buffer shall be composed of native or evergreen trees that at planting shall be minimum of four (4) feet in height and shrubs two (2) feet in height. The evergreen trees shall be spaced no more than fifteen (15) feet apart on center (from the central trunk of one plant to the central trunk of the next plant), native trees shall be placed not more than thirty (30) feet apart on center and shrubs shall be space no more than seven (7) feet apart on center. All unhealthy (sixty (60) percent dead or greater) and dead material shall be replaced by the applicant within one (1) year, or the next appropriate planting period, whichever occurs first. b. Failure to install or continuously maintain the required vegetative requirement shall constitute a violation of this Ordinance and any Special Land Use Permit may be subject to revocation.' This is the explicit vegetative buffer and screening requirement for Large Photovoltaic Solar Farm Facilities. No other options or conditions for screening or buffering are provided. |  | Section 4. Requirements for Development and Design Standards |  | https://wellstwp.org/wells-media/ordinances/Solar_Energy_Systems_Ordinance_100-02.pdf
Michigan | Tuscola | Wells | Township | 2615785280 | Special Use Districts | ['AFR â€“ Agriculture/Forestry/Residential', 'I â€“ Industrial'] |  | Large Photovoltaic Solar Farm Facilities are defined as utility-scale commercial facilities for wholesale or retail sales of electricity off-site. They are subject to special land use permits and site plan approvals pursuant to the ordinance. Specifically, Section 4 states: 'it shall be unlawful to construct, erect, install, use or locate a solar energy system unless a special land use permit, final site plan and/or zoning permit have been approved pursuant to this Ordinance.' The location of such systems is limited to the AFR (Agriculture/Forestry/Residential) and I (Industrial) zoning districts. Minimum lot size is twenty (20) acres. Small scale solar panels used exclusively for private purposes are permitted as Accessory Building or Accessory Use and are excluded from this requirement. |  | Section 4. Requirements for Development and Design Standards |  | https://wellstwp.org/wells-media/ordinances/Solar_Energy_Systems_Ordinance_100-02.pdf
Michigan | Tuscola | Wells | Township | 2615785280 | Prohibited Use Districts |  |  | The ordinance states that 'The location of a solar energy system is limited to the AFR- Agriculture/Forestry/Residential and I-Industrial zoning districts within the Township.' It explicitly permits Large Photovoltaic Solar Farm Facilities only in these two districts. By implication, Large Photovoltaic Solar Farm Facilities are prohibited in all other districts not named here. No other district names or abbreviations are provided in the text. |  | Section 4. Requirements for Development and Design Standards |  | https://wellstwp.org/wells-media/ordinances/Solar_Energy_Systems_Ordinance_100-02.pdf
Michigan | Van Buren | Almena | Township | 2615901600 | Property Line (Non-Participating) | 100 | feet | Commercial solar energy systems and all equipment, aside from wires, shall be set back a minimum of 100 feet from property lines and public right-of-way. Commercial solar energy systems shall not be subject to property line setbacks between participating commercial solar energy parcels. |  | Section 6.90 Commercial Solar Energy System | 2024 | https://almenatownship.gov/documents/Almena%20Twp%20Zoning%20Ord%208-1-24.pdf
Michigan | Van Buren | Almena | Township | 2615901600 | Roads | 100 | feet | Commercial solar energy systems and all equipment, aside from wires, shall be set back a minimum of 100 feet from property lines and public right-of-way. Commercial solar energy systems shall not be subject to property line setbacks between participating commercial solar energy parcels. |  | Section 6.90 Commercial Solar Energy System | 2024 | https://almenatownship.gov/documents/Almena%20Twp%20Zoning%20Ord%208-1-24.pdf
Michigan | Van Buren | Almena | Township | 2615901600 | Maximum Height | 16 | feet | Section 6.90(F) states: 'The maximum height of a system at its highest point, or at full tilt, shall be 16 feet. Height is measured from the natural grade below the system to the highest point of the panels or any part of the support structure, whichever is greater.' This is the explicit maximum height restriction for Commercial Solar Energy Systems. Other height restrictions mentioned, such as the 16 feet maximum in Section 6.30(D)(8), apply only to Accessory Solar Energy Systems and not to Commercial Solar Energy Systems. |  | Section 6.90 Commercial Solar Energy System | 2024 | https://almenatownship.gov/documents/Almena%20Twp%20Zoning%20Ord%208-1-24.pdf
Michigan | Van Buren | Almena | Township | 2615901600 | Minimum Lot Size | 40 | acres | The minimum acreage for a commercial solar energy system on a single parcel is 40 acres. For commercial solar energy systems spanning multiple contiguous participating commercial solar energy parcels, the minimum combined acreage is 40 acres. |  | Section 6.90 Commercial Solar Energy System | 2024 | https://almenatownship.gov/documents/Almena%20Twp%20Zoning%20Ord%208-1-24.pdf
Michigan | Van Buren | Almena | Township | 2615901600 | Decommissioning |  |  | Section 6.90 requires a decommissioning plan signed by the responsible party and the property owner (if different) addressing: defined conditions upon which decommissioning will be initiated (e.g. end of land lease, no power production for 12 months, abandonment), removal of all non-utility owned equipment, conduit, structures, fencing, roads, solar panels, and foundations, restoration of property to its original condition or a stabilized and graded condition consistent with the area, the timeframe for completion of decommissioning activities, description of any agreement with property owner regarding decommissioning, the entity or individual responsible for decommissioning, the financial plan for decommissioning activities and site restoration, protocol for updating the decommissioning plan, and a possible performance guarantee in the form of a bond, letter of credit, cash, or other form acceptable to the Township. The performance guarantee must be valid throughout the lifetime of the facility and bonds or letters of credit must be extended regularly with expiration dates never less than two years from the annual anniversary of special land use approval. Additionally, the property owner and responsible party must agree to the decommissioning plan and the Townshipâ€™s requirements in a written agreement filed with the Van Buren County Register of Deeds office. |  | Section 6.90 Commercial Solar Energy System | 2024 | https://almenatownship.gov/documents/Almena%20Twp%20Zoning%20Ord%208-1-24.pdf
Michigan | Van Buren | Almena | Township | 2615901600 | Glare |  |  | Section 6.90(D) states: 'The exterior surfaces of solar energy collectors shall be substantially non-reflective of light. A system shall not be installed or located in a manner that directs considerable glare onto neighboring dwellings or adjacent streets. The applicant shall provide a glare analysis to demonstrate compliance with this standard.' This applies specifically to Commercial Solar Energy Systems. Other options include Section 6.30(D)(1) for Accessory Ground-Mounted Solar Energy Systems, which requires that 'The exterior surfaces of solar energy collectors shall be substantially non-reflective of light. A system shall not be installed or located in a manner that directs glare onto neighboring dwellings or adjacent streets.' However, Section 6.30 does not apply to commercial solar energy systems. |  | Section 6.90 Commercial Solar Energy System | 2024 | https://almenatownship.gov/documents/Almena%20Twp%20Zoning%20Ord%208-1-24.pdf
Michigan | Van Buren | Almena | Township | 2615901600 | Screening |  |  | Section 6.90, subsection H states: 'Views of collectors and equipment from residential properties or public right-of-way may be required to be screened. Screening methods may include the use of fences, screening walls, landscaping, or preservation of existing vegetation that will blend the facility into the natural setting and existing environment.' |  | Section 6.90 Commercial Solar Energy System | 2024 | https://almenatownship.gov/documents/Almena%20Twp%20Zoning%20Ord%208-1-24.pdf
Michigan | Van Buren | Almena | Township | 2615901600 | Special Use Districts | ['AG LD (Agricultural Low Density)', 'AG MD (Agricultural Medium Density)'] |  | Commercial solar energy system is permitted as a special use ('S') in AG LD and AG MD districts, and not permitted ('--') in WR, AS, C-1, C-2, C-3, or Other districts. Accessory solar energy systems are permitted ('P') in all listed districts. Reference is made to section 6.90 for commercial solar energy systems and 6.30 for accessory solar energy systems. |  | Table 2.50: Land Use Regulation | 2024 | https://almenatownship.gov/documents/Almena%20Twp%20Zoning%20Ord%208-1-24.pdf
Michigan | Washtenaw | Bridgewater | Township | 2616110560 | Structures (Non-Participating) | 100 | feet | A minimum setback of 100 feet shall be required between the facility and any agricultural or residential buildings on the same lot. Other setback options include: for a lot or contiguous tract of land up to 30.0 acres, a minimum setback of 100 feet from any road right-of-way or perimeter lot boundary; for a lot or contiguous tract of land exceeding 30.0 acres, a minimum setback of 200 feet from any road right-of-way or perimeter lot boundary. However, only the 100 feet setback from agricultural or residential buildings on the same lot directly pertains to occupied dwellings, buildings, structures, and/or residences. |  | Section 11.39.F.3 Required setbacks | 2021 | https://twp-bridgewater.org/wp-content/uploads/2024/12/ZOAmend-SolarEnergyFacilitiesOnly2021-05-13_-_67.pdf
Michigan | Washtenaw | Bridgewater | Township | 2616110560 | Property Line (Non-Participating) | 200 | feet | For a lot or contiguous tract of land exceeding 30.0 acres in gross lot area, a minimum setback of 200 feet shall be required between the facility and any road right-of-way or perimeter lot boundary. Other options include: for a lot or contiguous tract of land up to 30.0 acres, a minimum setback of 100 feet is required; where a facility is located on multiple contiguous lots not under single ownership or control, the tract shall be treated as a single lot for setback purposes. |  | Section 11.39.F.3 Required setbacks | 2021 | https://twp-bridgewater.org/wp-content/uploads/2024/12/ZOAmend-SolarEnergyFacilitiesOnly2021-05-13_-_67.pdf
Michigan | Washtenaw | Bridgewater | Township | 2616110560 | Roads | 200 | feet | For a lot or contiguous tract of land exceeding 30.0 acres in gross lot area, a minimum setback of 200 feet shall be required between the facility and any road right-of-way or perimeter lot boundary. For a lot or contiguous tract of land up to 30.0 acres in gross lot area, a minimum setback of 100 feet shall be required between the facility and any road right-of-way or perimeter lot boundary. |  | Section 11.39.F.3 Required setbacks | 2021 | https://twp-bridgewater.org/wp-content/uploads/2024/12/ZOAmend-SolarEnergyFacilitiesOnly2021-05-13_-_67.pdf
Michigan | Washtenaw | Bridgewater | Township | 2616110560 | Decommissioning |  |  | Commercial solar energy generation facility projects shall include a decommissioning plan to ensure complete removal and site restoration upon the end of the project life or facility abandonment. The decommissioning plan shall include: a detailed plan for removal of any foundation, including concrete footings, pilings, support structures, and other appurtenances below grade; removal of all non-utility owned equipment, conduit, structures, fencing, roads, and equipment; and restoration of the land to conditions suitable for agricultural use. A detailed cost estimate of decommissioning, removal, and restoration costs prepared by a professional engineer, and identification of the financial resources to be used to accomplish decommissioning, subject to Township Engineer review and Planning Commission acceptance. The plan shall confirm that a performance guarantee for the accepted amount will be deposited with the Township, allowing the Township to fund completion if the owner fails to do so. Every five years, the Planning Commission may require an updated cost estimate and amended performance guarantee. All decommissioning, removal, and restoration activities must be completed within 180 calendar days after the end of project life or facility abandonment, unless an alternative schedule is authorized. Additionally, any commercial solar energy generation facility for which a special use permit has been rescinded or that is determined abandoned must be removed within 90 calendar days of a written removal order. Failure to remove allows the Township to remove the facility at the owner's expense, using any performance guarantee. Removal includes foundations, equipment, fencing, roads, and restoration of land to pre-development condition. Other options and conditions include location limitations, height and setback requirements, screening, fencing, protection of land and soils, natural features protection, on-site battery storage, and required permits and insurance. |  | Section 11.39 Solar Energy Facilities and Devices | 2021 | https://twp-bridgewater.org/wp-content/uploads/2024/12/ZOAmend-SolarEnergyFacilitiesOnly2021-05-13_-_67.pdf
Michigan | Washtenaw | Bridgewater | Township | 2616110560 | Glare |  |  | Section 11.39.D.3.b states that solar energy devices and facilities "shall not cause a concentration of light or glare impacts on adjacent land, structures, uses, road rights-of-way, navigable watercourses or aeronautical operations and flight patterns." This applies to all solar energy devices and facilities, including commercial solar energy generation facilities as defined as "a large freestanding array of photovoltaic cells and ancillary equipment... intended for use off-site or otherwise intended or used for the purpose of commercial power generation or the selling of energy to a public utility." |  | Section 11.39 Solar Energy Facilities and Devices | 2021 | https://twp-bridgewater.org/wp-content/uploads/2024/12/ZOAmend-SolarEnergyFacilitiesOnly2021-05-13_-_67.pdf
Michigan | Washtenaw | Bridgewater | Township | 2616110560 | Fencing |  |  | Section 11.39, subsection F.5 states: 'The Planning Commission may require the facility to be secured within a perimeter fence to restrict unauthorized access, which shall be allowed up to a maximum of seven feet in height. Such fencing shall be constructed of steel, aluminum or other materials of similar durability. Use of barbed or razor wire shall be prohibited.' This fencing requirement applies specifically to commercial solar energy generation facilities, defined as 'a large freestanding array of photovoltaic cells and ancillary equipment... intended for use off-site or otherwise intended or used for the purpose of commercial power generation or the selling of energy to a public utility.' |  | Section 11.39 Solar Energy Facilities and Devices | 2021 | https://twp-bridgewater.org/wp-content/uploads/2024/12/ZOAmend-SolarEnergyFacilitiesOnly2021-05-13_-_67.pdf
Michigan | Washtenaw | Bridgewater | Township | 2616110560 | Screening |  |  | Section 11.39.F.4 requires that "adequate screening shall be provided" for commercial solar energy generation facilities to ensure they "do not impair the visual character of the Townshipâ€™s rural environment or adversely impact adjacent uses or residents." The screening must be "located within the required perimeter setback area, unless the Planning Commission determines that an alternative location will provide for improved screening." At minimum, the screening shall include "a mix of evergreen and deciduous trees planted in staggered rows of sufficient width and density of plantings to provide immediately effective, year-round screening." Tree species and sizes "shall conform to the requirements of Section 11.10 (Landscaping and Screening), and shall be hardy, native to Michigan, suitable for soil conditions, and not attractive to deer." Use of arborvitae is prohibited. Existing vegetation and topography may be used for screening with Planning Commission approval. Berms are allowed only incidentally and must comply with Section 11.10D.4. The ordinance also includes other conditions for commercial solar energy generation facilities such as location limitations, height limitations, setbacks, perimeter fencing, land and soil protection, natural features protection, battery storage, decommissioning plans, and additional provisions related to permits and approvals. |  | Section 11.39 Solar Energy Facilities and Devices | 2021 | https://twp-bridgewater.org/wp-content/uploads/2024/12/ZOAmend-SolarEnergyFacilitiesOnly2021-05-13_-_67.pdf
Michigan | Washtenaw | Bridgewater | Township | 2616110560 | Soil |  |  | Section 11.39.F.6 requires that the commercial solar energy generation facility "shall be designed, constructed, and maintained in a manner that maximizes protection of the land and soils for future agricultural use," including: "a. The network of underground agricultural drainage tiles shall be protected during facility construction, and promptly repaired or replaced as necessary to maintain adequate drainage conditions on the lot and for surrounding land. b. Site grading for the facility shall be limited to the minimum necessary for ingress and egress of vehicles, to maintain surface water drainage, and to provide for any required buildings or transformer pads. Removal or stockpiling of topsoil from the site shall be prohibited. c. Use of the land within the perimeter of the facility for agricultural purposes shall be maintained to the maximum extent feasible. d. At a minimum, a dense mix of groundcover plantings designed to attract a variety of pollinator species... shall be required to be maintained on all areas of the lot encumbered by the facility that are not in agricultural use." Section 11.39.F.7 requires impacts on natural features including watercourses, wetlands, floodplains, steep slopes, groundwater recharge areas, and existing trees and woodlands to "conform to all applicable requirements of Section 11.05 (Natural Features Protection)." Other options or conditions in the ordinance relate to location limitations, height, setbacks, screening, fencing, decommissioning, and other operational standards, but these do not explicitly address soil, erosion, or sediment control. |  | Section 11.39 Solar Energy Facilities and Devices | 2021 | https://twp-bridgewater.org/wp-content/uploads/2024/12/ZOAmend-SolarEnergyFacilitiesOnly2021-05-13_-_67.pdf
Michigan | Washtenaw | Bridgewater | Township | 2616110560 | Special Use Districts | ['C (Commercial)'] |  | Commercial solar energy generation facilities are permitted as a special use (Special Use Permit Approval) in the C zoning district, as indicated by 'Commercial Solar Energy Generation Facility S C' in the zoning table. They are subject to 'review and approval in accordance with the requirements of this Section and articles 7.0 (Special Land Uses) and 8.0 (Site Plan Review).' Other solar energy devices such as Attached Solar Energy Device and Small Freestanding Solar Energy Device are allowed by Zoning Administrator Approval (A) in multiple districts (AG, R-2, R-3, BCD, C, I-1, PSP). Facilities must also comply with location limitations and other standards specified in the ordinance. |  | Section 11.39 Solar Energy Facilities and Devices. | 2021 | https://twp-bridgewater.org/wp-content/uploads/2024/12/ZOAmend-SolarEnergyFacilitiesOnly2021-05-13_-_67.pdf
Michigan | Washtenaw | Bridgewater | Township | 2616110560 | Prohibited Use Districts | ['AG (Agricultural)', 'R-2 (Residential 2)', 'R-3 (Residential 3)', 'BCD (Business Commercial District)', 'C (Commercial)', 'PSP (Public/Semi-Public)'] |  | The ordinance states: 'Solar energy devices and facilities shall only be allowed in the zoning districts specified in the following table and shall be prohibited in all other districts.' Commercial Solar Energy Generation Facility requires 'Special Use Permit Approval' only in the I-1 district and is not allowed in any other districts. Therefore, Commercial Solar Energy Generation Facilities are prohibited in AG, R-2, R-3, BCD, C, and PSP districts. Other types of solar energy devices such as Attached Solar Energy Device and Small Freestanding Solar Energy Device are allowed with Zoning Administrator Approval (A) in all these districts. The ordinance further specifies that 'Facilities shall be limited to lots located in the following areas of the Township traversed by high voltage electrical transmission lines' within the I-1 district. |  | Section 11.39 Solar Energy Facilities and Devices. | 2021 | https://twp-bridgewater.org/wp-content/uploads/2024/12/ZOAmend-SolarEnergyFacilitiesOnly2021-05-13_-_67.pdf
Michigan | Washtenaw | Manchester | Township | 2616150680 | Structures (Non-Participating) | 50 | feet | Utility-scale solar energy systems shall have side and rear yard setbacks of at least fifty (50) feet where they abut a residentially-zoned (including AR) or used lot. Other setback options include twenty-five (25) feet for side and rear yards generally, and fifty (50) feet from the road right-of-way line for the front yard. The relevant text states: 'Where utility-scale solar energy systems abut a residentially-zoned (including AR) or used lot, the side yard shall not be less than fifty (50) ft. The rear yard shall be at least twenty-five (25) feet. Where utility-scale solar energy systems abut a residentially-zoned (including AR) or used lot, the rear-yard shall not be less than fifty (50) feet.' |  | D. Standards for Utility-Scale SES | 2021 | https://twp-manchester.org/wp-content/uploads/2021/08/Ordinance90.pdf
Michigan | Washtenaw | Manchester | Township | 2616150680 | Property Line (Non-Participating) | 50 | feet | Utility-scale solar energy systems shall be set back at least fifty (50) feet from the road right-of-way line. Each side yard shall be at least twenty-five (25) feet, but where utility-scale solar energy systems abut a residentially-zoned (including AR) or used lot, the side yard shall not be less than fifty (50) feet. The rear yard shall be at least twenty-five (25) feet, but where utility-scale solar energy systems abut a residentially-zoned (including AR) or used lot, the rear-yard shall not be less than fifty (50) feet. |  | 16.25 - SOLAR ENERGY SYSTEMS, D. Standards for Utility-Scale SES, 2. Standards for Ground-Mounted Utility-Scale SES, a. Setbacks | 2021 | https://twp-manchester.org/wp-content/uploads/2021/08/Ordinance90.pdf
Michigan | Washtenaw | Manchester | Township | 2616150680 | Roads | 50 | feet | Utility-scale solar energy systems shall be set back at least fifty (50) feet from the road right-of-way line. Other setback requirements include side yards of at least twenty-five (25) feet, or fifty (50) feet if abutting residentially-zoned or used lots, and rear yards of at least twenty-five (25) feet, or fifty (50) feet if abutting residentially-zoned or used lots. |  | 16.25.D.2.a.i | 2021 | https://twp-manchester.org/wp-content/uploads/2021/08/Ordinance90.pdf
Michigan | Washtenaw | Manchester | Township | 2616150680 | Minimum Lot Size | 5 | acres | Section D.2.c states: 'Minimum lot area for a utility-scale solar energy system shall be five (5) acres.' This minimum lot size applies specifically to utility-scale solar energy systems, which are defined as systems primarily used for generating electricity for sale and distribution to an authorized public utility, having a total solar collector surface area exceeding 1,500 square feet, and/or not being an accessory use or structure. No other minimum lot size values are provided for utility-scale systems. The unit 'acres' is explicitly used to describe the minimum lot area. |  | D. Standards for Utility-Scale SES | 2021 | https://twp-manchester.org/wp-content/uploads/2021/08/Ordinance90.pdf
Michigan | Washtenaw | Manchester | Township | 2616150680 | Decommissioning |  |  | Section 16.25.D.5 'Abandonment or Decommissioning' states: 'Any utility-scale solar energy system which has reached the end of its useful life or has been abandoned consistent with this section of the Zoning Ordinance shall be removed and parcel owners shall be required to restore the site to its original condition. The owner/operator shall physically remove the installation no more than one-hundred and fifty (150) days after the date of discontinued operations. The owner/operator shall notify the Township and the Planning Commission by certified mail of the proposed date of discontinued operations and plans for removal.' It further provides that 'Absent notice of a proposed date of decommissioning or written notice of extenuating circumstances, the utility-scale SES shall be considered abandoned when it fails to operate for more than one year.' If removal is not done within 150 days of abandonment, 'Manchester Township is permitted to enter the property and physically remove the installation.' Decommissioning includes: 'Physical removal of all utility-scale solar energy systems, structures, equipment, security barriers, and transmission lines from the site; Disposal of all solid and hazardous waste in accordance with local, state and federal waste disposal regulations; Stabilization or re-vegetation of the site as necessary to minimize erosion.' Additionally, Section 16.25.D.7 requires 'a form of surety, either through escrow account, bond or otherwise, to cover the cost of removal... but in no event to exceed more than 125 percent of the cost of removal and compliance with the additional requirements set forth herein.' The ordinance defines Utility-Scale SES as systems that meet one or more of: 'i. Is primarily used for generating electricity for sale and distribution to an authorized public utility; ii. The total surface area of all Solar Collector Surfaces exceeds 1,500 square feet; and/or iii. Is not an accessory use or structure.' |  | 16.25.D.5 Abandonment or Decommissioning | 2021 | https://twp-manchester.org/wp-content/uploads/2021/08/Ordinance90.pdf
Michigan | Washtenaw | Manchester | Township | 2616150680 | Glare |  |  | Section 16.25.D.2.g states: 'Solar panels shall be placed such that concentrated radiation or solar glare shall not be directed onto nearby properties or roadways. When deemed appropriate, the Planning Commission may require a report from a registered civil engineer or other professional to address this issue.' This applies to utility-scale ground-mounted solar energy systems, which are defined as systems 'primarily used for generating electricity for sale and distribution to an authorized public utility; the total surface area of all Solar Collector Surfaces exceeds 1,500 square feet; and/or is not an accessory use or structure.' Other options and conditions for utility-scale SES include conditional use approval, setbacks, height limits, lighting, signage, utility connections, screening, and decommissioning requirements. |  | SECTION 16.25 - SOLAR ENERGY SYSTEMS | 2021 | https://twp-manchester.org/wp-content/uploads/2021/08/Ordinance90.pdf
Michigan | Washtenaw | Manchester | Township | 2616150680 | Signage |  |  | Section 16.25.D.2.e states: "Signs shall comply with the requirements described in Article 15. Further, utility-scale solar energy system installations shall not be used for displaying any advertising except for reasonable identification of the manufacturer or operator of the solar energy system." This applies to utility-scale ground-mounted solar energy systems, which are defined as systems that "meet one or more of the following: i. Is primarily used for generating electricity for sale and distribution to an authorized public utility; ii. The total surface area of all Solar Collector Surfaces exceeds 1,500 square feet; and/or iii. Is not an accessory use or structure." Other options for solar energy systems include Personal-Scale SES (accessory use with total surface area not exceeding 1,500 square feet and incidental sale of excess energy) and Building-Mounted SES (affixed to a building). |  | SECTION 16.25 - SOLAR ENERGY SYSTEMS | 2021 | https://twp-manchester.org/wp-content/uploads/2021/08/Ordinance90.pdf
Michigan | Washtenaw | Manchester | Township | 2616150680 | Screening |  |  | Section 16.25.D.2.g states: "When a utility-scale solar energy system is adjacent to a residentially-zoned or used lot, side and rear yard screening may be required as determined by the Planning Commission to address specific site needs at the time of site plan review." Additionally, Section 16.25.D.6 requires that "ancillary solar equipment shall be located inside the building or be screened from public view" and "shall be screened to the maximum extent possible without compromising the effectiveness of the solar collectors." These screening requirements apply to utility-scale ground-mounted solar energy systems, defined as systems "primarily used for generating electricity for sale and distribution to an authorized public utility;" or with "total surface area of all Solar Collector Surfaces exceeds 1,500 square feet;" and/or "is not an accessory use or structure." |  | SECTION 16.25 - SOLAR ENERGY SYSTEMS | 2021 | https://twp-manchester.org/wp-content/uploads/2021/08/Ordinance90.pdf
Michigan | Washtenaw | Manchester | Township | 2616150680 | Soil |  |  | Section 16.25.D.4.b requires an operation and maintenance plan for utility-scale systems that "shall include measures for maintaining safe access to the installation, storm water controls, as well as general procedures of operational maintenance of the installation." Section 16.25.D.5.c.iii mandates "Stabilization or re-vegetation of the site as necessary to minimize erosion" as part of decommissioning. These provisions explicitly address erosion and sediment control requirements for Utility-Scale Ground-Mounted Solar Energy Systems. Other conditions for utility-scale SES include conditional use approval, setbacks, height limits, minimum lot area, lighting, signage, underground utility connections, screening, site control, emergency services cooperation, maintenance, site clearing limited to necessary vegetation removal, ancillary equipment screening, and financial surety for removal costs. |  | SECTION 16.25 - SOLAR ENERGY SYSTEMS | 2021 | https://twp-manchester.org/wp-content/uploads/2021/08/Ordinance90.pdf
Michigan | Washtenaw | Manchester | Township | 2616150680 | Special Use Districts | ['AR - Rural Agricultural district', 'CM - Community Manufacturing district'] |  | Utility-scale SES shall be permitted as a conditional use in the AR-Rural Agricultural and CM-Community Manufacturing districts, subject to the following standards: ... (Section 16.25.D). Personal-Scale SES are permitted as an accessory use/structure in all zoning districts. Building-mounted SES (both personal-scale and utility-scale) are subject to standards in Section 16.25.E. Utility-scale ground-mounted SES must meet specific setback, height, lot area, lighting, signage, utility connection, and screening requirements. Installation requires all necessary permits to be issued before commencement. |  | SECTION 16.25 - SOLAR ENERGY SYSTEMS | 2021 | https://twp-manchester.org/wp-content/uploads/2021/08/Ordinance90.pdf
Michigan | Washtenaw | Pittsfield charter township | Charter | 2616164560 | Maximum Height | 16 | feet | Ground-mounted solar energy collectors shall not exceed 16 feet in height, measured from the ground at the base of such equipment. This applies to ground-mounted commercial solar energy systems and fields permitted as a conditional use in the PF Public Facility, AG Agricultural and RC Recreation Conservation Districts only. Other height restrictions include building-mounted solar energy collectors that shall not project more than five feet above the highest point of the roof and shall not exceed the maximum building height limitation for the zoning district, but these apply to smaller or accessory systems. The 16 feet limit is the most restrictive explicit height limit for utility-scale systems. Units are feet as stated in the text. |  | Â§ 40-14.12 Solar energy collectors |  | https://ecode360.com/37336877
Michigan | Washtenaw | Pittsfield charter township | Charter | 2616164560 | Special Use Districts | ['PF Public Facility (PF)', 'AG Agricultural (AG)', 'RC Recreation Conservation (RC)'] |  | Ground-mounted commercial solar energy systems and fields are permitted as a conditional use, subject to the approval of the Planning Commission under Article X, in the PF Public Facility, AG Agricultural, and RC Recreation Conservation Districts only. Building-mounted solar energy collectors are permitted accessory uses in all zoning districts. The text specifies: 'Ground-mounted solar energy collector system shall be a conditional use, subject to the approval of the Planning Commission under Article X,' and '(1) Ground-mounted commercial solar energy systems and fields are permitted as a conditional use in the PF Public Facility, AG Agricultural and RC Recreation Conservation Districts only.' |  | Â§ 40-14.12 Solar energy collectors. |  | https://ecode360.com/37336877
Michigan | Washtenaw | Pittsfield charter township | Charter | 2616164560 | Prohibited Use Districts |  |  | Ground-mounted commercial solar energy systems and fields are permitted as a conditional use only in the PF Public Facility, AG Agricultural, and RC Recreation Conservation Districts. The text states: 'Ground-mounted commercial solar energy systems and fields are permitted as a conditional use in the PF Public Facility, AG Agricultural and RC Recreation Conservation Districts only.' By implication, they are not permitted in other districts, but those districts are not explicitly named or listed as prohibited. |  | Â§ 40-14.12 Solar energy collectors. |  | https://ecode360.com/37336877
Michigan | Washtenaw | Saline | Township | 2616171160 | Property Line (Non-Participating) | 600 | feet | Utility-scale SES shall be set back at least six hundred (600) feet from road right-of-way lines and all noncontiguous development area parcel property lines. |  | Section 11.09.D.2.a. of Article 11, Special Development Standards, Section 11.09 Solar Energy Systems |  | https://salinetownship.org/go.php?id=683&table=page_uploads
Michigan | Washtenaw | Saline | Township | 2616171160 | Roads | 600 | feet | Utility-scale SES shall be set back at least six hundred (600) feet from road right-of-way lines and all noncontiguous development area parcel property lines. |  | Section 11.09.D.2.a. of Article 11, Special Development Standards, Section 11.09 Solar Energy Systems |  | https://salinetownship.org/go.php?id=683&table=page_uploads
Michigan | Washtenaw | Saline | Township | 2616171160 | Glare |  |  | The ordinance requires that utility-scale SES be set back at least six hundred (600) feet from road right-of-way lines and all noncontiguous development area parcel property lines. Where a utility-scale SES is located adjacent to agriculturally or residentially zoned or used lot, side and rear yard screening may be required as determined by the Planning Commission. Solar panels shall be placed such that concentrated radiation or solar glare shall not be directed onto nearby properties or roadways. When deemed appropriate, the Planning Commission may require a report from a registered civil engineer or other professional to address this issue. |  | Section 11.09.D.2.g. of Article 11, Special Development Standards, Section 11.09 Solar Energy Systems |  | https://salinetownship.org/go.php?id=683&table=page_uploads
Michigan | Washtenaw | Saline | Township | 2616171160 | Screening |  |  | Where a utility-scale SES is located adjacent to a agriculturally or residentially zoned or used lot, side and rear yard screening may be required as determined by the Planning Commission to address specific site needs at the time of site plan review. Screening is not mandatory in all cases but is subject to the Planning Commission's discretion. Additionally, solar panels must be placed such that concentrated radiation or solar glare shall not be directed onto nearby properties or roadways. The Planning Commission may require a report from a registered civil engineer or other professional to address this issue when deemed appropriate. |  | Section 11.09.D.2.g. of Article 11, Special Development Standards, Section 11.09 Solar Energy Systems |  | https://salinetownship.org/go.php?id=683&table=page_uploads
Michigan | Washtenaw | Sylvan | Township | 2616177800 | Structures (Non-Participating) | 300 | feet | A Primary SEF setbacks shall be measured from the property line to the closest point of the solar array at minimum tilt or any SEF components. (a) 300 feet to the closest neighboring structure. (b) 100 feet to a road right of way or a property line. (c) Required setbacks shall not apply to common property lines of participating lots. |  | Sec. 30-809â€“ Solar Energy Facilities (SEF), subsection c. Primary Solar Energy Facility, item 3. Setbacks | 2025 | https://sylvantownshipmi.gov/wp-content/uploads/2025/08/Ordinance-25-001-Renewable-Energy-Lighting-and-Removal-of-P-5-Zoning-District-Regulations.pdf
Michigan | Washtenaw | Sylvan | Township | 2616177800 | Property Line (Non-Participating) | 100 | feet | Setbacks: A Primary SEF setbacks shall be measured from the property line to the closest point of the solar array at minimum tilt or any SEF components. (b) 100 feet to a road right of way or a property line. (c) Required setbacks shall not apply to common property lines of participating lots. Other options mentioned include 300 feet to the closest neighboring structure and 100 feet to a road right of way, but these do not pertain to non-participating property lines. |  | Sec. 30-809â€“ Solar Energy Facilities (SEF) | 2025 | https://sylvantownshipmi.gov/wp-content/uploads/2025/08/Ordinance-25-001-Renewable-Energy-Lighting-and-Removal-of-P-5-Zoning-District-Regulations.pdf
Michigan | Washtenaw | Sylvan | Township | 2616177800 | Roads | 100 | feet | Setbacks: A Primary SEF setbacks shall be measured from the property line to the closest point of the solar array at minimum tilt or any SEF components. (b) 100 feet to a road right of way or a property line. (c) Required setbacks shall not apply to common property lines of participating lots. Other setback options include 300 feet to the closest neighboring structure, but this does not pertain to roads. |  | Sec. 30-809â€“ Solar Energy Facilities (SEF) | 2025 | https://sylvantownshipmi.gov/wp-content/uploads/2025/08/Ordinance-25-001-Renewable-Energy-Lighting-and-Removal-of-P-5-Zoning-District-Regulations.pdf
Michigan | Washtenaw | Sylvan | Township | 2616177800 | Noise | 55 | dBA | The sound pressure level of a Primary SEF and all ancillary solar equipment shall not exceed 55 dBA at the property line of an adjoining non-participating lot. The site plan shall include modeled sound isolines extending from the sound source to the property lines to demonstrate compliance with this standard. |  | Sec. 30-809â€“ Solar Energy Facilities (SEF), subsection c.15 | 2025 | https://sylvantownshipmi.gov/wp-content/uploads/2025/08/Ordinance-25-001-Renewable-Energy-Lighting-and-Removal-of-P-5-Zoning-District-Regulations.pdf
Michigan | Washtenaw | Sylvan | Township | 2616177800 | Maximum Height | 25 | feet | Primary Solar Energy Facilities (Primary SEF) shall have a maximum height of 25 feet measured from the ground to the top of the facility when oriented at maximum tilt. This is explicitly stated in section 30-809(c)(4): 'Height: Shall have a maximum height of 25 feet measured from the ground to the top of the facility when oriented at maximum tilt.' |  | Sec. 30-809â€“ Solar Energy Facilities (SEF) | 2025 | https://sylvantownshipmi.gov/wp-content/uploads/2025/08/Ordinance-25-001-Renewable-Energy-Lighting-and-Removal-of-P-5-Zoning-District-Regulations.pdf
Michigan | Washtenaw | Sylvan | Township | 2616177800 | Decommissioning |  |  | A decommissioning plan is required at the time of application for a Primary Solar Energy Facility. The plan must include: (a) the anticipated life of the project; (b) the anticipated manner in which the project will be decommissioned, including which above-grade and below-grade improvements will be removed, retained, or restored; (c) the projected decommissioning costs less any surety bond posted with the State of Michigan for panels on PA 116 lands; (d) the method of ensuring funds will be available for site decommissioning and stabilization (surety bond, irrevocable letter of credit, or cash deposit); (e) a performance guarantee or equivalent financial instrument for decommissioning; (f) a review of the performance guarantee every four years based on inflation, salvage value, and current removal costs; (g) the option for the SEF owner to proceed with or amend the decommissioning plan with Planning Commission approval; (h) decommissioning must commence when soil is dry and be complete within 18 months after abandonment, with an abandonment hearing triggered if the SEF has not produced electrical energy for 24 consecutive months. At the end of the useful life, the facility owner must follow the approved decommissioning plan or amend it with Planning Commission approval. Additionally, Primary SEFs must comply with any more stringent Michigan Public Service Commission requirements under PA 233 of 2023, except for facilities under 50 MW. The Township reserves the right to approve, deny, or modify amendments to the SEF special land use permit at end of life. These requirements apply specifically to Primary Solar Energy Facilities as defined in the ordinance. |  | Sec. 30-809â€“ Solar Energy Facilities (SEF) | 2025 | https://sylvantownshipmi.gov/wp-content/uploads/2025/08/Ordinance-25-001-Renewable-Energy-Lighting-and-Removal-of-P-5-Zoning-District-Regulations.pdf
Michigan | Washtenaw | Sylvan | Township | 2616177800 | Repowering |  |  | Section 30-809(c)(16) states: "Repowering: In addition to repairing or replacing SEF components to maintain the Facility, a Primary SEF may at any time be repowered by reconfiguring, renovating, or replacing the SEF to increase the power rating within the existing project footprint. A proposal to change the project footprint of an existing SEF shall be considered a new application, subject to the requirements and review process applicable at the time of the request. Expenses for professional services and other studies resulting from an application to modify an SEF will be reimbursed to the Township by the SEF owner in compliance with established escrow policy." Other related provisions include that Primary SEF are permitted as a special use in certain districts, must meet setbacks, height, fencing, screening, ground cover, land clearing, wiring, lighting, signage, sound, decommissioning, end of useful life, and Michigan Public Service Commission requirements, but these do not specifically address repowering beyond the quoted text. |  | Sec. 30-809â€“ Solar Energy Facilities (SEF) | 2025 | https://sylvantownshipmi.gov/wp-content/uploads/2025/08/Ordinance-25-001-Renewable-Energy-Lighting-and-Removal-of-P-5-Zoning-District-Regulations.pdf
Michigan | Washtenaw | Sylvan | Township | 2616177800 | Fencing |  |  | If a fence is proposed it shall meet the fencing requirements of section 30-803 except that it may be on the perimeter of the entire project and it may be up to 10 feet in height to restrict unauthorized access. The proposed fencing may encroach 20 feet into the required setback for the SEF requirements. The fences shall meet the requirement under the national electric code if necessary. |  | Sec. 30-809â€“ Solar Energy Facilities (SEF) | 2025 | https://sylvantownshipmi.gov/wp-content/uploads/2025/08/Ordinance-25-001-Renewable-Energy-Lighting-and-Removal-of-P-5-Zoning-District-Regulations.pdf
Michigan | Washtenaw | Sylvan | Township | 2616177800 | Signage |  |  | Section 30-809(c)(14) states: 'Any signage shall be subject to the sign requirements of the district in which it is located.' This applies explicitly to Primary Solar Energy Facilities (Primary SEF). No other specific signage requirements for Primary SEF are detailed in the provided text. |  | Sec. 30-809â€“ Solar Energy Facilities (SEF) | 2025 | https://sylvantownshipmi.gov/wp-content/uploads/2025/08/Ordinance-25-001-Renewable-Energy-Lighting-and-Removal-of-P-5-Zoning-District-Regulations.pdf
Michigan | Washtenaw | Sylvan | Township | 2616177800 | Screening |  |  | A Primary SEF shall follow the screening and/or landscaping standards for the zoning district of the project site. Any required screening and landscaping shall be placed outside the perimeter fencing. When applicable screening and landscaping standards are determined to be inadequate based on a legitimate Township purpose consistent with Township planning documents, the Planning Commission may require substitute screening. The Planning Commission may reduce or waive screening requirements provided that any such adjustment is in keeping with the intent of the Ordinance (e.g., abutting participating lots; existing vegetation). Additionally, a Primary SEF shall include the installation of perennial ground cover vegetation maintained for the duration of operation until the site is decommissioned. The applicant shall include a ground cover vegetation establishment and management plan as part of the site plan. Ground cover at sites not enrolled in PA 116 shall meet one or more of the four types of Dual Use defined in this ordinance. Project sites included in a brownfield plan with impervious surface or undisturbable soils are exempt from ground cover requirements. |  | Sec. 30-809â€“ Solar Energy Facilities (SEF) | 2025 | https://sylvantownshipmi.gov/wp-content/uploads/2025/08/Ordinance-25-001-Renewable-Energy-Lighting-and-Removal-of-P-5-Zoning-District-Regulations.pdf
Michigan | Washtenaw | Sylvan | Township | 2616177800 | Soil |  |  | Primary Solar Energy Facilities (Primary SEF) are required to include 'the installation of perennial ground cover vegetation maintained for the duration of operation until the site is decommissioned' with 'a ground cover vegetation establishment and management plan as part of the site plan.' Land disturbance or clearing 'shall be limited to what is minimally necessary for the installation and operation of the SEF' and 'topsoil distributed during site preparation (grading) on the property shall be retained on site.' New access drives 'shall be designed to minimize the extent of soil disturbance, water runoff, and soil compaction' with permitted use of geotextile fabrics and gravel for temporary roadways during construction, which must be removed once the SEF is in operation. The decommissioning plan must include 'soil stabilization' and decommissioning 'shall commence when the soil is dry to prevent soil compaction.' Exemptions to ground cover requirements apply to sites bound by a Farmland Development Rights (PA 116) Agreement, which must follow Michigan Department of Agriculture and Rural Developmentâ€™s Policy, and sites included in a brownfield plan with impervious surfaces or undisturbable soils. Ground cover at non-PA 116 sites must meet one or more of the four types of Dual Use defined in the ordinance (Pollinator Habitat, Conservation Cover, Forage, Agrivoltaics). |  | Sec. 30-809â€“ Solar Energy Facilities (SEF) | 2025 | https://sylvantownshipmi.gov/wp-content/uploads/2025/08/Ordinance-25-001-Renewable-Energy-Lighting-and-Removal-of-P-5-Zoning-District-Regulations.pdf
Michigan | Washtenaw | Sylvan | Township | 2616177800 | Special Use Districts | ['AG - Agriculture District', 'I - Industrial District', 'I-ART - Art-Industrial-Automotive Research and Testing District'] |  | Primary Solar Energy Facilities (Primary SEF) are permitted as a special use in the AG, I, and I-ART districts, subject to obtaining a special use permit as provided in the relevant articles and subject to regulations under sections 30-809 to 30-811. Specifically, 'Primary SEF: A primary SEF shall be permitted as a special use in the AG, I-ART and I Districts subject to the following requirement.' Additionally, 'Primary SEF located in the AG district shall only be located on parcels south of I-94.' Other uses such as Accessory Alternative Energy Facilities are permitted uses but are not considered Primary SEF. Solar overlay districts are excluded from this determination. |  | Sec. 30-278, Sec. 30-554, Sec. 30-569, Sec. 30-809 | 2025 | https://sylvantownshipmi.gov/wp-content/uploads/2025/08/Ordinance-25-001-Renewable-Energy-Lighting-and-Removal-of-P-5-Zoning-District-Regulations.pdf
Michigan | Washtenaw | Webster | Township | 2616185100 | Structures (Non-Participating) | 100 | feet | A Large Solar Energy System shall be located at least 100 feet from any residential dwellings, churches, schools, family or group homes, child-care facilities, bed and breakfast establishments, residential facilities, and any other residence or inhabited structure. Additionally, a Large Solar Energy System shall be setback from all property lines a distance at least equal to the yard requirement of the district in which the SES is located, or 50 feet whichever is greater. |  | Section 12.115.D.(3) Setbacks | 2023 | https://cms9files.revize.com/webstertwpmi/14%20-%20Zoning%20Ordinance%20Amended-Reformatted_11-02-2023.pdf
Michigan | Washtenaw | Webster | Township | 2616185100 | Property Line (Non-Participating) | 50 | feet | A Large Solar Energy System shall be setback from all property lines a distance at least equal to the yard requirement of the district in which the SES is located, or 50 feet whichever is greater. |  | Section 12.115 D.(3) Setbacks | 2023 | https://cms9files.revize.com/webstertwpmi/14%20-%20Zoning%20Ordinance%20Amended-Reformatted_11-02-2023.pdf
Michigan | Washtenaw | Webster | Township | 2616185100 | Noise | 45 | dBA | No component of any Large Solar Energy System shall emit noise exceeding forty-five (45) dBA as measured at the exterior property boundary. |  | Section 12.115.D.(13) | 2023 | https://cms9files.revize.com/webstertwpmi/14%20-%20Zoning%20Ordinance%20Amended-Reformatted_11-02-2023.pdf
Michigan | Washtenaw | Webster | Township | 2616185100 | Maximum Height | 15 | feet | Maximum height of a Solar Array shall not exceed fifteen (15) feet. Other collection devices, components or buildings of the Large Solar Energy System shall not exceed thirty-five (35) feet, or the maximum building height permitted within the zoning district in which that Solar Energy System is located, whichever is less. The height shall be measured from the natural grade at the base of the Solar Array, device, component or building measured. |  | Section 12.115.D.(1) Design Standards: Height | 2023 | https://cms9files.revize.com/webstertwpmi/14%20-%20Zoning%20Ordinance%20Amended-Reformatted_11-02-2023.pdf
Michigan | Washtenaw | Webster | Township | 2616185100 | Minimum Lot Size | 10 | acres | A Large Solar Energy System shall be located on one or more parcels with an aggregate area of: (i) 10 acres or greater (if located in the Commercial (C), Office (O) or Industrial (I) zoning district), or (ii) 20 acres or greater (if located in any other zoning district). The units for these minimum lot sizes are acres. |  | Section 12.115.D.(2) Lot Size | 2023 | https://cms9files.revize.com/webstertwpmi/14%20-%20Zoning%20Ordinance%20Amended-Reformatted_11-02-2023.pdf
Michigan | Washtenaw | Webster | Township | 2616185100 | Decommissioning |  |  | Section 12.115.C(17) requires a Decommissioning Plan (including decommissioning and removal procedures, schedules and projected costs) pursuant to which all above-grade and below-grade structures and improvements shall be decommissioned and removed offsite for disposal at the end of the Large Solar Energy Systemâ€™s useful life, with no concrete, piping and other materials left in place, and pursuant to which the site shall be fully restored to a clean, safe condition comparable to (or better than) the siteâ€™s condition as it existed prior to installation of the Solar Energy System. Section 12.115.J mandates that following the operational life of the project, or at the time the project becomes an Abandoned Solar Energy System, the applicant shall perform decommissioning and removal of the Large Solar Energy System and all its components in accordance with the Decommissioning Plan approved by the Township as part of the approved site plan. All structures and improvements must be removed and the ground must be restored to its original condition and topography within 180 days of becoming an Abandoned Solar Energy System, or decommissioning, whichever occurs first. If removal and restoration are not completed within this time, the Township may remove or secure removal and draw on the security described in Section 12.115.K. Section 12.115.K requires the applicant to deposit security of a performance guarantee to ensure full compliance with this Ordinance and any conditions of approval, covering removal of the facility when abandoned, no longer in use, or in violation of the Ordinance. The security must be irrevocable and non-cancelable during the entire time the Large Solar Energy System exists or is in place. |  | Section 12.115 Large Solar Energy Systems | 2023 | https://cms9files.revize.com/webstertwpmi/14%20-%20Zoning%20Ordinance%20Amended-Reformatted_11-02-2023.pdf
Michigan | Washtenaw | Webster | Township | 2616185100 | Glare |  |  | Section 12.115.D.(15) states: "All solar panels shall be placed such that they do not negatively impact nearby properties or roads, including without limitation due to glare or heat concentration." This glare restriction explicitly applies to Large Solar Energy Systems as defined in Section 12.115. The ordinance also includes other requirements for Large Solar Energy Systems such as height limits, setbacks, perimeter screening, vegetation requirements, security fencing, compliance with building and safety codes, and decommissioning plans, but these do not specifically address glare. Smaller or non-commercial systems (Small Solar Energy Systems) have separate provisions, but the glare restrictions cited here pertain specifically to Large Solar Energy Systems. |  | Section 12.115 Large Solar Energy Systems | 2023 | https://cms9files.revize.com/webstertwpmi/14%20-%20Zoning%20Ordinance%20Amended-Reformatted_11-02-2023.pdf
Michigan | Washtenaw | Webster | Township | 2616185100 | Visual Impact |  |  | Section 12.115.C requires that the Site Plan for a Large Solar Energy System include "Horizontal and vertical (elevation) to scale drawings which show the location and height of all proposed Solar Array(s), buildings, structures..." and "Photos of the areas before development, including an aerial photograph." Section 12.115.D(6) states: "Large Solar Energy Systems that are visible from the street or road or adjacent properties shall, to the maximum extent reasonably feasible, use materials, colors, textures, screening, and landscaping that will blend with the natural setting and existing environment." Section 12.115.D(7) requires perimeter screening with evergreen vegetative buffers "to obscure the Large Solar Energy Systemâ€™s entire perimeter from adjacent parcels," with specific opacity and height requirements. These provisions explicitly establish visual impact assessment and mitigation requirements for Large Solar Energy Systems. Other related requirements include site plan review, environmental impact studies, and landscaping standards, but the visual impact assessment is specifically addressed in these cited subsections. |  | Section 12.115 Large Solar Energy Systems | 2023 | https://cms9files.revize.com/webstertwpmi/14%20-%20Zoning%20Ordinance%20Amended-Reformatted_11-02-2023.pdf
Michigan | Washtenaw | Webster | Township | 2616185100 | Fencing |  |  | Section 12.115.D.9 states: "A Large Solar Energy System shall be completely enclosed by perimeter security fencing to restrict unauthorized access. Such fencing shall be eight (8) feet in height as measured from the natural grade of the fencing perimeter. Electric perimeter security fencing is not permitted." This fencing requirement applies specifically to Large Solar Energy Systems as defined in the ordinance. |  | Section 12.115 Large Solar Energy Systems | 2023 | https://cms9files.revize.com/webstertwpmi/14%20-%20Zoning%20Ordinance%20Amended-Reformatted_11-02-2023.pdf
Michigan | Washtenaw | Webster | Township | 2616185100 | Signage |  |  | Section 12.115.D.(12) states: "No lettering, company insignia, advertising, graphics or other commercially-oriented inscriptions or designs shall be on any part of the Solar Arrays or other components of the Large Solar Energy System, other than one or more signs consistent with the Townshipâ€™s sign ordinance." It further clarifies: "This section does not prohibit signs reasonably necessary to inform the public of potential safety hazards associated with the Large Solar Energy System, nor does it prohibit any other signs that may be required by this Ordinance, the Special Use Permit, the approved Site Plan, or applicable law." Additionally, Section 12.115.E requires: "An information sign shall be posted and maintained at the entrance(s) of a Large Solar Energy System which includes contact information (name, phone, email address, and mailing address) of the operator of the Large Solar Energy System and of the individual responsible for any public inquiries." |  | Section 12.115 Large Solar Energy Systems | 2023 | https://cms9files.revize.com/webstertwpmi/14%20-%20Zoning%20Ordinance%20Amended-Reformatted_11-02-2023.pdf
Michigan | Washtenaw | Webster | Township | 2616185100 | Screening |  |  | Section 12.115.D.(7) Perimeter Screening requires that "The perimeter of Large Solar Energy Systems shall be screened and buffered by installed evergreen vegetative plantings whenever existing natural forest vegetation does not otherwise continuously obscure the Large Solar Energy Systemâ€™s entire perimeter from adjacent parcels." The vegetative buffer must "maintain a minimum opacity of at least eighty percent (80%), and a mature height of not less than the greater of (x) eight (8) feet or (y) sixty percent (60%) of the height of the Ground Mounted Solar Energy System when oriented to maximum tilt." The opacity standard is measured by observation of any two (2) square yard area of landscape screen between one (1) foot above the established grade and the top or highest point of the required screen, based on growth over three (3) years. The applicant must agree in writing to install additional plantings if the landscaping has not screened the view as required after three years. The buffer must be composed of native or evergreen trees meeting height, spacing, and other requirements set forth in Section 13.75.C. Unhealthy or dead plant material (60% dead or greater) must be replaced within six (6) months or by the next appropriate planting period. Failure to maintain the buffer is grounds for revocation of any Special Use Permit. Plantings must be installed between April 1 and November 1, or the applicant must provide a financial guarantee equal to 1.5 times the cost of planting deficiencies. Additionally, Section 12.115.D.(8) requires "installation and maintenance of native perennial prairie vegetation mix of low-growing, flowering herbaceous plants and grasses underneath and surrounding all components of the Large Solar Energy System" to reduce erosion and provide habitat. This vegetation requirement may also be secured by a financial surety. These requirements apply explicitly to Large Solar Energy Systems as defined in the ordinance. |  | Section 12.115 Large Solar Energy Systems | 2023 | https://cms9files.revize.com/webstertwpmi/14%20-%20Zoning%20Ordinance%20Amended-Reformatted_11-02-2023.pdf
Michigan | Washtenaw | Webster | Township | 2616185100 | Soil |  |  | Section 12.115.C.(23) requires "a written description of measures to be taken to support the flow of rainwater throughout the Large Solar Energy System, including any measures to promote the growth of vegetation beneath the arrays and/or otherwise limit the impacts of storm water runoff." It further states that "Any erosion or flooding on or off the property as a result of the construction of a Large Solar Energy System is the responsibility of the developer/owner." Additionally, Section 12.115.D.(8) mandates "installation and maintenance of native perennial prairie vegetation mix of low-growing, flowering herbaceous plants and grasses underneath and surrounding all components of the Large Solar Energy System" to "significantly reduce wind and soil erosion as well as fertilizer, herbicide, and pesticide applications, resulting in improved water quality." The vegetation also provides habitat benefits and may allow for livestock grazing. The Planning Commission may require a financial surety to ensure compliance with this vegetation requirement. |  | Section 12.115 Large Solar Energy Systems | 2023 | https://cms9files.revize.com/webstertwpmi/14%20-%20Zoning%20Ordinance%20Amended-Reformatted_11-02-2023.pdf
Michigan | Washtenaw | Webster | Township | 2616185100 | Special Use Districts | ['Agriculture District', 'Agribusiness District', 'Public Land District'] |  | Section 12.115 states: 'Large Solar Energy Systems shall be allowed as a Permitted Use only within the Commercial District, the Office District and the Industrial District and as a Special Use only within the Agriculture District, the Agribusiness District and the Public Land District, subject to the regulations and requirements of this Section and, if applicable, the general Special Use procedures, standards and criteria of Article 10 of this Ordinance.' Other references to Large Solar Energy Systems in Sections 9.55 and 12.85 allow them as accessory uses within dedicated open space areas under certain conditions, but do not address special use permitting. Section 12.110 pertains only to Small Solar Energy Systems and is not relevant to Large Solar Energy Systems. |  | Section 12.115 Large Solar Energy Systems | 2023 | https://cms9files.revize.com/webstertwpmi/14%20-%20Zoning%20Ordinance%20Amended-Reformatted_11-02-2023.pdf
Michigan | Washtenaw | Webster | Township | 2616185100 | Accessory Use Districts | ['Planned Unit Development District (PUD)', 'Open Space Preservation Communities'] |  | Large Solar Energy Systems may be used as accessory structures within the dedicated open space of Planned Unit Development Districts (PUD) and Open Space Preservation Communities, provided that: (1) the system is primarily and predominantly used for generating electricity for use within the PUD or Open Space Preservation Community (such that any sale and distribution of excess available energy to a public utility or other third party shall be incidental and immaterial in amount); (2) the system complies with all applicable requirements in this Zoning Ordinance; and (3) the land hosting the system is conserved through a permanent conservation easement. Other districts allow Large Solar Energy Systems as a permitted or special use but not explicitly as accessory or secondary uses. For example, Section 12.115 states Large Solar Energy Systems are allowed as a Permitted Use only within the Commercial District, the Office District and the Industrial District and as a Special Use only within the Agriculture District, the Agribusiness District and the Public Land District. Small Solar Energy Systems are permitted as accessory uses in every zoning district but are not relevant here as they are not Large Solar Energy Systems. |  | Section 9.55 Planned Unit Development District (PUD); Section 12.85 Open Space Preservation Communities; Section 12.115 Large Solar Energy Systems | 2023 | https://cms9files.revize.com/webstertwpmi/14%20-%20Zoning%20Ordinance%20Amended-Reformatted_11-02-2023.pdf
Michigan | Washtenaw | Webster | Township | 2616185100 | Prohibited Use Districts |  |  | Large Solar Energy Systems shall be allowed as a Permitted Use only within the Commercial District, the Office District and the Industrial District and as a Special Use only within the Agriculture District, the Agribusiness District and the Public Land District, subject to the regulations and requirements of this Section and, if applicable, the general Special Use procedures, standards and criteria of Article 10 of this Ordinance. By implication, Large Solar Energy Systems are unconditionally prohibited in all other districts not listed here. |  | Section 12.115 Large Solar Energy Systems | 2023 | https://cms9files.revize.com/webstertwpmi/14%20-%20Zoning%20Ordinance%20Amended-Reformatted_11-02-2023.pdf
Michigan | Washtenaw | Ypsilanti charter township | Charter | 2616189160 | Maximum Height | 16 | feet | Ground-mounted solar energy collectors shall not exceed sixteen (16) feet in height, measured from the ground at the base of such equipment. This applies to ground-mounted commercial solar energy systems and fields, which are permitted as a special use in certain zoning districts. Other height limits include building-mounted solar energy collectors that shall not project more than five (5) feet above the highest point of the roof and shall not exceed the maximum building height limitation for the zoning district, but these apply to building-mounted systems, not utility-scale ground-mounted systems. The unit for the maximum height is feet. |  | Sec. 807. - Solar energy systems | 2023 | https://ypsitownship.org/Documents/Departments/Clerks-Office/Ordinances-Resolutions/2022/2022-Approved-Ordinances/2nd-Reading-Ordinance-No.-2022-498-Amending-the-Entire-Township-Zoning-Ordinance.pdf?t=202307211149050
Michigan | Washtenaw | Ypsilanti charter township | Charter | 2616189160 | Special Use Districts | ['R-1', 'R-2', 'R-3', 'R-4', 'Any Industrial district'] |  | Ground-Mounted Commercial Solar Energy Systems and Fields are permitted as a special use in the R-1 through R-4 Districts and any Industrial only, subject to the approval of the Planning Commission under Article 9. Ground-Mounted Solar Energy Systems and Fields are a permitted accessory use in the following districts: R-1 through R-4, I-T, L-K, and I-C. The special use may include terms and conditions in addition to those stated in this subsection. |  | Sec. 807. - Solar energy systems | 2023 | https://ypsitownship.org/Documents/Departments/Clerks-Office/Ordinances-Resolutions/2022/2022-Approved-Ordinances/2nd-Reading-Ordinance-No.-2022-498-Amending-the-Entire-Township-Zoning-Ordinance.pdf?t=202307211149050
Michigan | Washtenaw | Ypsilanti charter township | Charter | 2616189160 | Accessory Use Districts | ['R-1', 'R-2', 'R-3', 'R-4', 'I-T', 'L-K', 'I-C'] |  | Section 807.6.B states: 'Ground-Mounted Solar Energy Systems and Fields are a permitted accessory use in the following districts: R-1 through R-4, I-T, L-K, and I-C.' Additionally, Section 807.6.A provides that 'Ground-Mounted Commercial Solar Energy Systems and Fields are permitted as a special use in the R-1 through R-4 Districts and any Industrial only.' Building-mounted solar energy collectors are permitted as accessory uses in all zoning districts (Section 807.5). The ordinance requires Planning Commission approval and site plan review for ground-mounted systems. Solar overlay districts are not included as accessory uses per instructions. |  | Sec. 807. - Solar energy systems | 2023 | https://ypsitownship.org/Documents/Departments/Clerks-Office/Ordinances-Resolutions/2022/2022-Approved-Ordinances/2nd-Reading-Ordinance-No.-2022-498-Amending-the-Entire-Township-Zoning-Ordinance.pdf?t=202307211149050
Michigan | Wayne | Huron charter township | Charter | 2616340040 | Structures (Non-Participating) | 250 | feet | A minimum setback distance of two hundred and fifty (250) feet shall be required adjacent to any residential structure for Large-Scale Solar Energy Systems. Other setbacks include a minimum of one hundred (100) feet from all exterior property lines and existing public roads and railroad rights-of-way, but the 250 feet setback specifically applies to residential structures. |  | Section 3. Additional Standards for Large-Scale Solar Energy Systems |  | https://ecode360.com/HU3584/laws/LF1833831.pdf
Michigan | Wayne | Huron charter township | Charter | 2616340040 | Property Line (Non-Participating) | 100 | feet | A minimum setback distance of one hundred (100) feet from all exterior property lines of the Large-Scale Solar Energy System shall be required for all buildings and Solar Arrays, provided that a setback of two hundred and fifty (250) feet shall be required adjacent to any residential structure. |  | Section 3. Additional Standards for Large-Scale Solar Energy Systems |  | https://ecode360.com/HU3584/laws/LF1833831.pdf
Michigan | Wayne | Huron charter township | Charter | 2616340040 | Roads | 100 | feet | A minimum setback distance of one hundred (100) feet from all exterior property lines of the Large-Scale Solar Energy System and existing public roads and railroad rights-of-way shall be required for all buildings and Solar Arrays, provided that a setback of two hundred and fifty (250) feet shall be required adjacent to any residential structure. |  | Section 3. Additional Standards for Large-Scale Solar Energy Systems |  | https://ecode360.com/HU3584/laws/LF1833831.pdf
Michigan | Wayne | Huron charter township | Charter | 2616340040 | Railroads | 250 | feet | A minimum setback distance of one hundred (100) feet from all exterior property lines of the Large-Scale Solar Energy System and existing public roads and railroad rights-of-way shall be required for all buildings and Solar Arrays, provided that a setback of two hundred and fifty (250) feet shall be required adjacent to any residential structure. |  | Section 3. Additional Standards for Large-Scale Solar Energy Systems |  | https://ecode360.com/HU3584/laws/LF1833831.pdf
Michigan | Wayne | Huron charter township | Charter | 2616340040 | Noise | 65 | dBA | Section 3, item 8 states: 'No component of any Large-Scale Solar Energy System shall emit noise exceeding sixty-five (65) dBA measured at the exterior property boundary or the existing ROW line.' This is the explicit maximum noise level allowed for Large-Scale Solar Energy Systems with capacity greater than one megawatt (MW) and an aggregate area of ten (10) acres or greater. The unit for noise level is dBA, a standard unit for measuring sound levels. |  | Section 3. Additional Standards for Large-Scale Solar Energy Systems |  | https://ecode360.com/HU3584/laws/LF1833831.pdf
Michigan | Wayne | Huron charter township | Charter | 2616340040 | Maximum Height | 14 | feet | No ground-mounted Solar Energy System shall exceed the height of the principal structure or fourteen (14) feet in height, whichever is less. Height is to be measured from the average grade at the base of the pole to the highest edge of the system. The Planning Commission may increase the maximum height requirements at their discretion dependent upon location and other factors. |  | Section 2. General Standards for All Solar Energy Systems |  | https://ecode360.com/HU3584/laws/LF1833831.pdf
Michigan | Wayne | Huron charter township | Charter | 2616340040 | Minimum Lot Size | 10 | acres | Section 3, point 1 states: 'A Large-Scale Solar Energy System may be located on one or more parcels with an aggregate area of ten (10) acres or greater.' This establishes a minimum lot size of 10 acres for Large-Scale Solar Energy Systems (capacity greater than 1 MW). No other minimum lot size values are provided for such systems. The unit 'acres' is explicitly used to describe this minimum area requirement. |  | Section 3. Additional Standards for Large-Scale Solar Energy Systems |  | https://ecode360.com/HU3584/laws/LF1833831.pdf
Michigan | Wayne | Huron charter township | Charter | 2616340040 | Decommissioning |  |  | Section 3, item 12 of the ordinance explicitly addresses decommissioning requirements for Large-Scale Solar Energy Systems (capacity greater than one megawatt (MW) and ten (10) acres or greater). It states: 'Any Large-Scale Solar Energy System that ceases to produce energy on a continuous basis for twelve (12) months will be considered abandoned. It is the duty of the responsible party or parties to remove all equipment and facilities and completely restore the parcel to its original condition prior to the installation of the solar facility.' Further, 'Upon determination of abandonment, the Zoning Administrator shall notify the party or parties responsible that they must remove the Large-Scale Solar Energy System and restore the site ... within six (6) months of notice.' If removal does not occur, the Township may remove the facility and recover costs. Regarding decommissioning, 'Following the operational life of the project, the applicant shall perform decommissioning and removal of the Large-Scale Solar Energy System in its entirety.' Prior to permit issuance, a decommissioning plan must be submitted including: 'Anticipated project life; Estimated costs of decommissioning in current dollars; Method(s) of ensuring funds are to be available for the decommissioning ... including but not limited to activities for the removal of structures, roads, fencing, foundations, etc. These funds shall be in the form of a bond, letter of credit or other form approved by the Township; Anticipated manner in which the project will be decommissioned, and the site restored.' The ordinance also distinguishes Large-Scale Solar Energy Systems as those with capacity greater than one megawatt (MW) and an aggregate area of ten (10) acres or greater, requiring Special Land Use Permit and site plan review. |  | Section 3. Additional Standards for Large-Scale Solar Energy Systems |  | https://ecode360.com/HU3584/laws/LF1833831.pdf
Michigan | Wayne | Huron charter township | Charter | 2616340040 | Glare |  |  | Section 3, item 5 states: 'All Large-Scale Solar Energy Systems shall be subject to Â§530-116, which delineates glare and exterior lighting standards. Lighting on sites housing a Large-Scale Solar Energy System shall be located, designed, and maintained to prevent the reflection and glare of light that would otherwise create a nuisance or safety hazard to operators of motor vehicles, pedestrians and neighboring land uses, and to promote â€œdark skiesâ€ in keeping with the rural character of the Township.' Other relevant conditions for Large-Scale Solar Energy Systems include requirements for setbacks, FAA approval if necessary, compliance with laws, site plan review, special land use permit, screening and buffering, noise limits, insurance, groundwater management, security fencing, abandonment and decommissioning plans, and application procedures. |  | Section 3. Additional Standards for Large-Scale Solar Energy Systems |  | https://ecode360.com/HU3584/laws/LF1833831.pdf
Michigan | Wayne | Huron charter township | Charter | 2616340040 | Fencing |  |  | Section 3, item 11 states: 'A Large-Scale Solar Energy System shall be completely enclosed by perimeter security fencing to restrict unauthorized access. Such fencing shall be six (6) feet in height with a one (1) foot extension arm consisting of a minimum of three strands of barbed wire placed above the fencing and slanting outward as measured from the natural grade of the fencing perimeter. Electric fencing is not permitted.' This fencing requirement applies to Large-Scale Solar Energy Systems with a capacity greater than one megawatt (MW) and an aggregate area of ten (10) acres or greater. Additionally, the perimeter shall be screened and buffered by installed evergreen or native vegetative plantings when existing natural vegetation does not reasonably obscure the system from adjacent residential structures. |  | Section 3. Additional Standards for Large-Scale Solar Energy Systems |  | https://ecode360.com/HU3584/laws/LF1833831.pdf
Michigan | Wayne | Huron charter township | Charter | 2616340040 | Screening |  |  | The ordinance explicitly requires that "The perimeter of all sites containing Large-Scale Solar Energy Systems shall be screened and buffered per the direction of the Planning Commission." Further, it states that "A Large-Scale Solar Energy System shall be completely enclosed by perimeter security fencing... The perimeter of Large-Scale Solar Energy Systems shall also be screened and buffered by installed evergreen or native vegetative plantings whenever existing natural vegetation does not otherwise reasonably obscure the Large-Scale Solar Energy System from adjacent residential structures," with detailed specifications on plant height, spacing, installation timing, and maintenance. Failure to maintain the vegetative buffer "shall constitute a violation of this Ordinance and any Special Land Use Permit may be subject to revocation." These requirements apply to Large-Scale Solar Energy Systems defined as having "a capacity greater than one megawatt (MW)" and "an aggregate area of ten (10) acres or greater." Other provisions include that personal-scale systems must be screened only so that mechanical equipment is not visible from residential properties, and electrical fencing is generally not permitted except for livestock housing. The Planning Commission has discretion to impose additional flexibility or stricter regulations depending on site location and adjacent land uses. |  | Section 2. General Standards for All Solar Energy Systems and Section 3. Additional Standards for Large-Scale Solar Energy Systems |  | https://ecode360.com/HU3584/laws/LF1833831.pdf
Michigan | Wayne | Huron charter township | Charter | 2616340040 | Special Use Districts | ['(I-2) Heavy Industrial District'] |  | Large-Scale Solar Energy Systems (Ground-Mounted) are "Permitted within the (I-2) Heavy Industrial District as a Special Land Use." Other types of solar energy systems mentioned include Personal-Scale Solar Energy Systems (Ground-Mounted and Building-Mounted), which are "Permitted within all zoning districts in the Township of Huron as accessory structures or uses under the conditions that they are located within a rear or side yard, comply with all applicable setback requirements, and are intended to be solely used for private purposes rather than commercial resale." |  | Section 1. Purpose |  | https://ecode360.com/HU3584/laws/LF1833831.pdf
Michigan | Wayne | Huron charter township | Charter | 2616340040 | Prohibited Use Districts | ['All districts other than (I-2) Heavy Industrial District'] |  | Large-Scale Solar Energy Systems (Ground-Mounted) are "Permitted within the (I-2) Heavy Industrial District as a Special Land Use." Personal-Scale Solar Energy Systems are "Permitted within all zoning districts in the Township of Huron as accessory structures or uses under the conditions that they are located within a rear or side yard, comply with all applicable setback requirements, and are intended to be solely used for private purposes rather than commercial resale." No other districts are mentioned as permitting Large-Scale Solar Energy Systems, implying they are prohibited elsewhere. |  | Section 1. Purpose |  | https://ecode360.com/HU3584/laws/LF1833831.pdf
Michigan | Wayne | River Rouge | City | 2616368760 | Structures (Non-Participating) | 200 | feet | Ground Mounted Commercial SECS shall be setback a minimum of fifty (50) feet from all property lines and public rights-of-way, and two hundred (200) feet from any residential zoning district or use. |  | 7.24.3 Commercial Solar Energy Conversion Systems (SECS) | 2024 | https://cityofriverrouge.com/wp-content/uploads/2024/03/2021-Zoning-Ordinance.pdf
Michigan | Wayne | River Rouge | City | 2616368760 | Property Line (Non-Participating) | 200 | feet | Ground Mounted Commercial SECS shall be setback a minimum of fifty (50) feet from all property lines and public rights-of-way, and two hundred (200) feet from any residential zoning district or use. The most restrictive setback is two hundred (200) feet from any residential zoning district or use. |  | 7.24.3 Commercial Solar Energy Conversion Systems (SECS) | 2024 | https://cityofriverrouge.com/wp-content/uploads/2024/03/2021-Zoning-Ordinance.pdf
Michigan | Wayne | River Rouge | City | 2616368760 | Roads | 50 | feet | Ground Mounted Commercial SECS shall be setback a minimum of fifty (50) feet from all public rights-of-way. This applies to Commercial Solar Energy Conversion Systems (SECS) with a rated capacity of 10 kW or more. Other setback requirements include two hundred (200) feet from any residential zoning district or use, but that is unrelated to roads. |  | 7.24.3 Commercial Solar Energy Conversion Systems (SECS) | 2024 | https://cityofriverrouge.com/wp-content/uploads/2024/03/2021-Zoning-Ordinance.pdf
Michigan | Wayne | River Rouge | City | 2616368760 | Noise | 50 | dBA | Section 7.24.4.C states: 'All SECS shall have a maximum noise production rating of fifty (50) dBA and shall conform to this standard under normal operating conditions as measured at any property line.' This applies to all Solar Energy Conversion Systems, including Commercial SECS with a rated capacity of 10 kW or more, such as Ground Mounted Commercial SECS. The unit for noise level is dBA, a standard unit for measuring sound levels. |  | 7.24.4 Solar Energy Conversion System Approval Standards | 2024 | https://cityofriverrouge.com/wp-content/uploads/2024/03/2021-Zoning-Ordinance.pdf
Michigan | Wayne | River Rouge | City | 2616368760 | Maximum Height | 16 | feet | The maximum height of a Ground Mounted Commercial SECS shall be sixteen (16) feet above grade at maximum tilt. This applies specifically to Commercial Solar Energy Conversion Systems (SECS) with a rated capacity of 10 kW or more. Other related height restrictions include roof-mounted commercial SECS, which shall not exceed the maximum allowed height in any zoning district and are considered mechanical devices for height measurement purposes. Ground Mounted Personal SECS (rated capacity no more than 10 kW) have different height limits tied to accessory structures, but these do not apply to commercial systems. |  | 7.24.3 Commercial Solar Energy Conversion Systems (SECS) | 2024 | https://cityofriverrouge.com/wp-content/uploads/2024/03/2021-Zoning-Ordinance.pdf
Michigan | Wayne | River Rouge | City | 2616368760 | Decommissioning |  |  | All Commercial SECS or WECS shall submit with their special land use application a decommissioning and final reclamation plan after the anticipated useful life or abandonment/termination of the project. This includes supplying evidence of an agreement with the underlying property owner that ensures proper removal of all equipment and restoration of the site within six (6) months of decommissioning or abandonment of the project. To ensure proper removal of the project upon abandonment/termination, a bond, letter of credit or cash surety shall be: (1) In an amount approved by the City Council to be no less than the estimated cost of removal and may include a provision for inflationary cost adjustments; (2) Based on an estimate prepared by the engineer for the applicant, subject to approval of the City Council; (3) Provided to the City prior to the issuance of a zoning permit; (4) Used in the event the owner of the project or the underlying property owner fails to remove or repair any defective, abandoned or terminated project. The City, in addition to any other remedy under this Ordinance, may pursue legal action to abate the violation by seeking to remove the project and recover any and all costs, including attorney fees. |  | 7.24.7 Abandonment | 2024 | https://cityofriverrouge.com/wp-content/uploads/2024/03/2021-Zoning-Ordinance.pdf
Michigan | Wayne | River Rouge | City | 2616368760 | Glare |  |  | Section 7.24.4.B (Visual Impact) states: 'SECS shall be located or placed so that concentrated solar glare shall not be directed toward or onto nearby properties or rights-of-way at any time of the day.' This applies to all Solar Energy Conversion Systems, including Commercial SECS with a rated capacity of 10 kW or more. Other related standards include: Ground Mounted Commercial SECS must be setback 50 feet from property lines and 200 feet from residential zones, have a maximum height of 16 feet, and be screened with an 8-foot vegetated screen; Roof or Building Mounted Commercial SECS must not exceed maximum allowed height and be designed to blend into architecture or be screened from routine public view. Additional standards cover safety, noise, electromagnetic interference, lighting, signage, feeder lines, and compliance with construction and interconnection codes. |  | 7.24.4 Solar Energy Conversion System Approval Standards | 2024 | https://cityofriverrouge.com/wp-content/uploads/2024/03/2021-Zoning-Ordinance.pdf
Michigan | Wayne | River Rouge | City | 2616368760 | Fencing |  |  | Section 7.24.4(A) states: 'A security fence (height and material to be proposed and reviewed/approved through the special land use approval process) shall be placed around the perimeter of Ground Mounted Commercial SECS and electrical equipment.' This fencing requirement applies explicitly to Commercial Solar Energy Conversion Systems (SECS) with a rated capacity of 10 kW or more. Other related standards include height, placement, coverage, and visibility requirements for Ground Mounted Commercial SECS (7.24.3(A)), but fencing is specifically mandated only in 7.24.4(A). |  | 7.24.4 Solar Energy Conversion System Approval Standards | 2024 | https://cityofriverrouge.com/wp-content/uploads/2024/03/2021-Zoning-Ordinance.pdf
Michigan | Wayne | River Rouge | City | 2616368760 | Signage |  |  | A Commercial SECS operator is required to provide a single posting, not to exceed four (4) square feet, at the entrance of a Commercial SECS prohibiting trespassing, warning of high voltage, and providing the emergency contact information for the operator. This signage requirement applies to Commercial Solar Energy Conversion Systems (SECS) with a rated capacity of 10 kW or more. Other related standards for Commercial SECS include height limits, setbacks, screening, and security fencing, but these do not pertain to signage. |  | 7.24.4 Solar Energy Conversion System Approval Standards | 2024 | https://cityofriverrouge.com/wp-content/uploads/2024/03/2021-Zoning-Ordinance.pdf
Michigan | Wayne | River Rouge | City | 2616368760 | Screening |  |  | Ground Mounted Commercial SECS with a rated capacity of 10 kW or more "shall be screened on all sides with a vegetated screen or green belt at a minimum height of eight (8) feet." This is found in section 7.24.3.A.4. Other related standards for Ground Mounted Commercial SECS include: maximum height of sixteen (16) feet above grade at maximum tilt (7.24.3.A.1), setbacks of fifty (50) feet from all property lines and public rights-of-way and two hundred (200) feet from any residential zoning district or use (7.24.3.A.2), and no limit on the number of such systems on a property (7.24.3.A.5). |  | 7.24.3 Commercial Solar Energy Conversion Systems (SECS) | 2024 | https://cityofriverrouge.com/wp-content/uploads/2024/03/2021-Zoning-Ordinance.pdf
Michigan | Wayne | River Rouge | City | 2616368760 | Special Use Districts | ['C (Commercial)', 'LI (Light Industrial)', 'GI (General Industrial)', 'RC (Resource Conservation)'] |  | Commercial Solar Energy Conversion System is listed as a special use ("S*") in the C, LI, GI, and RC zoning districts. The text states: "Commercial Solar Renewable Energy Conversion System S* S* S* S*" under these districts. Other uses include Personal Solar Energy Conversion System, which is permitted ("P*") in most districts, and other energy generation facilities also marked as special use ("S"). |  | Article 3 Regulated Uses and Dimensions ZONING DISTRICTS | 2024 | https://cityofriverrouge.com/wp-content/uploads/2024/03/2021-Zoning-Ordinance.pdf
Michigan | Wayne | Sumpter | Township | 2616377360 | Property Line (Non-Participating) | 75 | feet | A minimum setback distance of fifty (50) feet from all exterior property lines of the Large Solar Energy System ... shall be required for all buildings and Solar Arrays, provided that a setback of seventy-five (75) feet shall be required adjacent to any residential use. |  | Section 6.58(h) - Setbacks |  | https://mcclibraryfunctions-stage.azurewebsites.us/api/ordinanceDownload/12323/906677/pdf?forceDownload=true
Michigan | Wayne | Sumpter | Township | 2616377360 | Roads | 50 | feet | A minimum setback distance of fifty (50) feet from all exterior property lines of the Large Solar Energy System and existing public roads and railroad rights-of-way shall be required for all buildings and Solar Arrays, provided that a setback of seventy-five (75) feet shall be required adjacent to any residential use. |  | Section 6.58(h) - Setbacks |  | https://mcclibraryfunctions-stage.azurewebsites.us/api/ordinanceDownload/12323/906677/pdf?forceDownload=true
Michigan | Wayne | Sumpter | Township | 2616377360 | Railroads | 50 | feet | A minimum setback distance of fifty (50) feet from all exterior property lines of the Large Solar Energy System and existing public roads and railroad rights-of-way shall be required for all buildings and Solar Arrays, provided that a setback of seventy-five (75) feet shall be required adjacent to any residential use. |  | Section 6.58. - Large Solar Energy Systems |  | https://mcclibraryfunctions-stage.azurewebsites.us/api/ordinanceDownload/12323/906677/pdf?forceDownload=true
Michigan | Wayne | Sumpter | Township | 2616377360 | Noise | 65 | dBA | No component of any Large Solar Energy System shall emit noise exceeding sixty-five (65) DBA as measured at the exterior property boundary or the existing ROW line. The unit dBA refers to A-weighted decibels, a standard measure of noise level. |  | Section 6.58(m) - Large Solar Energy Systems |  | https://mcclibraryfunctions-stage.azurewebsites.us/api/ordinanceDownload/12323/906677/pdf?forceDownload=true
Michigan | Wayne | Sumpter | Township | 2616377360 | Maximum Height | 15 | feet | Maximum height of a Solar Array, other collection device, components or buildings of the Large Solar Energy System, excluding substation and electrical transmission equipment, shall not exceed fifteen (15) feet (as measured from the natural grade at the base of improvements) at any time or location on the property. Substation and electrical transmission equipment shall not exceed one hundred (100) feet. |  | Section 6.58(f) |  | https://mcclibraryfunctions-stage.azurewebsites.us/api/ordinanceDownload/12323/906677/pdf?forceDownload=true
Michigan | Wayne | Sumpter | Township | 2616377360 | Minimum Lot Size | 10 | acres | Section 6.58(g) states: 'A Large Solar Energy System shall be located on one or more parcels with an aggregate area of ten (10) acres or greater.' This is the explicit minimum lot size requirement for Large Solar Energy Systems. No other minimum lot size values or conditions are provided for such systems in the text. The unit 'acres' is the standard unit of area used here. |  | Section 6.58 - Large Solar Energy Systems |  | https://mcclibraryfunctions-stage.azurewebsites.us/api/ordinanceDownload/12323/906677/pdf?forceDownload=true
Michigan | Wayne | Sumpter | Township | 2616377360 | Decommissioning |  |  | Section 6.58(p) requires the Applicant to prepare a Decommissioning Plan and submit it to the Planning Commission for review and approval prior to issuance of the Special Land Use Permit. The plan mandates removal of all structures, concrete, piping, facilities, and other project related materials above grade and any structures up to three (3) feet below-grade offsite for disposal. Any Solar Array or combination of Photovoltaic Devices not operated for a continuous period of twelve (12) months shall be considered abandoned and removed under the Decommissioning Plan. The ground must be restored to its original topography within three hundred sixty-five (365) days of abandonment or decommissioning. Section 6.58(w) requires the Applicant to post decommissioning security prior to the start of construction for an amount necessary to accomplish the work specified in the decommissioning plan, which shall be reasonably sufficient to restore the property to its previous condition. This financial security must be kept in full force and effect during the entire time the Large Solar Energy System exists or is in place and must be irrevocable and non-cancelable. Failure to maintain this security constitutes a material violation subject to enforcement actions, including revocation of the Special Land Use Permit. |  | Section 6.58. - Large Solar Energy Systems |  | https://mcclibraryfunctions-stage.azurewebsites.us/api/ordinanceDownload/12323/906677/pdf?forceDownload=true
Michigan | Wayne | Sumpter | Township | 2616377360 | Visual Impact |  |  | The ordinance requires that all applications for a Large Solar Energy System use be accompanied by detailed site plans, drawn to scale and dimensioned and certified by a registered engineer, displaying information including: location and height of all proposed Solar Arrays, buildings, structures, electrical tie lines and transmission lines, security fencing, and all above-ground structures and utilities; vicinity map showing the location of all surrounding land uses; land elevations for the Solar Array(s) location and the relationship to the land elevations of all existing and proposed structures; and other details as required by the Planning Commission. Additionally, the perimeter of Large Solar Energy Systems shall be screened and buffered by installed evergreen or native vegetative plantings whenever existing natural vegetation does not reasonably obscure the system from adjacent residential uses. The Planning Commission may require landscaping, walls, fences and other improvements that are reasonable in relation to and consistent with the nature of the applicable or adjacent zoning districts. These requirements apply to Large Solar Energy Systems defined as utility-scale systems with capacity greater than one megawatt (MW) intended for the sale, delivery or consumption of the generated energy. |  | Section 6.58. - Large Solar Energy Systems |  | https://mcclibraryfunctions-stage.azurewebsites.us/api/ordinanceDownload/12323/906677/pdf?forceDownload=true
Michigan | Wayne | Sumpter | Township | 2616377360 | Fencing |  |  | Section 6.58(j) states: 'A Large Solar Energy System shall be completely enclosed by a six (6) foot tall perimeter security fence to restrict unauthorized access. Per Section 5.6(e), upon approval from the planning commission, barbed wire cradles, not to exceed one (1) foot in height, may be placed on top of fence in the interests of public safety. Such fencing shall not be permitted less than twenty-five (25) feet from the property boundary of a residential use. Electric fencing is not permitted.' This fencing requirement applies explicitly to Large Solar Energy Systems, defined as utility-scale solar energy systems with capacity greater than one megawatt (MW). |  | Section 6.58. - Large Solar Energy Systems |  | https://mcclibraryfunctions-stage.azurewebsites.us/api/ordinanceDownload/12323/906677/pdf?forceDownload=true
Michigan | Wayne | Sumpter | Township | 2616377360 | Signage |  |  | Section 6.58(l) states: "No advertising or non-project related graphics shall be on any part of the Solar Arrays or other components of the Large Solar Energy System. This exclusion does not apply to entrance gate signage or notifications containing points of contact or any and all other information that may be required by authorities having jurisdiction for electrical operations and the safety and welfare of the public." |  | Section 6.58. - Large Solar Energy Systems |  | https://mcclibraryfunctions-stage.azurewebsites.us/api/ordinanceDownload/12323/906677/pdf?forceDownload=true
Michigan | Wayne | Sumpter | Township | 2616377360 | Screening |  |  | The ordinance requires that "The perimeter of Large Solar Energy Systems shall also be screened and buffered by installed evergreen or native vegetative plantings whenever existing natural vegetation does not otherwise reasonably obscure the Large Solar Energy System from adjacent residential uses." The buffer must consist of "native or evergreen trees that at planting shall be a minimum of eight (8) feet in height" and "shrubs two (2) feet in height," with specific spacing requirements: "evergreen trees... spaced not more than fifteen (15) feet apart on center," "native trees... no more than thirty (30) feet apart on center," and "shrubs... no more than seven (7) feet apart on center." Plantings must be located "in the area provided between the fence and the nearest perimeter property boundary; no plantings shall be located within such fence line." Unhealthy or dead material must be replaced within one year or the next appropriate planting period. Plantings must be installed between March 15 and November 15, or a financial guarantee must be provided if planting is delayed. Failure to install or maintain the buffer "shall constitute a violation of this Ordinance and any Special Use Permit may be subject to revocation." The Large Solar Energy Systems are exempt from the landscape requirements of Article 7. Screening is required specifically for Large Solar Energy Systems, defined as utility-scale systems with capacity greater than one megawatt (MW) intended for sale, delivery, or consumption of generated energy. |  | Section 6.58. - Large Solar Energy Systems |  | https://mcclibraryfunctions-stage.azurewebsites.us/api/ordinanceDownload/12323/906677/pdf?forceDownload=true
Michigan | Wayne | Sumpter | Township | 2616377360 | Special Use Districts | ['AG, Agricultural District', 'L1, Light Industrial District', 'GI, General Industrial District'] |  | Large Solar Energy Systems are added as Special Land Uses in the AG, Agricultural District (Section 4.6.2(cc)), the L1, Light Industrial District (Section 4.15.2(w)), and the GI, General Industrial District (Section 4.16.2(s)). The ordinance states: 'The purpose and intent of this Section is to establish standards for the siting, installation, operation, repair, decommissioning and removal of Large Solar Energy Systems within the AG, Agricultural District as a Special Land Use.' No other districts or solar overlay districts are mentioned for special use permitting of utility-scale solar energy systems. |  | ARTICLE 3. Amendment to Township Zoning Ordinance Section 4.6 â€“ AG, Agricultural District |  | https://mcclibraryfunctions-stage.azurewebsites.us/api/ordinanceDownload/12323/906677/pdf?forceDownload=true
New Hampshire | Cheshire | Fitzwilliam | Town | 3300526500 | Maximum Height | 20 | feet | The maximum height of any Ground-Mounted Solar Energy System shall not exceed 20 feet off the ground. Roof-Mounted Solar Energy Systems shall be considered exempt for height requirements. This applies to Utility-Scale Solar Energy Systems as they are included in Ground-Mounted Solar Energy Systems. (Section 148-6, subsection B) |  | Â§ 148-6 GENERAL REQUIREMENTS | 2022 | https://fitzwilliam-nh.gov/vertical/sites/%7B5152AF08-0D8E-4832-8682-9F3DC8413E4B%7D/uploads/Chapter_148_-_Solar_-_2022_approved.pdf
New Hampshire | Cheshire | Fitzwilliam | Town | 3300526500 | Decommissioning |  |  | Any Ground-Mounted Solar Energy System which has been abandoned or is no longer operational shall be removed. The owner and/or operator shall physically remove the installation no more than 365 days after the date of discontinued operations and plans for the removal. A Commitment of Deconstruction shall be included in the plan for when the system is no longer in use. The Planning Board reserves the right to require a posting of a bond for the removal of an unused facility. The Planning Board has the authority to ask for more information and seek outside expertise if, in the opinion of the Planning Board, it is necessary. The permit-granting authority may require the applicant for a large-scale solar facility to provide a form a surety, either through escrow account, bond, or otherwise, to cover the cost of removal in the event the Town must remove the facility. The amount and form, as determined by the permit-granting authority, is to be reasonable and shall not exceed more than 125% of the cost of removal. Such surety will not be required for municipally or state-owned facilities. The applicant shall submit a fully inclusive estimate of the costs associated with removal, prepared by a qualified engineer. The amount shall include a mechanism for Cost of Living Adjustment. |  | Â§ 148-8(J) Decommission plan; Â§ 148-11 Removal; Â§ 148-12 Financial Surety | 2022 | https://fitzwilliam-nh.gov/vertical/sites/%7B5152AF08-0D8E-4832-8682-9F3DC8413E4B%7D/uploads/Chapter_148_-_Solar_-_2022_approved.pdf
New Hampshire | Cheshire | Fitzwilliam | Town | 3300526500 | Visual Impact |  |  | The ordinance requires all Community-Scale and Utility-Scale Roof- and Ground-Mounted Solar Energy Systems to apply for a Conditional Use Permit to the Planning Board (Â§ 148-5). During the Conditional Use Permit Review process (Â§ 148-8), the Planning Board considers impacts on abutting properties and requires submission of plans showing "location, size, roads, utility lines, drainage, fencing, lighting, screening, utility corridors, setbacks, density, and landscaping." A detailed screening plan "may be required to address specific neighborhood sensitivities, mitigate visual impacts, and maintain the rural character of the neighborhood" (Â§ 148-6 G). The Planning Board evaluates compatibility by looking at "setbacks, buffers, height, stormwater runoff, scale, and density to mitigate impacts to the environment and scenery" (Â§ 148-8 A). These requirements apply to Utility-Scale Solar Energy Systems defined as "large arrays or farms whose purpose is to generate power to sell to the open market and generate over 1 megawatt of power" (Â§ 148-4). Other permit requirements include Construction Permits for all systems and Historic District Permits where applicable (Â§ 148-5). Small-Scale Solar Energy Systems (up to 25 kW) do not require Conditional Use Permits. The ordinance explicitly excludes glare restrictions from visual impact assessment. Screening and landscape plans are part of the visual impact assessment requirements for Utility-Scale systems. |  | Â§ 148-5 PERMITS REQUIRED and Â§ 148-8 CONDITIONAL USE PERMIT REVIEW PROCEDURE | 2022 | https://fitzwilliam-nh.gov/vertical/sites/%7B5152AF08-0D8E-4832-8682-9F3DC8413E4B%7D/uploads/Chapter_148_-_Solar_-_2022_approved.pdf
New Hampshire | Cheshire | Fitzwilliam | Town | 3300526500 | Screening |  |  | The ordinance requires that Utility-Scale Solar Energy Systems provide adequate screening to ensure adjacent property values are not adversely impacted, including but not limited to glare from the solar panels. Screening may be provided by maintaining existing vegetation or through the installation of site-specific evergreen landscaping, suitable fencing, or a combination thereof, and must be maintained during the operative lifetime of the Solar Energy System Conditional Use Permit (Â§148-6(G)). A detailed screening plan may be required by the Planning Board or Historic District Commission to address neighborhood sensitivities and mitigate visual impacts. Additionally, all Community- and Utility-Scale solar energy generation facilities must provide a landscape plan indicating proposed screening vegetation or other structures (Â§148-8(E)). Appurtenant structures should be screened from view by vegetation and/or joined or clustered to avoid adverse visual impacts whenever reasonable (Â§148-8(H)). |  | Â§ 148-6 GENERAL REQUIREMENTS and Â§ 148-8 CONDITIONAL USE PERMIT REVIEW PROCEDURE | 2022 | https://fitzwilliam-nh.gov/vertical/sites/%7B5152AF08-0D8E-4832-8682-9F3DC8413E4B%7D/uploads/Chapter_148_-_Solar_-_2022_approved.pdf
New Hampshire | Cheshire | Fitzwilliam | Town | 3300526500 | Soil |  |  | Section 148-6(H) states that stormwater and runoff "must include measures for maintaining storm water controls." Section 148-8(D) requires that the maintenance plan for Community- or Utility-Scale Solar Energy Systems "shall include measures for maintaining safe access to the installation, storm water controls, as well as general procedures for operational maintenance of the installation." These requirements apply to Community- and Utility-Scale systems, which include Utility-Scale Solar Energy Systems as defined as "large arrays or farms whose purpose is to generate power to sell to the open market and generate over 1 megawatt of power." |  | Â§ 148-6 GENERAL REQUIREMENTS and Â§ 148-8 CONDITIONAL USE PERMIT REVIEW PROCEDURE | 2022 | https://fitzwilliam-nh.gov/vertical/sites/%7B5152AF08-0D8E-4832-8682-9F3DC8413E4B%7D/uploads/Chapter_148_-_Solar_-_2022_approved.pdf
New Hampshire | Cheshire | Fitzwilliam | Town | 3300526500 | Special Use Districts | ['Rural', 'GB (General Business)', 'LI (Light Industrial)', 'GI (General Industrial)'] |  | Utility (Ground) solar energy systems are permitted as a Conditional Use Permit (CUP) in the Rural, GB, LI, and GI districts. The ordinance states: 'Utility Ground: N in R-1 and VCB; CUP in Rural, GB, LI, GI.' Other options include Small Roof and Small Ground systems permitted (Y) in all districts, Community Roof and Community Ground systems requiring CUP in all districts, and Utility Roof systems requiring CUP in Rural, GB, LI, and GI but not permitted (N) in R-1 and VCB. 'Y = Yes; N = No; CUP = Conditional Use Permit.' |  | Â§ 148-3 APPLICABILITY. | 2022 | https://fitzwilliam-nh.gov/vertical/sites/%7B5152AF08-0D8E-4832-8682-9F3DC8413E4B%7D/uploads/Chapter_148_-_Solar_-_2022_approved.pdf
New Hampshire | Cheshire | Fitzwilliam | Town | 3300526500 | Prohibited Use Districts | ['R-1 (Residential District)', 'VCB (Village Commercial Business District)'] |  | Utility (Ground) solar energy systems are prohibited (marked 'N') in R-1 and VCB districts. Other districts have the following conditions: Rural (CUP), GB (CUP), LI (CUP), and GI (CUP), where CUP means Conditional Use Permit. The ordinance applies to systems intended for provision of power for the owner/operator, community, or for selling power as a utility. The note clarifies Y = Yes; N = No; CUP = Conditional Use Permit. |  | Â§ 148-3 APPLICABILITY. | 2022 | https://fitzwilliam-nh.gov/vertical/sites/%7B5152AF08-0D8E-4832-8682-9F3DC8413E4B%7D/uploads/Chapter_148_-_Solar_-_2022_approved.pdf
New Hampshire | Cheshire | Keene | City | 3300539300 | Property Line (Non-Participating) | 50 | feet | A minimum setback distance of 50-ft from all exterior property lines and existing public rights-of-way shall be required for medium-scale and large-scale ground-mounted solar energy systems. Large-scale ground-mounted solar energy systems shall be located on parcels no less than 5-acres in size, and the solar footprint shall not exceed 20 contiguous acres. The height shall not exceed 15-ft. Unless located in the Industrial District, no large-scale ground-mounted solar energy system shall be constructed or operate without first having obtained a solar energy system conditional use permit from the Planning Board. |  | 16.2 REVIEW CRITERIA | 2025 | https://keenenh.gov/wp-content/uploads/2025/04/Land-Development-Code_Amended-February-2025.pdf
New Hampshire | Cheshire | Keene | City | 3300539300 | Roads | 50 | feet | A minimum setback distance of 50-ft from all exterior property lines and existing public rights-of-way shall be required for medium-scale and large-scale ground-mounted solar energy systems. |  | ARTICLE 16. SOLAR ENERGY SYSTEM, 16.2 REVIEW CRITERIA | 2025 | https://keenenh.gov/wp-content/uploads/2025/04/Land-Development-Code_Amended-February-2025.pdf
New Hampshire | Cheshire | Keene | City | 3300539300 | Maximum Height | 15 | feet | The height of ground-mounted solar energy systems shall not exceed 15-ft, as measured from the ground to the highest point of the system, when oriented at maximum design tilt. This applies to large-scale ground-mounted solar energy systems defined as occupying 1-acre or more of solar footprint. Other scale categories (small-scale and medium-scale) also have a 15-ft height limit, but this response focuses on large-scale systems. Roof-mounted solar energy systems may exceed maximum building height by up to 8-ft, but this does not apply to large-scale ground-mounted systems. The unit 'ft' refers to feet. |  | 8.3.7.D Solar Energy System (Large-Scale) | 2025 | https://keenenh.gov/wp-content/uploads/2025/04/Land-Development-Code_Amended-February-2025.pdf
New Hampshire | Cheshire | Keene | City | 3300539300 | Minimum Lot Size | 5 | acres | Large-scale ground-mounted systems shall be located on parcels no less than 5-acres in size. Large-Scale Solar Energy Systems are defined as those occupying 1-acre or more of solar footprint. Other scale categories include Small-Scale (2,000-sf or less) and Medium-Scale (greater than 2,000-sf and less than 1-acre). The minimum lot size applies specifically to Large-Scale systems, with the unit 'acres' explicitly stated. |  | D. Solar Energy System (Large-Scale) | 2025 | https://keenenh.gov/wp-content/uploads/2025/04/Land-Development-Code_Amended-February-2025.pdf
New Hampshire | Cheshire | Keene | City | 3300539300 | Maximum Lot Size | 20 | acres | The solar footprint of large-scale ground-mounted solar energy systems shall not exceed 20 contiguous acres. Large-scale systems are defined as those occupying 1-acre or more of solar footprint. Additionally, large-scale systems must be located on parcels no less than 5 acres in size (minimum parcel size). The maximum size limit is specifically on the solar footprint, not the entire parcel. These provisions are found in Section 8.3.7.D.2.b and reiterated in Article 16.2 Review Criteria (A and B). |  | 8.3.7.D. Solar Energy System (Large-Scale) and Article 16.2 Review Criteria | 2025 | https://keenenh.gov/wp-content/uploads/2025/04/Land-Development-Code_Amended-February-2025.pdf
New Hampshire | Cheshire | Keene | City | 3300539300 | Decommissioning |  |  | The owner or operator of large-scale ground-mounted solar energy system shall submit a decommissioning plan to the Community Development Department as part of their application for a solar energy system conditional use permit to ensure the proper removal of the system and associated equipment upon the end of the project life or after their useful life. The owner or operator shall decommission the solar panels in the event they are not in use for 12 consecutive months. The plan shall include provisions for the removal of all structures, foundations, and electrical transmission components (including below grade components), and the restoration of soil and vegetation within 6-months of abandonment. The Planning Board may require that the owner or operator post a bond, letter of credit, or establish an escrow account, including an inflationary escalator, in an amount deemed acceptable by the Community Development Director, to ensure proper decommissioning. |  | 16.3 DECOMMISSIONING & SITE RESTORATION | 2025 | https://keenenh.gov/wp-content/uploads/2025/04/Land-Development-Code_Amended-February-2025.pdf
New Hampshire | Cheshire | Keene | City | 3300539300 | Glare |  |  | The ordinance requires that large-scale ground-mounted solar energy systems "shall be designed and/or sited to minimize the adverse impacts of glint or glare on adjacent properties or roadways." Large-scale systems are defined as those occupying 1-acre or more of solar footprint and require a conditional use permit from the Planning Board. Additional relevant standards include: systems must be located on parcels no less than 5-acres; solar footprint shall not exceed 20 contiguous acres; height shall not exceed 15-ft; a minimum setback of 50-ft from exterior property lines and public rights-of-way is required; and visual impacts must be mitigated through preservation or installation of visual buffers. The Planning Board may impose conditions to minimize adverse effects, including glare. Other scale categories (small-scale and medium-scale) have different definitions and permit requirements, but the explicit glare restriction is stated for medium- and large-scale systems under the conditional use permit review criteria. |  | 16.2 REVIEW CRITERIA | 2025 | https://keenenh.gov/wp-content/uploads/2025/04/Land-Development-Code_Amended-February-2025.pdf
New Hampshire | Cheshire | Keene | City | 3300539300 | Visual Impact |  |  | Medium-scale and large-scale ground-mounted solar energy systems shall be sited in a manner to reasonably minimize the view of the system from surrounding properties and public rights of way. The visual impact of medium-scale and large-scale ground-mounted solar energy systems, associated equipment, and any extensive or imposing perimeter fencing on adjacent parcels and public rights-of-way shall be mitigated through the preservation of existing vegetation and/or through the installation of a visual buffer approved by the Planning Board. If landscaping is used to provide a visual buffer, it shall: 1. Provide year-round screening of the ground-mounted solar energy system and associated equipment; 2. Be composed of native plant species; and, 3. Be maintained for the full term that the ground-mounted solar energy system is located on the site. The conditional use permit application shall include a landscape plan that includes the location of existing vegetation to be preserved; details on the location, dimensions, and composition of any visual buffers on site; and information on the proposed location, number, type and size (at planting and maturity) of any replacement or proposed vegetation and ground cover on the site. These requirements apply to large-scale systems defined as occupying 1-acre or more of solar footprint and requiring a conditional use permit unless located in the Industrial District. |  | 16.2 REVIEW CRITERIA | 2025 | https://keenenh.gov/wp-content/uploads/2025/04/Land-Development-Code_Amended-February-2025.pdf
New Hampshire | Cheshire | Keene | City | 3300539300 | Fencing |  |  | Perimeter and/or security fencing shall have a maximum height of 8-ft for medium-scale and large-scale ground-mounted solar energy systems requiring a conditional use permit. Large-scale systems are defined as occupying 1-acre or more of solar footprint and must be located on parcels no less than 5-acres in size. These systems shall not exceed 15-ft in height and require a minimum setback distance of 50-ft from all exterior property lines and existing public rights-of-way. The visual impact of fencing and associated equipment shall be mitigated through preservation of existing vegetation and/or installation of a visual buffer approved by the Planning Board. |  | 16.2 REVIEW CRITERIA | 2025 | https://keenenh.gov/wp-content/uploads/2025/04/Land-Development-Code_Amended-February-2025.pdf
New Hampshire | Cheshire | Keene | City | 3300539300 | Screening |  |  | The visual impact of medium-scale and large-scale ground-mounted solar energy systems, associated equipment, and any extensive or imposing perimeter fencing on adjacent parcels and public rights-of-way shall be mitigated through the preservation of existing vegetation and/or through the installation of a visual buffer approved by the Planning Board. If landscaping is used to provide a visual buffer, it shall: 1. Provide year-round screening of the ground-mounted solar energy system and associated equipment; 2. Be composed of native plant species; and, 3. Be maintained for the full term that the ground-mounted solar energy system is located on the site. Clearing of existing trees and vegetation shall be limited to what is necessary for the installation and operation of the ground-mounted solar energy system. |  | 16.2 REVIEW CRITERIA | 2025 | https://keenenh.gov/wp-content/uploads/2025/04/Land-Development-Code_Amended-February-2025.pdf
New Hampshire | Cheshire | Keene | City | 3300539300 | Soil |  |  | Section 16.4.A.3 requires that the conditional use permit application for large-scale ground-mounted solar energy systems include "the limits of any land clearing and/or grading required for the installation and operation of the solar energy system, as well as any erosion and sediment control measures to be installed during or after construction." Large-scale systems are defined as those occupying 1-acre or more of solar footprint and require a conditional use permit unless located in the Industrial District. Other use standards include parcel size minimums, height limits, setbacks, and visual impact mitigation. Medium-scale systems (greater than 2,000 sf and less than 1 acre) also require a conditional use permit unless in the Industrial District, but the explicit soil, erosion, and sediment control requirement is stated in the large-scale system section. Small-scale systems (2,000 sf or less) have different standards and do not explicitly mention these controls. |  | 16.4 CONDITIONAL USE PERMIT | 2025 | https://keenenh.gov/wp-content/uploads/2025/04/Land-Development-Code_Amended-February-2025.pdf
New Hampshire | Cheshire | Keene | City | 3300539300 | Special Use Districts | ['Business Growth & Reuse (BGR)', 'Corporate Park (CP)'] |  | In the Business Growth & Reuse (BGR) district, Solar Energy System (Large-Scale) is permitted by Conditional Use Permit (CUP). In the Corporate Park (CP) district, Solar Energy System (Large-Scale) is also permitted by Conditional Use Permit (CUP). Other districts show different conditions: Industrial (I) permits large-scale solar as 'P' (permitted), while some districts do not list large-scale solar at all. The text uses the following designations: P = Permitted, P1 = Permitted with limitations per Article 8, SE = Permitted by Special Exception, CUP = Permitted by Conditional Use Permit. |  | 5.4 BUSINESS GROWTH & REUSE (BGR) and 6.1 CORPORATE PARK (CP) | 2025 | https://keenenh.gov/wp-content/uploads/2025/04/Land-Development-Code_Amended-February-2025.pdf
New Hampshire | Grafton | Franconia | Town | 3300927300 | Maximum Height | 25 | feet | The ordinance states: 'Commercial ground mounted solar collection systems shall not rise more than 25 feet from the ground measured from the surface of the existing grade to the top of the collector at its highest point.' Large Commercial Solar is defined as 5 to 25 acres producing energy for onsite usage and for distribution, which falls under commercial systems. Other height limits include roof mounted solar systems not increasing height by more than 5 feet, and residential ground mounted systems not rising more than 25 feet. The unit for the height restriction is feet. |  | Height Regulations | 2021 | http://www.franconianh.org/uploads/1/1/6/8/11680191/solar_ordinance_11.15.21.pdf
New Hampshire | Grafton | Franconia | Town | 3300927300 | Decommissioning |  |  | Section D, item 12 'Abandonment and Decommissioning' states: 'Solar Collection Systems shall be deemed to be abandoned if operations have discontinued for more than 6 months without written consent of the municipality. An abandoned system shall be removed and the site restored within six (6) months of abandonment. A bond may be required to pay for the cost of removal.' This applies to Commercial Solar Collection Systems, which includes Large Commercial Solar as defined in the ordinance. Additionally, a decommissioning plan is required as part of the application for a Special Exception for Commercial Solar Collection Systems. |  | D. Performance Requirements for Community, Municipal and Commercial Solar Collection Systems | 2021 | http://www.franconianh.org/uploads/1/1/6/8/11680191/solar_ordinance_11.15.21.pdf
New Hampshire | Grafton | Franconia | Town | 3300927300 | Glare |  |  | Section D.6 states: 'Glare â€“ Potential significant glare onto abutting structures and roadways, estimating the interaction of sun to panel angle, the time of year, and visibility locations shall be reviewed. Reasonable mitigation, including but not limited to, angle of panels, antireflective coatings, and additional specific screening may be required.' Additionally, under Special Exceptions Conditions Applicable to Commercial Solar Collection System, factor (a)(i) includes 'Potential glare impact on abutting structures or roadways' as a consideration. The ordinance applies these glare restrictions to Commercial and Large Commercial Solar systems, which are defined as '5 to 25 acres producing energy for onsite usage and for distribution.' Other related requirements include setbacks, height limits, electrical inspections, storm water management, lighting, buffering, fencing, emergency response, site plan review, and abandonment/decommissioning provisions. |  | D. Performance Requirements for Community, Municipal and Commercial Solar Collection Systems | 2021 | http://www.franconianh.org/uploads/1/1/6/8/11680191/solar_ordinance_11.15.21.pdf
New Hampshire | Grafton | Franconia | Town | 3300927300 | Fencing |  |  | If required by the local authority, commercial solar collection facilities shall be surrounded by a fence setback from property lines in conformance with the district regulations for front, side, and rear yards. This fencing requirement applies to commercial solar collection systems, which includes Large Commercial Solar as defined in the text. Other related conditions include setback and height requirements, electrical requirements, building permit requirements, underground or standard wood utility pole mounting for electrical lines, storm water management, glare mitigation, lighting limitations, buffering, emergency response access, site plan review, and abandonment and decommissioning provisions. |  | D. Performance Requirements for Community, Municipal and Commercial Solar Collection Systems | 2021 | http://www.franconianh.org/uploads/1/1/6/8/11680191/solar_ordinance_11.15.21.pdf
New Hampshire | Grafton | Franconia | Town | 3300927300 | Screening |  |  | Section D, item 8 states: 'As deemed appropriate, buffering shall be incorporated into the local landscape so that effective screening is provided along public ways and from abutting views. The use of existing or created topography is encouraged to reduce visual impacts.' Special Exceptions Conditions (b)(iii) requires: 'Required screening shall be maintained during the operative lifetime of the Solar Collection System Special Exception.' These provisions explicitly impose vegetative buffer and/or other screening requirements for commercial solar systems, including Large Commercial Solar. Other related provisions include setback and height requirements, electrical requirements, storm water management, glare mitigation, lighting restrictions, fencing, emergency response access, site plan review, and abandonment/decommissioning requirements. |  | D. Performance Requirements for Community, Municipal and Commercial Solar Collection Systems | 2021 | http://www.franconianh.org/uploads/1/1/6/8/11680191/solar_ordinance_11.15.21.pdf
New Hampshire | Grafton | Franconia | Town | 3300927300 | Soil |  |  | All ground mounted commercial solar systems shall be constructed in accordance with Best Management Practices for erosion and sedimentation control during the preconstruction, construction, and post-construction restoration period. Post construction, site conditions and plantings shall restore areas of soil compaction to more natural conditions with native species recommended to maintain healthy surface and subsurface habitat that can attenuate storm water. Ground mounted systems required to secure a New Hampshire Department of Environmental Services Alteration of Terrain (AoT) Permit shall secure such permit accordingly, and the final permit shall be enforceable by the Town with no further local review of storm water and erosion control required. Where ground mounted systems do not require a NHDES AoT Permit, a storm water management plan is required if land clearing and grubbing of mature forested cover exceeds 30% of the solar land coverage area and is larger than 1 acre, or if the solar land coverage area is larger than 1 acre and located on slopes greater than 5%. |  | D. Performance Requirements for Community, Municipal and Commercial Solar Collection Systems | 2021 | http://www.franconianh.org/uploads/1/1/6/8/11680191/solar_ordinance_11.15.21.pdf
New Hampshire | Grafton | Franconia | Town | 3300927300 | Special Use Districts | ['Res. A (Residential A)', 'Res. B (Residential B)', 'Bus. A (Business A)', 'Bus. B (Business B)'] |  | Community Solar is listed as 'SE' (Special Exception) in Res. A, Res. B, Bus. A, and Bus. B districts, indicating it requires approval by special permitting processes. The text states: 'Community Solar SE SE SE SE'. Other uses include Roof Mount SCS and Residential Solar permitted by right ('Y'), and Commercial/Large Commercial also permitted by Special Exception ('SE'). Minimum setbacks apply as for buildings, and solar land coverage is not counted toward maximum lot coverage. |  |  | 2021 | http://www.franconianh.org/uploads/1/1/6/8/11680191/solar_ordinance_11.15.21.pdf
New Hampshire | Grafton | Holderness | Town | 3300936900 | Property Line (Non-Participating) | 35 | feet | Solar collection systems shall be considered structures and shall comply with a 35 ft. setback from lot lines for the entire system â€“ including the panels. Tracking systems shall have the setback measured from the point and time where the array is closest to the lot line. No portion of a system may cross into the setback. Other options include: (a) General Residential District and the Village Area of the Commercial Districtâ€“ Systems that are 1 acre or less of solar land coverage; (b) Rural Residential District â€“ Systems that are 25 acres or less of solar land coverage; (c) Commercial District excluding Village Area â€“ Systems that are 50 acres or less of solar land coverage. |  | 400.25.4.3: Ground Mounted Solar Collection Systems | 2025 | https://www.holderness-nh.gov/compliance-officer/files/2025-zoning-ordinance
New Hampshire | Grafton | Holderness | Town | 3300936900 | Noise | 5 | dB above background | Section 400.25.4.3(k) states: 'Noise levels at the property line shall not exceed 5 dB above ambient level.' This applies to Ground Mounted Solar Collection Systems permitted through Site Plan Review, including systems up to 50 acres in the Commercial District (excluding Village Area). No other numerical noise limits are provided for commercial ground-mounted solar systems up to 50 acres. The unit is expressed as decibels above ambient noise level. |  | 400.25.4.3 Ground Mounted Solar Collection Systems | 2025 | https://www.holderness-nh.gov/compliance-officer/files/2025-zoning-ordinance
New Hampshire | Grafton | Holderness | Town | 3300936900 | Maximum Lot Size | 1 | acres | Section 400.25.4.3 states maximum solar land coverage for Ground Mounted Solar Collection Systems as follows: (a) General Residential District and the Village Area of the Commercial District â€“ Systems that are 1 acre or less of solar land coverage; (b) Rural Residential District â€“ Systems that are 25 acres or less of solar land coverage; (c) Commercial District excluding Village Area â€“ Systems that are 50 acres or less of solar land coverage. The units for these maximum sizes are explicitly given as acres. |  | 400.25.4.3: Ground Mounted Solar Collection Systems | 2025 | https://www.holderness-nh.gov/compliance-officer/files/2025-zoning-ordinance
New Hampshire | Grafton | Holderness | Town | 3300936900 | Visual Impact |  |  | Commercial Ground-Mounted Solar Collection Systems up to 50 acres in the Commercial District (excluding Village Area) are permitted through Site Plan Review (400.25.4.3.c). Visual impact assessment requirements include that "solar collection systems shall be visually screened to the extent possible through the preservation of existing vegetation or through a landscaped buffer," and "all solar systems shall have a reasonable visual buffer from public ways and neighboring commercial/residential uses based on the viewsheds contours of the land and abutting land uses," with required screening maintained during the operative lifetime of the system (400.25.4.3.g). Additionally, applications must include "a detailed pre-construction and post-construction plan identifying existing vegetation and areas to be cleared with specific identification of locations of buffer areas adjacent to neighboring uses and public ways," indicating "the location, height and spacing of existing vegetation to be preserved and areas where new planting will be required" (400.25.4.5.d). Other district-specific acreage limits for ground-mounted systems are: 1 acre or less in General Residential District and Village Area of Commercial District (400.25.4.3.a), 25 acres or less in Rural Residential District (400.25.4.3.b). Municipal systems are exempt (400.25.4.3.d). |  | 400.25: Solar Collection Systems | 2025 | https://www.holderness-nh.gov/compliance-officer/files/2025-zoning-ordinance
New Hampshire | Grafton | Holderness | Town | 3300936900 | Fencing |  |  | Perimeter fencing shall be installed in compliance with the National Electric Code. Additional perimeter fencing may be required for solar collection projects considered to be a safety hazard. This applies to Ground Mounted Solar Collection Systems permitted through Site Plan Review with restrictions including systems up to 50 acres in the Commercial District excluding Village Area. Other size limits include 1 acre or less in General Residential District and Village Area of Commercial District, and 25 acres or less in Rural Residential District. |  | 400.25.4.3: Ground Mounted Solar Collection Systems | 2025 | https://www.holderness-nh.gov/compliance-officer/files/2025-zoning-ordinance
New Hampshire | Grafton | Holderness | Town | 3300936900 | Screening |  |  | Section 400.25.4.3(g) requires that "Solar collection systems shall be visually screened to the extent possible through the preservation of existing vegetation or through a landscaped buffer." It further states that "All solar systems shall have a reasonable visual buffer from public ways and neighboring commercial/residential uses based on the viewsheds contours of the land and abutting land uses," and that "Required screening shall be maintained during the operative lifetime of the Solar Collection System." Additionally, section 400.25.4.5(d) requires "A detailed pre-construction and post-construction plan identifying existing vegetation and areas to be cleared with specific identification of locations of buffer areas adjacent to neighboring uses and public ways," including "the location, height and spacing of existing vegetation to be preserved and areas where new planting will be required." These requirements apply to Commercial Ground Mounted Solar Systems up to 50 acres, with specific acreage limits for different districts: (a) General Residential District and Village Area of Commercial District â€“ systems 1 acre or less; (b) Rural Residential District â€“ systems 25 acres or less; (c) Commercial District excluding Village Area â€“ systems 50 acres or less. |  | 400.25: Solar Collection Systems | 2025 | https://www.holderness-nh.gov/compliance-officer/files/2025-zoning-ordinance
New Hampshire | Grafton | Holderness | Town | 3300936900 | Soil |  |  | Ground Mounted Solar Collection Systems are permitted through Site Plan Review with restrictions including land clearing limited to what is necessary, restoration with native species, and minimizing impacts to farmland. Systems up to 50 acres are allowed in the Commercial District excluding Village Area. Stormwater requirements specify that systems required to secure a NH DES Alteration of Terrain (AoT) Permit must secure it accordingly, and the final permit is enforceable by the Town. No further local review of stormwater and erosion control is required if the AoT Permit is obtained. For systems not requiring an AoT Permit, a stormwater management plan must be provided in accordance with Site Plan Review requirements. Applications must include detailed erosion control measures and a pre- and post-construction vegetation plan. Systems disturbing more than 10 acres of previously undisturbed land must provide a natural resource inventory. These requirements are found in sections 400.25.4.3(i) and 400.25.4.5(d). Other options for ground-mounted systems include: up to 1 acre in General Residential District and Village Area of Commercial District, up to 25 acres in Rural Residential District, and municipal systems are exempt from land use regulations. |  | 400.25: Solar Collection Systems | 2025 | https://www.holderness-nh.gov/compliance-officer/files/2025-zoning-ordinance
New Hampshire | Grafton | Holderness | Town | 3300936900 | Special Use Districts | ['General Residential District', 'Village Area of the Commercial District', 'Rural Residential District', 'Commercial District excluding Village Area'] |  | Ground Mounted Solar Collection Systems are permitted through Site Plan Review with the following restrictions: a) General Residential District and the Village Area of the Commercial District â€“ Systems that are 1 acre or less of solar land coverage. b) Rural Residential District â€“ Systems that are 25 acres or less of solar land coverage. c) Commercial District excluding Village Area â€“ Systems that are 50 acres or less of solar land coverage. Municipal Systems are exempt from land use regulations pursuant to NH RSA 674:54. |  | 400.25.4.3: Ground Mounted Solar Collection Systems | 2025 | https://www.holderness-nh.gov/compliance-officer/files/2025-zoning-ordinance
New Hampshire | Hillsborough | Hillsborough | Town | 3301136180 | Maximum Project Size | 30 | MW | The ordinance defines a SOLAR POWER GENERATION STATION as any Solar Collection System that is over 30 MW in nameplate capacity; and such systems also require approval by the New Hampshire Site Evaluation Committee. In no case shall a Solar Power Generation Station exceed 150 acres. Other categories include SMALL COMMERCIAL SOLAR (up to 1 MW and less than 5 acres), LARGE COMMERCIAL SOLAR (between 1 MW and 5 MW and between 5 and 25 acres), INDUSTRIAL SOLAR (between 25 and 50 acres), and UTILITY SOLAR (over 50 acres and less than 30 MW). The units for the maximum project size are in MW for capacity and acres for land coverage, with the 30 MW capacity being the key threshold for Solar Power Generation Stations. |  | Â§229-132 DEFINITIONS | 2025 | https://hillsboroughnh.org/wp-content/uploads/2025/03/Zoning-Ordinance-Amended-3-11-25.pdf
New Hampshire | Hillsborough | Hillsborough | Town | 3301136180 | Maximum Lot Size | 150 | acres | The ordinance defines a SOLAR POWER GENERATION STATION as any Solar Collection System that is over 30 MW in nameplate capacity and requires approval by the New Hampshire Site Evaluation Committee. It explicitly states: 'In no case shall a Solar Power Generation Station exceed 150 acres.' Other related categories include INDUSTRIAL SOLAR (25 to 50 acres), LARGE COMMERCIAL SOLAR (5 to 25 acres), SMALL COMMERCIAL SOLAR (less than 5 acres), and UTILITY SOLAR (over 50 acres but less than 30 MW). The maximum lot size limit of 150 acres applies specifically to Solar Power Generation Stations, with the unit expressed as acres. |  | Â§229-132 DEFINITIONS | 2025 | https://hillsboroughnh.org/wp-content/uploads/2025/03/Zoning-Ordinance-Amended-3-11-25.pdf
New Hampshire | Hillsborough | Hillsborough | Town | 3301136180 | Decommissioning |  |  | The ordinance requires that Commercial Solar Collection Systems (CSCS), which include large commercial, industrial, utility, and generation station solar systems, submit a Decommissioning Plan. This plan must ensure decommissioning and site restoration within twelve (12) months after the system is deemed unsafe, abandoned, or at the end of its useful life (defined as no electricity generated and sent to the power grid for a continuous period of twelve (12) months). The Restoration Plan must include removal of all items in outdoor storage, removal of on-site roads and open-work areas to preconstruction conditions (except for approved retained roads), re-grading and re-vegetation to return the property to its preconstruction condition, and implementation of a post-decommissioning stormwater runoff plan. Additionally, financial assurance in the form of a bond, cash, or other security is required to cover the cost of decommissioning and site reclamation, which must remain in effect during the entire life of the CSCS and until decommissioning is complete. The Town may use these funds to remove the system and restore the site if the applicant fails to do so. These requirements apply to Commercial Solar Collection Systems, which include Solar Power Generation Stations defined as any Solar Collection System over 30 MW in nameplate capacity requiring approval by the New Hampshire Site Evaluation Committee. Other solar system types mentioned include Residential Solar Energy Systems (primarily for on-site use, up to 15 kW), Small Commercial Solar (up to 1 MW and less than 5 acres), Large Commercial Solar (1 MW to 5 MW and 5 to 25 acres), Industrial Solar (25 to 50 acres), Utility Solar (over 50 acres and less than 30 MW), and Primary Agriculture Solar (up to 1 MW or over 5 acres with preserved agricultural use). |  | Â§229-135 Commercial Solar Collection System | 2025 | https://hillsboroughnh.org/wp-content/uploads/2025/03/Zoning-Ordinance-Amended-3-11-25.pdf
New Hampshire | Hillsborough | Hillsborough | Town | 3301136180 | Glare |  |  | Â§229-135 Commercial Solar Collection System, item 9 (Glare) requires "a statement detailing potential significant glare onto abutting structures and roadways estimating the interaction of sun to panel angle, time of year and visibility locations." Based on this information, "the Planning Board may require reasonable mitigation. Mitigation may include angle of panels, details on the anti-reflective nature of the panel coating or any additional specific screening to minimize resulting impacts." This applies to Commercial Solar Collection Systems, which include Large Commercial, Industrial, Utility, and Generation Station systems, typically defined as Solar Power Generation Stations (e.g., systems over 30 MW nameplate capacity requiring NH Site Evaluation Committee approval). |  | Â§229-135 Commercial Solar Collection System | 2025 | https://hillsboroughnh.org/wp-content/uploads/2025/03/Zoning-Ordinance-Amended-3-11-25.pdf
New Hampshire | Hillsborough | Hillsborough | Town | 3301136180 | Visual Impact |  |  | The ordinance requires that Commercial Solar Collection Systems (CSCS), which include Large Commercial, Industrial, Utility, and Solar Power Generation Stations (over 30 MW), submit a detailed buffering plan demonstrating how the proposed ground-mounted solar installation will be incorporated into the local landscape to provide effective screening along public ways and from abutting views (Â§229-135(5)). The buffering plan must indicate the location, height, and spacing of existing vegetation to be preserved and areas where new planting will be required. All solar systems shall have a reasonable visual buffer as required in the site plan review regulations based on view-sheds, contours of the land, and abutting land uses. Additional reasonable mechanisms to mitigate continuous and uninterrupted views are required in areas within the view-shed of significant value as identified in the Master Plan. The Planning Board considers minimization of visual impacts as a criterion for approval (Â§229-138 and Â§229-135(1)(c)). Systems in the Historic District require placement in inconspicuous locations and screening to limit visibility (Â§229-137). The applicant must submit a site plan including provisions for access, fencing, landscaping, stormwater management, and decommissioning (Â§229-135(D) and (E)). |  | Â§229-135 Commercial Solar Collection System | 2025 | https://hillsboroughnh.org/wp-content/uploads/2025/03/Zoning-Ordinance-Amended-3-11-25.pdf
New Hampshire | Hillsborough | Hillsborough | Town | 3301136180 | Fencing |  |  | The ordinance explicitly requires fencing for Commercial Solar Collection Systems (CSCS), which include large commercial, industrial, utility, and generation station systems. Specifically, Â§229-135 Commercial Solar Collection System, section 5 (Natural Resource Impacts and Buffers), states: 'Fencing shall be installed, if required by the electric code or the utility.' and 'Additional security or fencing may be required if the location of the system presents a safety concern for abutting land uses.' These provisions impose fencing requirements when mandated by electric code, utility, or safety concerns. Other options include no fencing if not required by electric code or utility, and additional fencing if safety concerns arise. |  | Â§229-135 Commercial Solar Collection System | 2025 | https://hillsboroughnh.org/wp-content/uploads/2025/03/Zoning-Ordinance-Amended-3-11-25.pdf
New Hampshire | Hillsborough | Hillsborough | Town | 3301136180 | Screening |  |  | The ordinance explicitly requires that Commercial Solar Collection Systems (CSCS), which include large commercial, industrial, utility, and generation station solar systems, "shall be screened from abutting residential properties and public ways to the extent practicable" (Â§229-135 C). Additionally, all applications must submit "a detailed buffering plan demonstrating how the proposed Ground Mounted solar installation will be incorporated into the local landscape so that effective screening is provided along public ways and from abutting views." The use of evergreens is recommended, and "Solar Collection Systems shall be visually screened through the preservation of existing vegetation or through a landscaped buffer." The buffering plan must indicate "the location, height and spacing of existing vegetation to be preserved and areas where new planting will be required." All solar systems must have "a reasonable visual buffer as required in the site plan review regulations from public ways and neighboring commercial/residential uses based on the view-sheds, contours of the land and abutting land uses." Additional mitigation is required for areas within significant view-sheds identified in the Master Plan. Fencing may be required if mandated by electric code, utility, or safety concerns. These requirements apply to commercial-scale solar systems, including Solar Power Generation Stations as defined by the ordinance (over 30 MW nameplate capacity). |  | Â§229-135 Commercial Solar Collection System | 2025 | https://hillsboroughnh.org/wp-content/uploads/2025/03/Zoning-Ordinance-Amended-3-11-25.pdf
New Hampshire | Hillsborough | Hillsborough | Town | 3301136180 | Soil |  |  | The ordinance explicitly requires soil, erosion, and sediment control measures for Commercial Solar Collection Systems, including Solar Power Generation Stations. Key provisions include: land clearing limited to necessary areas with restoration using native species and erosion control measures (Â§229-135(5)(h)); natural resource inventory and mitigation for disturbances over 10 acres (Â§229-135(7)(b)); demonstration of effective stormwater infiltration, erosion control, and soil stabilization (Â§229-135(7)(d)); stormwater management plans with requirements for NH DES Alteration of Terrain (AoT) Permit for certain systems (Â§229-135(12)); and construction in accordance with Best Management Practices for erosion and sedimentation control during all phases, plus post-construction soil restoration and native plantings (Â§229-135(13)). These apply to large commercial, industrial, utility, and Solar Power Generation Stations (over 30 MW), which require Planning Board site plan approval and compliance with these standards. |  | Â§229-135 Commercial Solar Collection System | 2025 | https://hillsboroughnh.org/wp-content/uploads/2025/03/Zoning-Ordinance-Amended-3-11-25.pdf
New Hampshire | Hillsborough | Hillsborough | Town | 3301136180 | Special Use Districts | ['Lower Rural Residential District', 'Emerald Lake Village District', 'Historic Residential District', 'Central Village Residential District', 'Commercial Business District'] |  | Commercial Solar Collection System (CSCS) requires a Site Plan approval by the Planning Board following a fully noticed public hearing, with conditions as needed. The Table 4 Chart of Uses shows CSCS as 'S' (Special Exception) in Lower Rural Residential District, Emerald Lake Village District, Historic Residential District, Central Village Residential District, and Commercial Business District. CSCS is 'P' (Permitted) only in Central Village Commercial district. Other uses include 'P' (Permitted) and 'C' (Conditional Use Permit) but are not applicable here. The ordinance states: 'Following a fully noticed public hearing on the proposed use, the Planning Board may issue a Site Plan approval... The Planning Board may impose any reasonable conditions or restrictions deemed necessary.' |  | Â§229-135 Commercial Solar Collection System CSCS (Includes Large Commercial, Industrial, Utility, Generation Station, Primary Agricultural Solar) | 2025 | https://hillsboroughnh.org/wp-content/uploads/2025/03/Zoning-Ordinance-Amended-3-11-25.pdf
New Hampshire | Hillsborough | Wilton | Town | 3301185220 | Maximum Height | 20 | feet | No Ground Mounted portion of an SCS shall exceed 30 feet in height, provided that it shall be no more than 20 feet in height at the permitted building perimeter on the lot. This applies to Industrial Systems as they are a subset of Solar Collection Systems (SCS). The most restrictive maximum height is 20 feet at the permitted building perimeter. Units are feet. |  | 15B.4 General Requirements and Exemptions | 2022 | https://wiltonzba.org/ordinance/2022/ordinance_15b.html
New Hampshire | Hillsborough | Wilton | Town | 3301185220 | Maximum Project Size | 30 | MW (AC) | The ordinance defines an Industrial System as any Solar Collection System intended to (1) reduce on-site consumption of utility power, (2) generate power for sale to customers, or (3) produce energy strictly for distribution to the power grid, with (a) a Rated Capacity of 30 MW AC or less and (b) 100 acres or less Solar Land Coverage. Other system types include Agricultural System (1 MW AC or less, 5 acres or less), Large Commercial System (5 MW AC or less, 20 acres or less), Residential System (12 kW AC or less, 1000 square feet or less), Shared System (100 kW AC or less, 1 acre or less), and Small Commercial System (12 kW AC or less, 500 square feet or less). The Rated Capacity is defined as the maximum rated AC output of an SCS based on its design output. |  | 15B.2 Definitions | 2022 | https://wiltonzba.org/ordinance/2022/ordinance_15b.html
New Hampshire | Hillsborough | Wilton | Town | 3301185220 | Maximum Lot Size | 100 | acres | Section 15B.2.3 defines an Industrial System as any Solar Collection System with (b) 100 acres or less Solar Land Coverage. Other system types have different maximum Solar Land Coverage limits: Agricultural System (five acres or less), Large Commercial System (20 acres or less), Residential System (1000 square feet or less), Shared System (one acre or less), and Small Commercial System (500 square feet or less). The unit for the maximum lot size for Industrial Systems is explicitly given as acres. |  | 15B.2 Definitions | 2022 | https://wiltonzba.org/ordinance/2022/ordinance_15b.html
New Hampshire | Hillsborough | Wilton | Town | 3301185220 | Decommissioning |  |  | Section 15B.7 Abandonment and Decommissioning explicitly enacts decommissioning requirements for Industrial Systems. It requires the owner or operator of an SCS other than a Residential System to give not less than [one] monthâ€™s prior written notice to the Town of its intent to cease operation (15B.7.1). The Ground Mounted portions of an abandoned or decommissioned SCS that are above grade shall be removed in accordance with applicable State, Federal and local rules, and the site shall be restored to its natural state within six months (15B.7.2). Applications for Large Commercial or Industrial Systems must include a plan addressing decommissioning and removal of equipment as required by 15B.7.2, and the owner or operator shall post a bond or other surety covering the full cost of removal if not properly and timely removed (15B.7.3). Other system types mentioned include Residential Systems, which are exempt from these requirements, and Large Commercial Systems, which share similar decommissioning obligations as Industrial Systems. |  | 15B.7 Abandonment and Decommissioning | 2022 | https://wiltonzba.org/ordinance/2022/ordinance_15b.html
New Hampshire | Hillsborough | Wilton | Town | 3301185220 | Glare |  |  | Section 15B.5.7 Lighting and Glare requires "an assessment of potential glare onto abutting structures and roadways, based on different sun to panel angles, seasons, and visibility locations" for Agricultural, Large Commercial and Industrial Systems. The Planning Board may require "reasonable mitigation of potentially significant glare, including, without limitation, adjustment of the angle of panels, anti-reflective panel coatings, or additional specific screening." |  | 15B.5.7 Lighting and Glare | 2022 | https://wiltonzba.org/ordinance/2022/ordinance_15b.html
New Hampshire | Hillsborough | Wilton | Town | 3301185220 | Visual Impact |  |  | The ordinance requires under Section 15B.5 Site Plan Review that the Site Plan include a buffering plan demonstrating how the Ground Mounted portion of an SCS will be effectively screened from public ways and neighboring views, including, without limitation, (a) the location, height and spacing of existing vegetation to be preserved: (b) areas of new planting and the type thereof; and (c) how existing or manufactured topography will be used to reduce visual impact. This applies to Industrial Systems as defined in 15B.2.3, which are subject to Site Plan review per 15B.4.2. Other related requirements include fencing for Ground Mounted portions of SCS with Rated Capacity greater than 100kW AC (15B.5.5), and an assessment of potential glare for Agricultural, Large Commercial and Industrial Systems (15B.5.7), though glare is excluded from this analysis. The Site Plan must also include site conditions and system layout, equipment specifications, emergency response, erosion control, and natural resource inventory if disturbing ten or more acres (15B.5.1-15B.5.8). |  | 15B.5 Site Plan Review | 2022 | https://wiltonzba.org/ordinance/2022/ordinance_15b.html
New Hampshire | Hillsborough | Wilton | Town | 3301185220 | Fencing |  |  | Section 15B.5.5 states: 'The location and composition of any fencing required by applicable code or the utility, provided that the Ground Mounted portion of an SCS with a Rated Capacity greater than 100kW AC shall be fenced. The Planning Board may, in addition, require additional security or fencing if the location of the SCS presents a safety concern for abutting land uses.' This fencing requirement applies to Industrial Systems, which are defined as any SCS intended to (1) reduce on-site consumption of utility power, (2) generate power for sale to customers, or (3) produce energy strictly for distribution to the power grid, with (a) a Rated Capacity of 30 MW AC or less and (b) 100 acres or less Solar Land Coverage. |  | 15B.5 Site Plan Review | 2022 | https://wiltonzba.org/ordinance/2022/ordinance_15b.html
New Hampshire | Hillsborough | Wilton | Town | 3301185220 | Screening |  |  | Section 15B.5.4 requires "A buffering plan demonstrating how the Ground Mounted portion of an SCS will be effectively screened from public ways and neighboring views, including, without limitation, (a) the location, height and spacing of existing vegetation to be preserved: (b) areas of new planting and the type thereof; and (c) how existing or manufactured topography will be used to reduce visual impact." Additionally, Section 15B.5.7 requires for Agricultural, Large Commercial and Industrial Systems "an assessment of potential glare onto abutting structures and roadways... The Planning Board may require reasonable mitigation of potentially significant glare, including, without limitation, adjustment of the angle of panels, anti-reflective panel coatings, or additional specific screening." |  | 15B.5 Site Plan Review | 2022 | https://wiltonzba.org/ordinance/2022/ordinance_15b.html
New Hampshire | Hillsborough | Wilton | Town | 3301185220 | Soil |  |  | The ordinance explicitly enacts soil, erosion, and sediment control requirements for Industrial Systems under Section 15B.6. It states: 'The Ground Mounted portions of Solar Collection Systems shall be installed in accordance with best management practices for erosion, sedimentation and runoff control during all site preparation, installation and post-installation restoration phases.' For systems requiring an NH DES Alteration of Terrain (AoT) Permit, the permit terms are incorporated by reference and enforceable by the Town. For systems not requiring an AoT permit, if the Ground Mounted portion requires land clearing and grubbing of mature forested cover to accommodate more than 30% of the proposed Solar Land Coverage and over more than one acre, or has Solar Land Coverage greater than one acre and is located on a slope greater than five percent, the applicant must submit a stormwater management plan. This plan must consider installation nature, spacing, slope, row separation, and may require percolation tests or site-specific soil information. The Planning Board may require additional information about runoff potential due to equipment type, slope, soil, and impervious areas. |  | 15B.6 Stormwater Requirements for Ground Mounted Solar Collection Systems | 2022 | https://wiltonzba.org/ordinance/2022/ordinance_15b.html
New Hampshire | Hillsborough | Wilton | Town | 3301185220 | Prohibited Use Districts | ['Downtown Commercial', 'Industrial'] |  | The ordinance states: 'Solar Collection Systems complying with this ordinance shall be permitted in the following districts:' followed by a table where 'X' marks indicate prohibition. Utility-scale solar energy systems are unconditionally prohibited in the Downtown Commercial district (marked 'X' in most rows) and in the Industrial district for most system types except the Industrial district itself. Other districts such as Residential, Residential/Agricultural, Commercial, and Office Park/Research and Office Park have mixed permissions ('P') and prohibitions ('X') depending on the system type. For example, Residential district allows solar systems in some rows but prohibits in others. The table uses 'P' for permitted and 'X' for prohibited. |  | 15B.3 Table of Permitted Uses. | 2022 | https://wiltonzba.org/ordinance/2022/ordinance_15b.html
New Hampshire | Merrimack | Hopkinton | Town | 3301337540 | Property Line (Non-Participating) | 10 | feet | Solar energy systems shall be landscaped with a buffer of plant materials that effectively screens the view of the solar system compound from adjacent streets and residential property. The standard buffer shall consist of a landscaped strip at least ten (10) feet wide outside the perimeter of the compound. Additionally, all solar energy systems, including the panels, shall comply with building setback requirements in accordance with the Dimensional and Density Requirements, Section IV, as applicable, unless modified elsewhere in this Ordinance. For tracking systems, the setback shall be measured from the point and time where the array is closest to the lot line. No portion of a system may cross into the setback. |  | 3.13.5 Solar Energy System Requirements | 2018 | https://www.hopkinton-nh.gov/sites/g/files/vyhlif716/f/minutes/full-text_amendments_2019_draft_11-09-2018.pdf
New Hampshire | Merrimack | Hopkinton | Town | 3301337540 | Decommissioning |  |  | Section 3.13.8 Abandonment requires that "At such time that a commercial or agriculture (primary) solar energy system is scheduled to be abandoned or discontinued, the applicant will notify the building inspector by certified U.S. mail of the proposed date of abandonment or discontinuation of operations." The owner "shall physically remove the solar energy system within 90 days from the date of abandonment or discontinuation of use," including "removal of all above-grade components" and "restoration of the location of the solar energy system to its natural condition." If the system is out-of-service for a continuous 12-month period without notice, the building inspector may issue a Notice of Abandonment, and the owner must remove the system within 90 days of receipt. Failure to remove may result in legal action. Section 3.13.9 Bonding and Security Insurance requires the Planning Board to "set the form and amount of security that represents the cost for removal and disposal of such abandoned facilities" and to require proof of liability insurance prior to construction. Additionally, Section 3.13.6(e)(15) states that "The Planning Board, at the time of review, may require the applicant to file a decommissioning plan and post a decommissioning security" based on estimated removal and restoration costs. These requirements apply explicitly to commercial solar energy systems as defined in Section 3.13.3(c). |  | 3.13 SOLAR ENERGY SYSTEMS | 2018 | https://www.hopkinton-nh.gov/sites/g/files/vyhlif716/f/minutes/full-text_amendments_2019_draft_11-09-2018.pdf
New Hampshire | Merrimack | Hopkinton | Town | 3301337540 | Glare |  |  | Section 3.13.5(c) states: 'Solar energy systems shall be sited in a manner that will minimize impact due to glare on neighboring or adjacent uses.' Section 3.13.6(e)(5) requires 'A glare analysis, prepared by the manufacturer or qualified engineer, detailing potential glare onto abutting structures and roadways estimating the interaction of sun to panel angle, time of year and visibility locations.' The Planning Board may require 'reasonable mitigation' including 'angle of panels, details on the anti-reflective nature of the panel coating or any additional specific screening to minimize resulting impacts.' These requirements apply to commercial solar energy systems as defined in 3.13.3(c) and are part of the Conditional Use Permit application process. |  | 3.13 SOLAR ENERGY SYSTEMS | 2018 | https://www.hopkinton-nh.gov/sites/g/files/vyhlif716/f/minutes/full-text_amendments_2019_draft_11-09-2018.pdf
New Hampshire | Merrimack | Hopkinton | Town | 3301337540 | Visual Impact |  |  | The ordinance explicitly requires that "it is the responsibility of the applicant to minimize, where possible, the visual impacts for surrounding neighbors and the community" (3.13.5(f)). Commercial solar energy systems must be "landscaped with a buffer of plant materials that effectively screens the view of the solar system compound from adjacent streets and residential property" with a "landscaped strip at least ten (10) feet wide outside the perimeter of the compound" (3.13.5(h)(1)). This landscaping requirement "may be reduced or waived entirely" where the visual impact is minimal (3.13.5(h)(2)). All applications must include "a plan demonstrating how the proposed ground-mounted solar installation will be incorporated into the local landscape so that effective screening is provided along public ways and from abutting views" (3.13.5(l)). For Conditional Use Permits, applicants must submit "a detailed landscape plan showing all systems visually screened via preservation of existing vegetation or use of landscaped screening" (3.13.6(d)(8)) and "demonstrate through site planning and proposed mitigation that the solar energy systemâ€™s visual impacts will be minimized for surrounding neighbors and the community" (3.13.6(f)(14)). Additional screening may be required for systems "within viewsheds" (3.13.6(f)(4)). |  | 3.13 SOLAR ENERGY SYSTEMS | 2018 | https://www.hopkinton-nh.gov/sites/g/files/vyhlif716/f/minutes/full-text_amendments_2019_draft_11-09-2018.pdf
New Hampshire | Merrimack | Hopkinton | Town | 3301337540 | Signage |  |  | Section 3.13.5(d) states: 'All signs are prohibited, except for manufacturer identification, contact information for the owner/operator, or proper warning signs.' This applies to Commercial Solar Energy Systems as defined in 3.13.3(c) as 'a use of land that consists of one or more free-standing, ground-mounted, solar energy systems regardless of rated nameplate capacity and solar land coverage that is designed primarily to serve off-site uses.' No other signage options or conditions are provided in the ordinance. |  | 3.13.5 Solar Energy System Requirements | 2018 | https://www.hopkinton-nh.gov/sites/g/files/vyhlif716/f/minutes/full-text_amendments_2019_draft_11-09-2018.pdf
New Hampshire | Merrimack | Hopkinton | Town | 3301337540 | Screening |  |  | Section 3.13.5(h) states: 'Solar energy systems shall be landscaped with a buffer of plant materials that effectively screens the view of the solar system compound from adjacent streets and residential property. The standard buffer shall consist of a landscaped strip at least ten (10) feet wide outside the perimeter of the compound. Natural vegetation is preferred.' It further provides that 'In locations where the visual impact of the system would be minimal, the landscaping requirement may be reduced or waived entirely.' Additionally, 'Existing mature tree growth and natural landforms on the site shall be preserved to the maximum extent possible.' Section 3.13.5(l) requires that 'All applications shall include a plan demonstrating how the proposed ground-mounted solar installation will be incorporated into the local landscape so that effective screening is provided along public ways and from abutting views. The use of evergreens is recommended. The use of existing or created topography is encouraged to reduce visual impacts.' These requirements apply to commercial solar energy systems as defined in the ordinance. |  | 3.13.5 Solar Energy System Requirements | 2018 | https://www.hopkinton-nh.gov/sites/g/files/vyhlif716/f/minutes/full-text_amendments_2019_draft_11-09-2018.pdf
New Hampshire | Merrimack | Hopkinton | Town | 3301337540 | Soil |  |  | Section 3.13.5(j) states that "ground mounted systems that are required to secure a New Hampshire Department of Environmental Services Alteration of Terrain (AoT) Permit in accordance with NH RSA 485:17 shall secure such permit accordingly." It further provides that "all ground mounted systems shall be constructed in accordance with Best Management Practices for erosion and sedimentation control during the pre-construction, construction and post-construction restoration period." Post construction requirements include "restoration of those areas of soil compaction to natural conditions" and plantings of "native species" to maintain a healthy habitat that can "attenuate stormwater on the site." Additionally, Section 3.13.6(d)(7) requires a Conditional Use Permit application to include "a plan demonstrating effective stormwater infiltration along with erosion control measures and soil stabilization." Section 3.13.6(d)(7) also requires "a plan detailing erosion control measures that will be adhered to during construction" with Best Management Practices for erosion control. These requirements apply to commercial solar energy systems as defined in the ordinance, which are "one or more free-standing, ground-mounted, solar energy systems regardless of rated nameplate capacity and solar land coverage that is designed primarily to serve off-site uses." |  | 3.13 SOLAR ENERGY SYSTEMS | 2018 | https://www.hopkinton-nh.gov/sites/g/files/vyhlif716/f/minutes/full-text_amendments_2019_draft_11-09-2018.pdf
New Hampshire | Merrimack | Hopkinton | Town | 3301337540 | Special Use Districts | ['R-4', 'R-3', 'R-2', 'R-1', 'B-1', 'M-1', 'VR-1', 'VB-1', 'VM-1', 'W-1'] |  | Section 3.13.3(c) defines Commercial Solar as "A use of land that consists of one or more free-standing, ground-mounted, solar energy systems regardless of rated nameplate capacity and solar land coverage that is designed primarily to serve off-site uses. A Commercial solar energy system may be authorized by Conditional Use Permit (CU) as a principal use." The Table of Uses (3.6) shows "C" for Commercial Solar Energy System in all listed districts, indicating conditional use permit is required. Other solar system types include Primary Agriculture Solar Energy System (permitted use "C" in all districts), Accessory Residential Solar Energy System (permitted use "P"), Accessory Agriculture Solar Energy System (permitted use "P"), Accessory Commercial Solar Energy System (permitted use "C"), and Shared Solar Energy System (permitted use "C"). The text excludes solar overlay districts from this determination. |  | 3.6 TABLE OF USES and 3.13 SOLAR ENERGY SYSTEMS | 2018 | https://www.hopkinton-nh.gov/sites/g/files/vyhlif716/f/minutes/full-text_amendments_2019_draft_11-09-2018.pdf
New Hampshire | Merrimack | Hopkinton | Town | 3301337540 | Accessory Use Districts | ['R-4', 'R-3', 'R-2', 'R-1', 'B-1', 'M-1', 'VR-1', 'VB-1', 'VM-1', 'W-1'] |  | The ordinance permits 'Accessory Commercial Solar Energy System' in all listed districts with a 'C' designation, indicating conditional use or similar. Specifically, the table under '3.6 TABLE OF USES' shows 'Accessory Commercial Solar Energy System, Section III.' as permitted (C) in R-4, R-3, R-2, R-1, B-1, M-1, VR-1, VB-1, VM-1, and W-1. The definitions in '3.13.3(d)' clarify that 'Commercial Solar, Accessory' is 'a solar energy system for on-site commercial use, and consisting of one or more free-standing, ground or roof/building-mounted, solar arrays or modules, or solar related equipment, intended to reduce on-site consumption of utility power.' Other related uses include 'Commercial Solar Energy System' as a principal use (C in same districts), 'Accessory Residential Solar Energy System' and 'Accessory Agriculture Solar Energy System' (both permitted P), and 'Shared Solar Energy System' (C in same districts). Solar overlay districts are excluded from this summary as requested. |  | 3.6 TABLE OF USES and 3.13 SOLAR ENERGY SYSTEMS | 2018 | https://www.hopkinton-nh.gov/sites/g/files/vyhlif716/f/minutes/full-text_amendments_2019_draft_11-09-2018.pdf
New Hampshire | Rockingham | Rye | Town | 3301566180 | Maximum Project Size | 5 | MW | Enterprise Solar Energy Systems are permitted in the Business and Commercial Districts "not to exceed 5 MW AC of Rated Nameplate Capacity" (Â§ 190-5.11D(2)(d)). These systems "shall constitute Freestanding Solar Energy Systems and shall adhere to Section 190-5.11D(2)(a)[1-6]" and require Planning Board review and a Conditional Use Permit (CUP). The 5 MW AC limit is explicit and no provision allows bypassing this maximum via permit. Other system types and conditions include: Roof- or Building-Mounted Systems permitted with building permit; Freestanding Single-Family or Duplex Residential Systems permitted with building permit and height limits; Multiunit Residential or Nonresidential Systems subject to CUP and Planning Board review; and Shared/Community Solar Systems may be included within Enterprise Solar Energy Systems. The unit for the maximum project size is megawatts (MW), specifically AC rated capacity. |  | Â§ 190-5.11 SOLAR ENERGY SYSTEMS | 2025 | https://ryecivicleague.org/wp-content/uploads/2025/02/2025_town_warrant.pdf
New Hampshire | Rockingham | Rye | Town | 3301566180 | Visual Impact |  |  | Enterprise Solar Energy Systems (up to 5 MW AC) are permitted in the Business and Commercial Districts subject to Planning Board review as a Nonresidential development and a Conditional Use Permit (CUP), and require a building permit. They shall adhere to Section 190-5.11D(2)(a)[1-6], which includes: compliance with building setback requirements, minimizing soil disturbance and grading, avoiding wetlands and flood zones, and minimizing visual impacts to abutting properties and roads by preserving existing vegetation, topography, or structures for screening or providing additional landscape screening if needed. The systems must also adhere to all applicable buffer requirements set forth in Section 190-2.2(I). The CUP application requires submission of a landscaping plan showing existing vegetation to be preserved and new plantings to effectively screen the system from neighboring areas. Other system types include Roof- or Building-Mounted Systems permitted with building permits, Freestanding Single-Family or Duplex Residential Systems permitted with building permits and specific siting and screening requirements, and Multiunit Residential or Nonresidential Systems subject to Planning Board review and CUP with similar siting and screening standards. Glare restrictions are not considered part of visual impact assessment here. |  | Section Â§ 190-5.11: SOLAR ENERGY SYSTEMS | 2025 | https://ryecivicleague.org/wp-content/uploads/2025/02/2025_town_warrant.pdf
New Hampshire | Rockingham | Rye | Town | 3301566180 | Fencing |  |  | Fencing shall be installed as required by the National Electric Code or Utility. Additional security or fencing may be required if the location of the system presents a safety concern for abutting land uses. This applies to Enterprise Solar Energy Systems including Shared/Community Solar Energy Systems, which are permitted in the Business and Commercial Districts subject to Planning Board review and a Conditional Use Permit (CUP). Enterprise Solar Energy Systems shall adhere to Section 190-5.11D(2)(a)[1-6] and all applicable buffer requirements set forth in Section 190-2.2(I). Other system types include Single-Family or Duplex Residential Solar Energy Systems, which must be screened from adjacent properties by fencing or a combination of evergreen and deciduous plantings, and Multiunit Residential or Nonresidential Solar Energy Systems, which require Planning Board review and CUP and must be sited to minimize clearing and provide screening. Roof- or Building-Mounted Systems are permitted with building permits and must comply with building and fire codes but do not have explicit fencing requirements stated. |  | Section Â§ 190-5.11: SOLAR ENERGY SYSTEMS | 2025 | https://ryecivicleague.org/wp-content/uploads/2025/02/2025_town_warrant.pdf
New Hampshire | Rockingham | Rye | Town | 3301566180 | Screening |  |  | All Freestanding Solar Energy Systems, except Single-Family or Duplex Residential Solar Energy Systems, "shall be located to minimize visual impacts to abutting properties and the road" by preserving "existing vegetation, topography or structures to screen the freestanding system from abutting properties and roads." If existing vegetation or other site characteristics cannot be preserved or do not exist to adequately screen the system, "additional landscape screening shall be provided." Enterprise Solar Energy Systems "shall adhere to Section 190-5.11D(2)(a)[1-6]" and "shall further adhere to all applicable buffer requirements set forth in Section 190-2.2(I)." The Conditional Use Permit application requires a "Landscaping Plan showing the location, height and spacing of existing vegetation to be preserved, and areas where new planting will be required," with buffer areas containing "sufficient existing vegetation, as approved by the Planning Board or be planted with evergreen type plantings of such height, spacing and arrangement as, in the judgment of the Planning Board, will effectively screen the solar energy system from neighboring areas." Other system types have different or additional conditions: Single-Family or Duplex Residential systems must be "screened from adjacent properties by fencing or a combination of evergreen and deciduous plantings," Multiunit Residential or Nonresidential systems must be "located in the rear of the property between the building and rear property line when feasible" and "adhere to all applicable buffer requirements set forth in Section 190-2.2I," and all systems must comply with setback, soil disturbance, and other environmental protections. |  | Â§ 190-5.11 SOLAR ENERGY SYSTEMS | 2025 | https://ryecivicleague.org/wp-content/uploads/2025/02/2025_town_warrant.pdf
New Hampshire | Rockingham | Rye | Town | 3301566180 | Soil |  |  | Enterprise Solar Energy Systems (up to 5 MW AC) are permitted in the Business and Commercial Districts subject to Planning Board review and a Conditional Use Permit. These systems "shall adhere to Section 190-5.11D(2)(a)[1-6]" which includes requirements that the location "shall be selected and prepared to minimize soil disturbance and grading," "systems shall not be sited in a manner that disturbs wetlands," and "any runoff created by the photovoltaic cells shall be mitigated using best engineering practices." Additionally, "all disturbed soils on the site will be properly stabilized and revegetated" and "stormwater will be properly managed on the site." The ordinance also notes that systems on previously disturbed commercial or industrial properties may be approved if they meet these standards and minimize clearing vegetation or soil disturbance beyond what is necessary. Other system types and their conditions include: Single-Family or Duplex Residential Solar Energy Systems (onsite accessory use) with specific siting, height, and stabilization requirements; Multiunit Residential or Nonresidential Solar Energy Systems subject to Planning Board review and CUP with similar soil disturbance and stabilization requirements; and Shared/Community Solar Energy Systems included under Multiunit Residential or Nonresidential and Enterprise categories. All Freestanding Solar Energy Systems are considered structures and must comply with setback and impervious coverage requirements. |  | Section Â§ 190-5.11: SOLAR ENERGY SYSTEMS | 2025 | https://ryecivicleague.org/wp-content/uploads/2025/02/2025_town_warrant.pdf
New Hampshire | Rockingham | Salem | Town | 3301566660 | Decommissioning |  |  | The ordinance includes decommissioning requirements under section (f) Abandonment and Decommissioning: 'The owner of a solar system shall remove panels, ground-mounted structures, anchors, underground utility lines, equipment shelters, security fencing, and other facilities from the site within one hundred and twenty (120) days of discontinuance or abandonment of the system. The site must be restored and left in a stable, noneroding, litter-free, and attractive condition.' Additionally, 'a decommissioning bond for Multiunit Residential or Nonresidential Solar Energy Systems, and Commercial Solar Energy Systems, shall be provided for in a form, and an amount that is acceptable to the Planning Board, equal to the estimated cost of removal of the approved facilities.' Other categories of solar energy systems addressed in the ordinance include Municipal Solar Energy Systems (exempt from land use regulations), Roof- or Building-Mounted Systems (permitted on all buildings with certain conditions), Freestanding Solar Energy Systems divided into Single-Family or Duplex Residential (onsite accessory use), Multiunit Residential or Nonresidential (onsite accessory use), and Commercial Solar Energy Systems (a principal use permitted in certain districts subject to Planning Board Site Plan Review and other conditions). |  | Â§ 490- as follows |  | https://ecode360.com/SA0859/laws/LF1346502.pdf
New Hampshire | Rockingham | Salem | Town | 3301566660 | Screening |  |  | Freestanding Solar Energy Systems (Ground-Mounted) must be located to minimize visual impacts to abutting properties and the road. To the greatest extent possible, sites shall be designed to preserve and take advantage of existing vegetation, topography or structures to screen the freestanding system from abutting properties and roads. If existing vegetation or other site characteristics cannot be preserved or do not exist to adequately screen the system, additional landscape screening shall be provided. Commercial Solar Energy Systems, defined as a principal use designed to generate energy for use off site, are permitted in certain districts subject to Planning Board Site Plan Review and must minimize clearing and provide proper stabilization and revegetation. Other categories include: Roof- or Building-Mounted Systems, which must minimize visual impacts if extending above the roofline; Single-Family or Duplex Residential Solar Energy Systems, which must provide screening to minimize adverse visual impacts; and Multiunit Residential or Nonresidential Solar Energy Systems, which must provide screening to minimize adverse visual impacts and may not be sited in front of a building unless adequately screened. |  | Â§ 490- as follows |  | https://ecode360.com/SA0859/laws/LF1346502.pdf
New Hampshire | Rockingham | Salem | Town | 3301566660 | Soil |  |  | Commercial Solar Energy Systems â€“ a principal use - are permitted in the Rural, Commercial-Industrial, Business Office or Industrial District, subject to Planning Board Site Plan Review, issuance of a building permit, and the following: Systems shall be sited to minimize the need for clearing of forest and site grading and all disturbed soils shall be properly stabilized and revegetated. Other categories include: Municipal Solar Energy Systems (exempt from land use regulations), Roof- or Building-Mounted Systems (permitted on all buildings with building permit and compliance with building and fire codes), Freestanding Solar Energy Systems (Ground-Mounted) with general standards including compliance with state and local codes, setback requirements, impervious surface rules, underground wiring to the maximum extent practical, visual impact minimization, and anti-reflective coatings. Subcategories of Freestanding Systems include Single-Family or Duplex Residential Systems (onsite accessory use with requirements to minimize clearing and stabilize disturbed soils), Multiunit Residential or Nonresidential Systems (onsite accessory use with similar soil stabilization and siting requirements), and Commercial Solar Energy Systems as described above. |  | Â§ 490- as follows |  | https://ecode360.com/SA0859/laws/LF1346502.pdf
New Hampshire | Rockingham | Salem | Town | 3301566660 | Special Use Districts | ['Rural District', 'Commercial-Industrial District', 'Business Office District', 'Industrial District'] |  | Commercial Solar Energy Systems â€“ a principal use - are permitted in the Rural, Commercial-Industrial, Business Office or Industrial District, subject to Planning Board Site Plan Review, issuance of a building permit, and the following: systems shall be sited to minimize the need for clearing of forest and site grading and all disturbed soils shall be properly stabilized and revegetated; on site lighting shall be minimal and limited to access and safety requirements only, all lighting shall be downcast and shielded from abutting properties; emergency response requirements including site access, fire department guidance, safety procedures, and contact information must be provided and posted. Other categories include: Municipal Solar Energy Systems exempt from land use regulations; Roof- or Building-Mounted Systems permitted in all districts with building permit and compliance with codes; Freestanding Solar Energy Systems as accessory uses permitted in all districts with conditions and permits, including Single-Family or Duplex Residential and Multiunit Residential or Nonresidential systems with site plan review and building permits. |  | D. Categories of Use. |  | https://ecode360.com/SA0859/laws/LF1346502.pdf
New York | Albany | Coeymans | Town | 3600116694 | Property Line (Non-Participating) | 20 | feet | The Tier 3 Solar Energy Systems shall meet the setback requirements in Appendix 2. Appendix 2 provides parcel line setback requirements for Tier 3 Ground-Mounted Solar Energy Systems by zoning district. The most restrictive side setback is 40 feet in the Residential (R-1/R-2/R-3) district, but the smallest side setback is 15 feet in the General Business (B-1) district. The smallest side setback of 15 feet is the most permissive, but the question asks for the most restrictive value. The smallest front setback is 30 feet (in most districts except Residential (R-1/R-2/R-3) which is 50 feet), and the smallest rear setback is 25 feet. Therefore, the smallest setback distance that applies is 20 feet side setback in multiple districts (Residential/Agricultural, Planned Residential, Industrial, Planned Industrial). The setbacks are fixed distances expressed in feet. The text states: 'The following table provides parcel line setback requirements for Ground-Mounted Solar Energy Systems. Fencing, access roads and landscaping may occur within the setback.' The table lists side setbacks for Tier 3 Ground-Mounted Solar Energy Systems as 20 feet in Residential/Agricultural (RA/RA-1), Planned Residential (R-4), Industrial (I-1/I-2), and Planned Industrial (I-3P) districts. |  | APPENDIX 2: PARCEL LINE SETBACKS | 2020 | http://www.coeymans.org/wp-content/uploads/2020/07/Local-Law-4-of-2020-Solar-Energy-Law.pdf
New York | Albany | Coeymans | Town | 3600116694 | Maximum Height | 20 | feet | The Tier 3 Solar Energy Systems shall comply with the height limitations in Appendix 3 depending on the underlying zoning district. Appendix 3 provides height limits for Tier 3 systems, generally 20 feet in most zoning districts where Tier 3 systems are permitted. The height of systems will be measured from the highest natural grade below each solar panel. Other height limits include Tier 1 Roof-Mounted systems (2 to 4 feet above roof) and Tier 2 systems (10 to 15 feet depending on district). The unit for the height limit is feet. |  | 8. Permitting requirements for Tier 3 Solar Energy Systems | 2020 | http://www.coeymans.org/wp-content/uploads/2020/07/Local-Law-4-of-2020-Solar-Energy-Law.pdf
New York | Albany | Coeymans | Town | 3600116694 | Minimum Lot Size | 2 | acres | Appendix 1 specifies minimum lot size requirements for Tier 3 Solar Energy Systems: Residential/Agricultural (RA/RA-1), Planned Residential (R-4), and General Business (B-1) require â‰¥ 5 acres; Residential (R-1/R-2/R-3) requires â‰¥ 2 acres; Industrial (I-1/I-2) and Planned Industrial (I-3P) are marked N/A (not applicable). The units for these minimum lot sizes are acres. |  | APPENDIX 1: LOT SIZE REQUIREMENTS | 2020 | http://www.coeymans.org/wp-content/uploads/2020/07/Local-Law-4-of-2020-Solar-Energy-Law.pdf
New York | Albany | Coeymans | Town | 3600116694 | Decommissioning |  |  | Section 8.H Decommissioning requires that "Solar Energy Systems that have been abandoned and/or not producing electricity for a period of 1 year shall be removed at the Owner and/or Operators expense," with removal costs potentially covered by posted security. A decommissioning plan must be submitted by the applicant, addressing "the cost of removing the Solar Energy System," "the time required to decommission and remove the Solar Energy System any ancillary structures," and "the time required to repair any damage caused to the property by the installation and removal of the Solar Energy System." Security must be posted in an amount "125% of the cost of removal of the Tier 3 Solar Energy System and restoration of the property with an escalator of 2% annually for the life of the Solar Energy System," reduced by estimated salvage value. Upon default, the Town may forfeit the security to remove and restore the site. Section 10.B states that "Upon cessation of electricity generation of a Solar Energy System on a continuous basis for 12 months, the Town of Coeymans may notify and instruct the owner and/or operator of the Solar Energy System to implement the decommissioning plan," which "must be completed within 360 days of notification." Section 10.C authorizes the Town to use the bond or security for removal and restoration if the owner/operator fails to comply. Appendix 4 provides an example decommissioning plan specifying removal of equipment, foundations to 36 inches depth, waste disposal, and removal of gravel/access roads unless the landowner requests otherwise, all within 12 months of ceasing power production. These requirements apply specifically to Tier 3 Solar Energy Systems as defined in the ordinance. |  | 8.H Decommissioning; 10.B Permit Time Frame and Abandonment; 10.C Permit Time Frame and Abandonment; Appendix 4: Example Decommissioning Plan | 2020 | http://www.coeymans.org/wp-content/uploads/2020/07/Local-Law-4-of-2020-Solar-Energy-Law.pdf
New York | Albany | Coeymans | Town | 3600116694 | Glare |  |  | For Tier 3 Solar Energy Systems, the ordinance explicitly requires that "All Solar Panels shall have anti-reflective coating(s)" (Section 8.E). This is the specific glare restriction applicable to Tier 3 systems. Other tiers also have glare restrictions: Tier 1 systems require "All Solar Panels shall have anti-reflective coating(s)" (Section 6.A.2), and Tier 2 systems require the same (Section 7.A). The ordinance defines Tier 3 Solar Energy Systems as "systems that are not included in the list for Tier 1 and Tier 2 Solar Energy Systems" (Section 3). |  | 8. Permitting requirements for Tier 3 Solar Energy Systems | 2020 | http://www.coeymans.org/wp-content/uploads/2020/07/Local-Law-4-of-2020-Solar-Energy-Law.pdf
New York | Albany | Coeymans | Town | 3600116694 | Visual Impact |  |  | For Tier 3 Solar Energy Systems larger than 10 acres, the applicant must "conduct a visual assessment of the visual impacts of the Solar Energy System on public roadways and adjacent properties," including "at a minimum, a line-of-sight profile analysis" and potentially additional analyses such as "a digital viewshed report." Additionally, the applicant must "submit a screening & landscaping plan to show adequate measures to screen through landscaping, grading, or other means so that views of Solar Panels and Solar Energy Equipment shall be minimized as reasonably practical from public roadways and adjacent properties to the extent feasible." The screening & landscaping plan must specify "the locations, elevations, height, plant species, and/or materials that will comprise the structures, landscaping, and/or grading used to screen and/or mitigate any adverse aesthetic effects of the system." For Tier 3 Solar Energy Systems smaller than 10 acres, views must be "minimized from adjacent properties to the extent reasonably practicable using architectural features, earth berms, landscaping, or other screening methods that will harmonize with the character of the property and surrounding area." |  | 8. Permitting requirements for Tier 3 Solar Energy Systems | 2020 | http://www.coeymans.org/wp-content/uploads/2020/07/Local-Law-4-of-2020-Solar-Energy-Law.pdf
New York | Albany | Coeymans | Town | 3600116694 | Fencing |  |  | All mechanical equipment, including any structure for storage batteries, shall be enclosed by a fence that is 7 to 8 foot tall, as required by NEC, with a self-locking gate to prevent unauthorized access. This fencing requirement applies specifically to Tier 3 Solar Energy Systems. Tier 3 Solar Energy Systems are defined as systems that are not included in Tier 1 and Tier 2 Solar Energy Systems. Tier 1 includes Roof-Mounted and Building-Integrated Solar Energy Systems. Tier 2 includes Ground-Mounted Solar Energy Systems with system capacity up to 25 kW AC and that generate no more than 110% of the electricity consumed on the site over the previous 12 months. Tier 3 systems require a special use permit and are subject to site plan application requirements. |  | 8. Permitting requirements for Tier 3 Solar Energy Systems | 2020 | http://www.coeymans.org/wp-content/uploads/2020/07/Local-Law-4-of-2020-Solar-Energy-Law.pdf
New York | Albany | Coeymans | Town | 3600116694 | Signage |  |  | Section 8.D states: 'No signage or graphic content shall be displayed on the Solar Energy Systems except the manufacturerâ€™s name, equipment specification information, safety information, and 24-hour emergency contact information. Said information shall be depicted within an area no more than 8 square feet. To the extent required by safety, signs can be larger, subject to the review and approval of the Planning Board/Zoning Board of Appeals.' Additionally, 'As required by National Electric Code (NEC), disconnect and other emergency shutoff information shall be clearly displayed on a light reflective surface. A clearly visible warning sign concerning voltage shall be placed at the base of all pad-mounted transformers and substations.' These signage requirements apply specifically to Tier 3 Solar Energy Systems, which are permitted through a special use permit and subject to site plan application requirements. |  | 8. Permitting requirements for Tier 3 Solar Energy Systems | 2020 | http://www.coeymans.org/wp-content/uploads/2020/07/Local-Law-4-of-2020-Solar-Energy-Law.pdf
New York | Albany | Coeymans | Town | 3600116694 | Screening |  |  | Section 8.J.6 Screening and Visibility requires that Tier 3 Solar Energy Systems smaller than 10 acres "shall have views minimized from adjacent properties to the extent reasonably practicable using architectural features, earth berms, landscaping, or other screening methods that will harmonize with the character of the property and surrounding area." For systems larger than 10 acres, the applicant must "conduct a visual assessment," and "submit a screening & landscaping plan to show adequate measures to screen through landscaping, grading, or other means so that views of Solar Panels and Solar Energy Equipment shall be minimized as reasonably practical from public roadways and adjacent properties to the extent feasible." The plan must specify "locations, elevations, height, plant species, and/or materials that will comprise the structures, landscaping, and/or grading used to screen and/or mitigate any adverse aesthetic effects of the system." |  | 8. Permitting requirements for Tier 3 Solar Energy Systems | 2020 | http://www.coeymans.org/wp-content/uploads/2020/07/Local-Law-4-of-2020-Solar-Energy-Law.pdf
New York | Albany | Coeymans | Town | 3600116694 | Soil |  |  | Section 8.I.9 requires that any site plan application for a Tier 3 Solar Energy System include "Erosion and sediment control and storm water management plans prepared to New York State Department of Environmental Conservation standards, if applicable, and to such standards as may be established by the Planning Board." Tier 3 Solar Energy Systems are defined as "systems that are not included in the list for Tier 1 and Tier 2 Solar Energy Systems." Tier 1 includes Roof-Mounted and Building-Integrated Solar Energy Systems; Tier 2 includes Ground-Mounted Solar Energy Systems with system capacity up to 25 kW AC and that generate no more than 110% of the electricity consumed on the site over the previous 12 months. |  | 8. Permitting requirements for Tier 3 Solar Energy Systems | 2020 | http://www.coeymans.org/wp-content/uploads/2020/07/Local-Law-4-of-2020-Solar-Energy-Law.pdf
New York | Albany | Coeymans | Town | 3600116694 | Special Use Districts | ['Residential/Agricultural (RA/RA-1)', 'Planned Residential (R-4)', 'General Business (B-1)', 'Industrial (I-1/I-2)', 'Planned Industrial (I-3P)'] |  | All Tier 3 Solar Energy Systems are permitted through the issuance of a special use permit within the Residential/Agricultural, Planned Residential, General Business, Industrial and Planned Industrial zoning districts, and subject to site plan application requirements set forth in this Section. For Solar Energy Systems larger than 10 acres, additional requirements include conducting a visual assessment, submitting a screening & landscaping plan, and meeting lot size, setback, height, lot coverage, fencing, and screening standards. Lot size requirements for Tier 3 Solar Energy Systems are â‰¥ 5 acres in Residential/Agricultural, Planned Residential, and General Business districts; N/A in Industrial and Planned Industrial districts. Setback and height requirements vary by district as specified in Appendices 2 and 3. Other tiers (Tier 1 and Tier 2) have different permitting and district rules, but are not applicable for large Tier 3 systems. |  | 8. Permitting requirements for Tier 3 Solar Energy Systems | 2020 | http://www.coeymans.org/wp-content/uploads/2020/07/Local-Law-4-of-2020-Solar-Energy-Law.pdf
New York | Albany | Coeymans | Town | 3600116694 | Prohibited Use Districts | ['Residential (R-1/R-2/R-3)'] |  | Tier 3 Solar Energy Systems are permitted through a special use permit in Residential/Agricultural, Planned Residential, General Business, Industrial, and Planned Industrial zoning districts. However, Appendix 3 (Height Limits) shows that Tier 3 systems are 'Not Allowed' (marked as '--') in Residential (R-1/R-2/R-3) districts. Other districts have specific lot size, setback, and height requirements but do not prohibit Tier 3 systems unconditionally. |  | 8. Permitting requirements for Tier 3 Solar Energy Systems | 2020 | http://www.coeymans.org/wp-content/uploads/2020/07/Local-Law-4-of-2020-Solar-Energy-Law.pdf
New York | Albany | Colonie | Town | 3600117343 | Structures (Non-Participating) | 100 | feet | Solar farms must adhere to the setback requirements of the underlying zoning district, except that any commercial structures or equipment shall be located at least 100 feet from any single-family residential districts. Additional setbacks may be required by the Zoning Board of Appeals to adequately buffer adjoining residential and public property. |  | SECTION 3. AMENDMENT. Chapter 190, section 190-51 of such Land Use Law | 2017 | https://www.colonie.org/departments/attorney/documents/recent_legislation/2017/LL2of2017.pdf
New York | Albany | Colonie | Town | 3600117343 | Property Line (Non-Participating) | 100 | feet | Solar farms must adhere to the setback requirements of the underlying zoning district, except that any commercial structures or equipment shall be located at least 100 feet from any single-family residential districts. Additional setbacks may be required by the Zoning Board of Appeals to adequately buffer adjoining residential and public property. A minimum twenty foot buffer, consisting of natural and undisturbed vegetation, shall be provided around all mechanical equipment and solar panel arrays to provide screening to adjacent properties and to minimize glare on adjacent properties and roadways. |  | SECTION 3. AMENDMENT. Chapter 190, section 190-51 of such Land Use Law | 2017 | https://www.colonie.org/departments/attorney/documents/recent_legislation/2017/LL2of2017.pdf
New York | Albany | Colonie | Town | 3600117343 | Maximum Height | 20 | feet | Solar farms must adhere to the height requirements of the underlying zoning district. Ground-mounted arrays shall not exceed 20 feet in height when oriented at maximum tilt. This is specified in Section 3, subsection F(3)(a)(ii). Other height-related provisions include roof-mounted solar energy systems which shall not exceed the maximum height restrictions of the zoning district, and ground-mounted solar energy systems for onsite use which must adhere to the height and setback requirements of the underlying zoning district. The 20 feet limit specifically applies to commercial ground-mounted solar farms producing energy primarily for offsite sale or consumption. |  | SECTION 3. AMENDMENT. Chapter 190, section 190-51 of such Land Use Law | 2017 | https://www.colonie.org/departments/attorney/documents/recent_legislation/2017/LL2of2017.pdf
New York | Albany | Colonie | Town | 3600117343 | Minimum Lot Size | 20000 | square feet | The ordinance states: 'Solar farms shall be located on lots with a minimum lot size of 20,000 square feet.' This minimum lot size applies specifically to Solar Farms, defined as ground-mounted commercial solar energy systems producing energy primarily for offsite sale or consumption. The unit is explicitly given as square feet. |  | SECTION 3. AMENDMENT. Chapter 190, section 190-51 of such Land Use Law | 2017 | https://www.colonie.org/departments/attorney/documents/recent_legislation/2017/LL2of2017.pdf
New York | Albany | Colonie | Town | 3600117343 | Coverage | 60 | percent of lot area | A solar farm shall not exceed 60 percent of the lot on which it is installed. "Lot coverage" is defined as the area measured from the outer edge(s) of the arrays, inverters, batteries, storage cells and all other mechanical equipment used to create solar energy, exclusive of fencing and roadways. This applies specifically to Solar Farms, defined as ground-mounted commercial solar energy systems that produce energy primarily for offsite sale or consumption. Other related coverage limits include ground-mounted solar energy systems primarily for onsite use limited to fifty percent lot coverage, but this applies only to non-commercial systems. |  | 190-51. Solar Energy Systems | 2017 | https://www.colonie.org/departments/attorney/documents/recent_legislation/2017/LL2of2017.pdf
New York | Albany | Colonie | Town | 3600117343 | Decommissioning |  |  | All applications for a solar farm shall be accompanied by a decommissioning plan to be implemented upon abandonment, or cessation of activity, or in conjunction with removal of the facility, prior to issuance of a building permit. The plan shall demonstrate how the removal of all infrastructure and the remediation of soil and vegetation shall be conducted to return the parcel to its original state and eliminate any negative impacts to surrounding properties. Removal of solar farms must be completed in accordance with the Decommissioning Plan. If the applicant begins but does not complete construction within two years after receiving final site plan approval, this will be deemed abandonment and require implementation of the decommissioning plan. Upon cessation of activity for one year, the owner/operator must either restore operation to 80% of approved capacity or implement the decommissioning plan within 180 days of notice. Failure to implement the plan allows the Town to restore the site and recover costs, which become a lien on the property. |  | G. Abandonment and Decommissioning | 2017 | https://www.colonie.org/departments/attorney/documents/recent_legislation/2017/LL2of2017.pdf
New York | Albany | Colonie | Town | 3600117343 | Glare |  |  | Solar Farms are defined as "a ground-mounted commercial solar energy system that produces energy primarily for the purpose of offsite sale or consumption." They are permitted in designated zoning districts on lots 20,000 square feet or greater, subject to a special use permit and site plan review. Specific standards include: "Solar panels shall be placed and arranged such that reflected solar radiation or glare shall not be directed onto adjacent buildings, properties or roadways." Additional standards include height limits (not exceeding 20 feet at maximum tilt), setbacks (including 100 feet from single-family residential districts), lot coverage limits (not exceeding 60 percent), buffer and screening requirements to "minimize glare on adjacent properties and roadways," and other conditions related to compatibility, vegetation preservation, noise, access, fencing, and signage. The Zoning Board of Appeals may impose further conditions to enforce these standards. |  | 190-51. Solar Energy Systems | 2017 | https://www.colonie.org/departments/attorney/documents/recent_legislation/2017/LL2of2017.pdf
New York | Albany | Colonie | Town | 3600117343 | Visual Impact |  |  | Solar Farms are permitted pursuant to a special use permit in designated zoning districts on lots 20,000 square feet or greater and are subject to site plan review (Â§ 190-51 F(1)). The special use permit application must include blueprints, equipment specifications, operation and maintenance plan, and a decommissioning plan (Â§ 190-51 F(2)). Special use permit standards require compatibility with adjacent uses, adherence to height (not exceeding 20 feet), setback (including 100 feet from single-family residential districts), lot size, lot coverage (not exceeding 60%), and buffer and screening requirements. A minimum twenty foot buffer of natural and undisturbed vegetation must be provided around all mechanical equipment and solar panel arrays to provide screening to adjacent properties and to minimize glare; the Zoning Board of Appeals may require a buffer sufficiently high and wide to determine potential visual impacts during the review process (Â§ 190-51 F(3)(a)(vi)). The Zoning Board of Appeals may impose conditions to enforce these standards and discharge obligations under SEQRA (Â§ 190-51 F(3)(b)). Additionally, all applications must meet local site plan requirements (Â§ 190-51 F(3)(a)(xiv)). Other options include roof-mounted solar energy systems and ground-mounted systems primarily for onsite use, which have different permitting and review requirements (Â§ 190-51 E). |  | 190-51. Solar Energy Systems | 2017 | https://www.colonie.org/departments/attorney/documents/recent_legislation/2017/LL2of2017.pdf
New York | Albany | Colonie | Town | 3600117343 | Fencing |  |  | All solar farms shall be enclosed by fencing. The type of fencing shall be determined by the Zoning Board of Appeals. (Section 3, subsection F(3)(a)(xiii)) |  | SECTION 3. AMENDMENT. Chapter 190, section 190-51 of such Land Use Law | 2017 | https://www.colonie.org/departments/attorney/documents/recent_legislation/2017/LL2of2017.pdf
New York | Albany | Colonie | Town | 3600117343 | Signage |  |  | All electrical and control equipment shall be labeled. Solar equipment shall not be used for displaying any advertising. All signs, flags, streamers or similar items, both temporary and permanent, are prohibited on solar equipment except: [1] Manufacturer's or installer's identification; [2] Appropriate warning signs and placards; [3] Signs that may be required by a federal agency; and [4] Signs that provide a twenty-four-hour emergency contact phone number and warn of any danger. |  | SECTION 3. AMENDMENT. Chapter 190, section 190-51 of such Land Use Law | 2017 | https://www.colonie.org/departments/attorney/documents/recent_legislation/2017/LL2of2017.pdf
New York | Albany | Colonie | Town | 3600117343 | Screening |  |  | For Solar Farms, defined as ground-mounted commercial solar energy systems producing energy primarily for offsite sale or consumption, the ordinance requires a minimum twenty foot buffer consisting of natural and undisturbed vegetation around all mechanical equipment and solar panel arrays to provide screening to adjacent properties and to minimize glare on adjacent properties and roadways. The Zoning Board of Appeals may require a buffer sufficiently high and wide to determine potential visual impacts during the review process. Additional standards include compatibility with adjacent uses, height limits (not exceeding 20 feet), setbacks (including at least 100 feet from single-family residential districts), lot size minimums (20,000 square feet), lot coverage limits (not exceeding 60 percent), preservation of existing vegetation, and fencing requirements. The buffer and screening requirement is part of the special use permit standards for Solar Farms. Other solar energy systems, such as roof-mounted or ground-mounted systems primarily for onsite consumption, have different provisions and exemptions, including height restrictions, lot coverage limits, and site plan review exemptions. |  | 190-51. Solar Energy Systems | 2017 | https://www.colonie.org/departments/attorney/documents/recent_legislation/2017/LL2of2017.pdf
New York | Albany | Colonie | Town | 3600117343 | Soil |  |  | Site disturbance, including grading, soil removal, excavation, soil compaction, and tree removal in connection with installation of solar energy facilities, including ground-mounted systems, shall be minimized to the extent practicable. The decommissioning plan must ensure restoration of the surface grade and soil after removal of equipment and revegetation of restored soil areas with native seed mixes, excluding invasive species. The plan shall include a time frame for completion of site restoration work. These requirements apply to Solar Farms defined as ground-mounted commercial solar energy systems that produce energy primarily for offsite sale or consumption. Other relevant conditions include: Solar Farms must be on lots 20,000 square feet or greater, require a special use permit and site plan review, must not clear-cut forested sites, and must preserve existing on-site vegetation to the maximum extent practicable. |  | 190-51. Solar Energy Systems | 2017 | https://www.colonie.org/departments/attorney/documents/recent_legislation/2017/LL2of2017.pdf
New York | Albany | Colonie | Town | 3600117343 | Special Use Districts | ['CO (Commercial Office)', 'NCOR (Neighborhood Commercial Office Retail)', 'COR (Commercial Office Retail)', 'HCOR (Highway Commercial Office Retail)', 'IND (Industrial)'] |  | Section 3, subsection F.(1) states: 'In designated zoning districts, and where the lot size is 20,000 square feet or greater, a primary use ground-mounted solar energy system shall be permitted pursuant to a special use permit and subject to the requirements set forth in this section, including site plan review.' The Table of Permitted Uses in Section 1 shows 'SOLAR FARM' is allowed by special use permit (SUP) in CO, NCOR, COR, HCOR, and IND districts. Other solar energy systems such as roof-mounted or ground-mounted systems that use energy primarily onsite are permitted as accessory uses or exempt from site plan review, but these do not apply to primary use solar farms on lots 20,000+ sq ft. Solar overlay districts are excluded from this analysis. |  | SECTION 3. AMENDMENT. Chapter 190, section 190-51 of such Land Use Law | 2017 | https://www.colonie.org/departments/attorney/documents/recent_legislation/2017/LL2of2017.pdf
New York | Albany | Colonie | Town | 3600117343 | Prohibited Use Districts | ['SFR (Single-Family Residential)', 'MFR (Multi-Family Residential)', 'OR (Office Residential)', 'ABA', 'LC', 'CEM'] |  | The Table of Permitted Uses shows 'SOLAR FARM' is permitted only in CO, NCOR, COR, HCOR, and IND districts with a 'SUP' (special use permit). The text states: 'In designated zoning districts, and where the lot size is 20,000 square feet or greater, a primary use ground-mounted solar energy system shall be permitted pursuant to a special use permit.' Districts not listed with SUP or other permissions for solar farms, specifically SFR, MFR, OR, ABA, LC, and CEM, are therefore unconditionally prohibited from having primary use ground-mounted solar energy systems (solar farms). |  | SECTION 1. AMENDMENT. Chapter 190, section 190a, Table of Permitted Uses and SECTION 3. AMENDMENT. Chapter 190, section 190-51 of such Land Use Law | 2017 | https://www.colonie.org/departments/attorney/documents/recent_legislation/2017/LL2of2017.pdf
New York | Albany | New Scotland | Town | 3600150672 | Visual Impact |  |  | Section 190-58(H)(4)(a)(xv) SCREENING AND VISIBILITY requires a line-of-sight analysis and photosimulation to assess impacts from neighboring residential properties, adjoining public roads, and important viewsheds determined by the Planning Board. Viewshed assessment must consider screening/visibility from structures, residences, important viewsheds, and public places. The project approval must include a screening plan to minimize visual impacts, including landscaping with coniferous trees, shrubs, and Native Perennial Vegetation arranged to form natural continuous solid screening. Optional earth berms may be used with double rows of staggered coniferous trees and shrubs when topography or landscaping alone cannot screen more than 50% of the facility from nearby residences, structures, viewsheds, parks, and roads. The plan must ensure continued growth and survival of screening vegetation with a replacement plan and a three-year letter of credit to satisfy conditions. Existing trees and vegetation on property lines and adjacent roadways must be maintained to the greatest extent possible. |  | Section 190-58(H)(4)(a)(xv) SCREENING AND VISIBILITY | 2023 | https://www.townofnewscotland.gov/DocumentCenter/View/1850/Local-Law-1-of-2023-Solar-Energypdf
New York | Albany | New Scotland | Town | 3600150672 | Fencing |  |  | Fencing and other security features shall integrate wildlife corridors and make other accommodations to minimize impacts on local wildlife. If fencing is included in the design, the fence shall be a box wire fence with wood posts, or a similar, farm-style fencing. Chain link fencing is not permitted. |  | Section 190-58(H)(4)(a)(xiv) ENVIRONMENTAL CONSIDERATIONS | 2023 | https://www.townofnewscotland.gov/DocumentCenter/View/1850/Local-Law-1-of-2023-Solar-Energypdf
New York | Albany | New Scotland | Town | 3600150672 | Screening |  |  | The ordinance requires that any project approval for a Large-Scale Solar project "include a plan for screening to minimize potential visual impacts associated with the Large-Scale Solar project from adjoining public roads, nearby residences and important viewsheds." The screening plan "shall include landscaping design with coniferous trees (evergreens), shrubs and Native Perennial Vegetation for screening purposes arranged to form a natural appearance and continuous solid screening," with a default design of "two (2) rows of coniferous trees, eight (8) feet on center, in staggered rows." The Planning Board may also allow "other screening methods" to maintain the character of the property and viewsheds. Additionally, the plan may "consider the use of optional earth berms in conjunction with a double row of staggered coniferous trees, shrubs, and Native Perennial Vegetation landscaping when topography and/or landscaping alone cannot screen more than 50% of the Large-Scale Solar facility from nearby residences, structures, important viewsheds, public parks and roads." The plan must "ensure the continued growth and survival of trees, shrubs, and other Native Perennial Vegetation landscaping for screening" and include a replacement plan for any vegetation that dies or fails to thrive, secured by a "three (3) year letter of credit." Existing trees and vegetation on property lines and adjacent roadways "shall be maintained to the greatest extent possible." |  | Section 190-58(H)(4)(a)(xv) SCREENING AND VISIBILITY | 2023 | https://www.townofnewscotland.gov/DocumentCenter/View/1850/Local-Law-1-of-2023-Solar-Energypdf
New York | Albany | Westerlo | Town | 3600179851 | Property Line (Non-Participating) | 100 | feet | All Solar Collectors shall be installed at least one hundred feet (100ft) from any lot line, and must be located in compliance with DEC and Federal Flood Plain regulations and specifications as they pertain to waterways, waterbodies, and designated wetlands. All buildings and accessory structures associated with Commercial Solar Energy Systems shall be a minimum of one hundred feet (100 ft) from any lot line. (Section 8, Subsection 2, items C and H). Other coverage limits include maximum parcel coverage of twenty (20) acres with percentage limits based on parcel size. |  | Section 8. Commercial Solar Energy Systems | 2021 | https://townofwesterlony.com/wp-content/uploads/2021/12/LL-No-4-of-2021-Solar-Energy-Systems-FINAL-2.pdf
New York | Albany | Westerlo | Town | 3600179851 | Maximum Height | 12 | feet | Section 8, Subsection 2(E) states: 'All Solar Collectors shall have a maximum height of twelve feet (12 ft) from ground elevation. Any applicant wishing to have a Solar Collector with a greater height must first petition for and secure a Variance from the Zoning Board of Appeals.' This applies directly to Commercial Solar Energy Systems. Other height-related provisions include that all buildings and accessory structures, other than the actual Solar Collector, must comply with height limitations in the Zoning Law, but no specific numerical values are given for those. The units are explicitly given as feet. |  | Section 8. Commercial Solar Energy Systems | 2021 | https://townofwesterlony.com/wp-content/uploads/2021/12/LL-No-4-of-2021-Solar-Energy-Systems-FINAL-2.pdf
New York | Albany | Westerlo | Town | 3600179851 | Minimum Lot Size | 3 | acres | The ordinance states: 'A Commercial Solar Energy System, inclusive of buildings and accessory structures, shall only cover a particular parcel as set forth herein, with a maximum coverage of a parcel being twenty (20) acres: For lots consisting of three (3) acres to ten (10) acres, the maximum total coverage shall be one-third (33 1/3%) of the entire parcel; For lots consisting of ten (10) acres to twenty (20) acres, the maximum total coverage shall be two-fifths (40%) of the entire parcel; For lots consisting of twenty (20) acres to thirty (30) acres, the maximum total coverage shall be one half (50%) of the entire parcel; and For any parcel thirty (30) acres and more, the maximum total coverage shall be twenty (20) acres.' The minimum lot size is thus explicitly given as 3 acres, with units in acres. |  | Section 8. Commercial Solar Energy Systems | 2021 | https://townofwesterlony.com/wp-content/uploads/2021/12/LL-No-4-of-2021-Solar-Energy-Systems-FINAL-2.pdf
New York | Albany | Westerlo | Town | 3600179851 | Maximum Lot Size | 3 | acres | A Commercial Solar Energy System shall only cover a particular parcel with a maximum coverage of twenty (20) acres. For lots consisting of three (3) acres to ten (10) acres, the maximum total coverage shall be one-third (33 1/3%) of the entire parcel; for lots consisting of ten (10) acres to twenty (20) acres, the maximum total coverage shall be two-fifths (40%) of the entire parcel; for lots consisting of twenty (20) acres to thirty (30) acres, the maximum total coverage shall be one half (50%) of the entire parcel; and for any parcel thirty (30) acres and more, the maximum total coverage shall be twenty (20) acres. The units for these maximum lot sizes are expressed in acres. |  | Section 8. Commercial Solar Energy Systems | 2021 | https://townofwesterlony.com/wp-content/uploads/2021/12/LL-No-4-of-2021-Solar-Energy-Systems-FINAL-2.pdf
New York | Albany | Westerlo | Town | 3600179851 | Decommissioning |  |  | The ordinance explicitly requires a decommissioning plan for Commercial Solar Energy Systems as part of the application, which must "ensure that the site of the Commercial Solar Energy System will be restored to a natural, useful, non-hazardous condition (preferably the siteâ€™s original condition prior to construction) including removal of all above-and below-ground equipment, structures and foundations; disposal of all solid and hazardous waste; restoration of the surface grade and soil after removal of equipment, and re-vegetation of restored soil areas with any landscaping and grading approved under the decommissioning plan; and the plan shall include a timeframe for the completion of the site restoration work." The plan must be implemented upon abandonment and/or removal of the facility, with a permit required for removal activities. The ordinance defines abandonment conditions and requires removal and restoration within 180 days, including removal of all infrastructure, proper disposal of waste, restoration of soil and re-vegetation. The Town may remove the system and restore the site at the owner's expense if the owner fails to comply. Financial sureties are required in the form of security deposits and bonds to cover removal and restoration costs, with amounts determined by the Town Board in consultation with engineers. The bond must be at least the cost estimate prepared by a licensed professional and include an annual escalator. The bonding company becomes responsible if the owner fails to decommission. These requirements apply to Commercial Solar Energy Systems permitted up to a maximum coverage of twenty (20) acres per parcel. |  | Section 8. Commercial Solar Energy Systems | 2021 | https://townofwesterlony.com/wp-content/uploads/2021/12/LL-No-4-of-2021-Solar-Energy-Systems-FINAL-2.pdf
New York | Albany | Westerlo | Town | 3600179851 | Glare |  |  | Section 8, Subsection 2(D) states: 'All Solar Collectors shall be installed so as to prevent any glare and heat that is perceptible beyond subject propertyâ€™s lot lines as determined by a glare study conducted prior to submission of the applications and documented as part of the application.' This applies to Commercial Solar Energy Systems, which are permitted in Rural Development/ Agricultural/ Residential/ Hamlet Districts and require a Special Use Permit and Site Plan review. Other relevant conditions include minimum setbacks of 100 feet from lot lines, maximum height of 12 feet for Solar Collectors, and maximum coverage of 20 acres depending on parcel size. |  | Section 8. Commercial Solar Energy Systems | 2021 | https://townofwesterlony.com/wp-content/uploads/2021/12/LL-No-4-of-2021-Solar-Energy-Systems-FINAL-2.pdf
New York | Albany | Westerlo | Town | 3600179851 | Visual Impact |  |  | All applications for Commercial Solar Energy Systems shall include a professionally prepared Site Plan containing a Visual Environmental Assessment Form (Visual EAF), landscaping plan, and visual assessment report, including appropriate modeling and photography assessing the visibility from key points identified in the Visual EAF, existing tree lines, surrounding topography, and proposed elevation. Proposed landscaping, screening, and/or earth berming to minimize the potential visual impacts associated with the Commercial Solar Energy System and its accessory buildings, structures, and/or equipment must be included. If deemed inadequate by the Planning Board, additional landscaping, screening and/or earth berming may be required to mitigate visual and aesthetic impacts. Any associated structure shall be screened, placed underground, depressed, earth bermed, or sited below the ridgeline to the greatest extent feasible, particularly in areas of high visibility. The Site Plan shall also include a lighting plan and other detailed siting considerations. These requirements apply to Commercial Solar Energy Systems permitted in Rural Development/ Agricultural/ Residential/ Hamlet Districts with a maximum coverage of twenty (20) acres per parcel. |  | Section 8. Commercial Solar Energy Systems | 2021 | https://townofwesterlony.com/wp-content/uploads/2021/12/LL-No-4-of-2021-Solar-Energy-Systems-FINAL-2.pdf
New York | Albany | Westerlo | Town | 3600179851 | Fencing |  |  | The ordinance explicitly requires that the Site Plan for a Commercial Solar Energy System "shall include fencing of not less than seven feet (7 ft) in height, as currently set forth in the version of the National Electric Code that is current as of the date of application." This fencing requirement applies to Commercial Solar Energy Systems permitted in Rural Development/ Agricultural/ Residential/ Hamlet Districts, which require a Special Use Permit and Site Plan review. The maximum coverage of a Commercial Solar Energy System on a parcel is twenty (20) acres, with specific coverage percentages depending on parcel size. Other requirements include setbacks, height limits, noise restrictions, signage, surveillance, and decommissioning plans, but fencing is specifically mandated as described. |  | Section 8. Commercial Solar Energy Systems | 2021 | https://townofwesterlony.com/wp-content/uploads/2021/12/LL-No-4-of-2021-Solar-Energy-Systems-FINAL-2.pdf
New York | Albany | Westerlo | Town | 3600179851 | Signage |  |  | Each Commercial Solar Energy System shall have signage clearly readable from outside the site carrying emergency phone numbers and other useful contact information (Section 8, Subsection 2(L)). All signage pertaining to the Commercial Solar Energy System shall be indicated on the Site Plan and shall be in conformance with the sign requirements in the Zoning Law (Section 8, Subsection 3(A)(i)). Within five (5) days of filing an application for a Commercial Solar Energy System, the Applicant shall post a sign on the lot that is the subject of the application. The sign shall satisfy local zoning requirements and the following criteria: it should be visible to the public, located not less than fifteen feet (15 ft) and not more than thirty feet (30 ft) from the edge of pavement of the nearest road providing access to the property (with discretion for other locations), be in a standard format, color, font and style determined by the Building Inspector, and state that an application has been filed, provide the telephone number of the Building Department/Code Enforcement Office, and the Town website for further information. The sign shall remain installed until all public hearings are completed, with provisions for reinstallation if additional hearings are required (Section 8, Subsection 3(E)). |  | Section 8. Commercial Solar Energy Systems | 2021 | https://townofwesterlony.com/wp-content/uploads/2021/12/LL-No-4-of-2021-Solar-Energy-Systems-FINAL-2.pdf
New York | Albany | Westerlo | Town | 3600179851 | Screening |  |  | Section 8, Subsection 3(A)(iv) requires "Proposed landscaping, screening, and/or earth berming to minimize the potential visual impacts associated with the Commercial Solar Energy System and its accessory buildings, structures, and/or equipment." If deemed inadequate by the Planning Board, "additional landscaping, screening and/or earth berming may be required to mitigate visual and aesthetic impacts." The landscaping plan must be supervised by the Building Inspector/Code Enforcement Officer and supported by the Town Engineer. Additionally, "Any associated structure shall be screened, placed underground, depressed, earth bermed, or sited below the ridgeline to the greatest extent feasible, particularly in areas of high visibility." Where feasible, "all utilities serving the site shall be underground." These requirements apply to Commercial Solar Energy Systems permitted in Rural Development/Agricultural/Residential/Hamlet Districts with a maximum coverage of twenty (20) acres per parcel. |  | Section 8. Commercial Solar Energy Systems | 2021 | https://townofwesterlony.com/wp-content/uploads/2021/12/LL-No-4-of-2021-Solar-Energy-Systems-FINAL-2.pdf
New York | Albany | Westerlo | Town | 3600179851 | Special Use Districts | ['Rural Development', 'Agricultural', 'Residential', 'Hamlet'] |  | Section 8 states: 'Commercial Solar Energy Systems are permitted in Rural Development/ Agricultural/ Residential/ Hamlet Districts in the Town subject to the conditions set forth in Subsection 2 below.' All Commercial Solar Energy Systems require issuance of Special Use Permit and are subject to Site Plan review approval by the Planning Board as set forth in the Zoning Law. A Building Permit shall be required for installation of all Commercial Solar Energy Systems, and issued only after a Special Use Permit has first been issued by the Planning Board. Other conditions include setbacks, height limits, coverage limits (up to 20 acres), and compliance with various codes and standards. |  | Section 8. Commercial Solar Energy Systems. | 2021 | https://townofwesterlony.com/wp-content/uploads/2021/12/LL-No-4-of-2021-Solar-Energy-Systems-FINAL-2.pdf
New York | Broome | Binghamton | City | 3600706607 | Coverage | 25 | percent of lot area | Ground-Mounted Solar Energy Systems are limited to 25% of the lot area, and the surface area of all panels shall be included in total lot coverage calculations (Â§ 410-15 G(2)(c)). This applies to ground-mounted systems, which are typically utility-scale or commercial. Other provisions include height and setback requirements, and that these systems may only be installed in side or rear yards. Roof-mounted systems have different regulations and are not subject to this maximum coverage limit. |  | Â§ 410-15. Exceptions to height regulations |  | https://www.binghamton-ny.gov/government/elected-officials/city-charter-and-code-of-ordinances/chapter-410-zoning
New York | Broome | Binghamton | City | 3600706607 | Special Use Districts | ['I-1 Urban Business Park District', 'I-2 Light and Medium Industrial District', 'I-3 Heavy Industrial District'] |  | In the I-1 Urban Business Park District, I-2 Light and Medium Industrial District, and I-3 Heavy Industrial District, solar energy systems are "Permitted with Planning Commission Review and Approval of a special use permit" and are "subject to 410-34A, B, E,&J." No other districts or conditions for utility-scale solar energy systems were mentioned in the provided text. Solar overlay districts were excluded as per instructions. |  | G. I-1 Urban Business Park District; H. I-2 Light and Medium Industrial District; I. I-3 Heavy Industrial District |  | https://www.binghamton-ny.gov/government/elected-officials/city-charter-and-code-of-ordinances/chapter-410-zoning
New York | Broome | Binghamton | Town | 3600706618 | Structures (Non-Participating) | 20 | feet | For large-scale solar energy systems, no solar collector should be closer than 20 feet to any other building or structure. Additionally, ground-mounted large-scale solar energy systems are subject to the minimum yard and setback requirements for the zoning district in which the system is located, and no part of the system shall extend into the required yards and/or setbacks. If a ground-mounted large-scale solar energy system is located on a lot that adjoins a residential district, an additional setback as determined by the Code Enforcement Officer and/or Planning Board shall be provided between the residential district and all site improvements associated with the system to provide a visual buffer. The additional setback distance is not fixed and is subject to approval. Other setback requirements include that solar collectors should be 50 feet from the boundary line of any public street or roadway, and no solar collector should be erected in front of any existing building. |  | SECTION IV, Part II, A.6.a | 2020 | https://townofbinghamton.com/wp-content/uploads/2020/10/TOB-Draft-Solar-Law-REV.-8-31-20-.pdf
New York | Broome | Binghamton | Town | 3600706618 | Property Line (Non-Participating) | 20 | feet | For large-scale solar energy systems, no solar collector should be closer than 20 feet to any adjacent lot or property line. Additionally, solar collectors should be 50 feet from the boundary line of any public street or roadway. If located on a lot adjoining a residential district, an additional setback as determined by the Code Enforcement Officer and/or Planning Board shall be provided between the residential district and all site improvements associated with the system. The additional setback is intended to provide a visual buffer and is subject to Planning Board approval. |  | SECTION IV, Part II, 6. Standards for Large-Scale Solar Energy Systems Requiring a Special Use Permit | 2020 | https://townofbinghamton.com/wp-content/uploads/2020/10/TOB-Draft-Solar-Law-REV.-8-31-20-.pdf
New York | Broome | Binghamton | Town | 3600706618 | Maximum Height | 10 | feet | The ordinance states: 'Height. Large-scale solar energy systems may not exceed 15 feet in height.' and for building-mounted systems: 'For a building-mounted system installed on a flat roof, the highest point of the system shall not extend more than 10 feet above the height of the roof.' The most restrictive maximum height is 10 feet above the roof for building-mounted large-scale solar energy systems on flat roofs. For sloped roofs, the system shall not exceed the highest point of the roof. The units for these height restrictions are feet. |  | SECTION IV. Part II. 6.a.viii and 7 | 2020 | https://townofbinghamton.com/wp-content/uploads/2020/10/TOB-Draft-Solar-Law-REV.-8-31-20-.pdf
New York | Broome | Binghamton | Town | 3600706618 | Decommissioning |  |  | The ordinance explicitly requires a decommissioning plan for large-scale solar energy systems as part of the special use permit application, which "shall provide details for the decommissioning of the project, including removal of the solar equipment and restoration of the property back to its original state" and requires "a letter of credit for the cost of the decommissioning" and "a decommissioning agreement entered into with the Town by all parties including the landowner." It defines abandonment as when the system "fails to generate and transmit electricity at a rate of more than fifty percent (50%) of its rated capacity over a continuous period of one year" or if construction is not completed within eighteen months. Upon abandonment, the system "shall be decommissioned and removed" within one year, "in accordance with a decommissioning plan approved by the Town Board." Decommissioning includes "physical removal of all above and below ground equipment," "disposal of all solid and hazardous waste," "restoration of the ground surface and soil," and "stabilization and re-vegetation of the site." The system owner remains "indefinitely liable for any contamination" and the Town may remove the system and recover costs if the owner fails to do so. These requirements apply specifically to large-scale solar energy systems requiring special use permits. Smaller systems have separate decommissioning provisions but only large-scale systems have these detailed requirements. |  | SECTION IV. Part II. F. Abandonment and Decommissioning Regulations for Large-Scale Solar Energy Systems | 2020 | https://townofbinghamton.com/wp-content/uploads/2020/10/TOB-Draft-Solar-Law-REV.-8-31-20-.pdf
New York | Broome | Binghamton | Town | 3600706618 | Visual Impact |  |  | The ordinance requires that for large-scale solar energy systems, the applicant "shall submit a completed Environmental Assessment long-form (EAF) and a completed visual EAF addendum for the Town Board to process. Based on the result of the visual EAF addendum, the Town Board may require submission of a more detailed visual analysis." Additionally, "The applicant shall furnish a visual impact assessment, in a manner approved by the Planning Board, to demonstrate and provide in writing and/or by drawing how it shall effectively screen from view the proposed large-scale solar energy system ground-mounted solar collector and all related structure which shall include: (i) A zone visibility map, which shall be provided in order to determine locations where the ground-mounted large-scale solar energy system may be seen; (ii) Pictorial representations of before and after views from key viewpoints both inside and outside of the town; including but not limited to major roadways; airports, county and local parks, other public lands; and from any other location where the site is visible to a large number of visitors, travelers, or residents; (iii) An assessment of visual impact of the large-scale solar energy systems ground-mounted solar energy systems and accessory buildings for abutting and adjacent properties and streets." These requirements apply to large-scale solar energy systems that require a special use permit and site plan approval, including ground-mounted or free-standing systems not meeting the small-scale definition, roof-mounted systems exceeding small-scale thresholds, systems designed to provide electricity to off-site users, collective solar projects, and solar systems mounted on carports or canopies at commercial or industrial properties. |  | SECTION IV. Part II. A. Permitting Large-Scale Solar Energy Systems | 2020 | https://townofbinghamton.com/wp-content/uploads/2020/10/TOB-Draft-Solar-Law-REV.-8-31-20-.pdf
New York | Broome | Binghamton | Town | 3600706618 | Fencing |  |  | The Planning Board shall determine whether a large-scale solar energy system requires a fence, and the type and size of the fence. Generally, fences not exceeding 8 feet in height, including open-weave chain link fences and solid fences, shall be permitted for the purpose of screening or enclosing a large-scale solar energy system. This is found in Section IV, Part II, subsection 6.a.vii. Other related requirements for large-scale solar energy systems include setbacks, height limits, utility connections, signage, and visual screening, but fencing is specifically addressed as discretionary by the Planning Board with general parameters. |  | SECTION IV, Part II, Standards for Large-Scale Solar Energy Systems Requiring a Special Use Permit | 2020 | https://townofbinghamton.com/wp-content/uploads/2020/10/TOB-Draft-Solar-Law-REV.-8-31-20-.pdf
New York | Broome | Binghamton | Town | 3600706618 | Signage |  |  | Any sign for a large-scale solar energy system classified as a principal use shall adhere to the sign requirements for the zoning district in which it is located. A sign shall be attached to the fence at the main gate that contains a warning about high voltage. Signage shall be provided at the meter that shows locations of disconnects and provides emergency contact information for emergency services. |  | SECTION IV. Part II. 6. Standards for Large-Scale Solar Energy Systems Requiring a Special Use Permit | 2020 | https://townofbinghamton.com/wp-content/uploads/2020/10/TOB-Draft-Solar-Law-REV.-8-31-20-.pdf
New York | Broome | Binghamton | Town | 3600706618 | Screening |  |  | The ordinance explicitly requires vegetative buffer and screening for large-scale solar energy systems. Specifically, "If a ground-mounted large-scale solar energy system is located on a lot that adjoins a residential district, an additional setback as determined by the Code Enforcement Officer and/or Planning Board shall be provided... The additional setback... shall be planted with a mixture of evergreen and deciduous plantings at a height so as to provide, as much as practicable, a visual screen of the ground-mounted system from residential uses." The species, type, location, and planted height of such landscaping are subject to Planning Board approval. Additionally, a visual impact assessment must be furnished "to demonstrate and provide in writing and/or by drawing how it shall effectively screen from view the proposed large-scale solar energy system ground-mounted solar collector and all related structure," including a zone visibility map, pictorial representations from key viewpoints, and an assessment of visual impact for abutting and adjacent properties. The Planning Board also determines "whether a large-scale solar energy system requires a fence, and the type and size of the fence," with fences up to 8 feet permitted for screening or enclosure. These requirements apply to large-scale solar energy systems as defined in the ordinance, including those designed to provide electricity to off-site users or those exceeding small-scale thresholds. |  | SECTION IV. Part II. A. Permitting Large-Scale Solar Energy Systems. | 2020 | https://townofbinghamton.com/wp-content/uploads/2020/10/TOB-Draft-Solar-Law-REV.-8-31-20-.pdf
New York | Broome | Binghamton | Town | 3600706618 | Soil |  |  | The ordinance explicitly requires for large-scale solar energy systems: "a report showing quality and storm water run-off calculations for the disturbed area" and "plans to prevent the erosion of soil both during and after construction, excessive runoff, and flooding of other properties, as applicable. There should be pre-construction and post-construction drainage calculations for the site completed by a licensed engineer. From this the engineer must show how there will be no increase in runoff from site." Additionally, decommissioning and removal must include "restoration of the ground surface and soil" and "stabilization and re-vegetation of the site with native seed mixes and /or plant species (excluding invasive species) to minimize erosion." These requirements apply to large-scale solar energy systems that require a special use permit and site plan approval, including ground-mounted or free-standing systems not meeting the small-scale definition, roof-mounted systems above small-scale thresholds, systems designed to provide electricity off-site, collective projects, and systems mounted on commercial or industrial carports or canopies. |  | SECTION IV. Part II. Standards for Large-Scale Solar Energy Systems Requiring a Special Use Permit | 2020 | https://townofbinghamton.com/wp-content/uploads/2020/10/TOB-Draft-Solar-Law-REV.-8-31-20-.pdf
New York | Broome | Union | Town | 3600776056 | Property Line (Non-Participating) | 50 | feet | Ground-mounted large-scale solar energy systems are subject to a 50-foot setback from all property lines in commercial, industrial and planned unit development districts. No part of a large-scale ground-mounted system shall extend into the required setbacks. (Â§ 161-6.A(4)(a)[1]) Other setback references include compliance with minimum setback requirements for principal buildings in the Industrial (I) Zoning District (Â§ 161-6.B(2)), but the explicit fixed setback distance is 50 feet. |  | Â§ 161-6 Large-scale solar energy systems |  | https://ecode360.com/35678692
New York | Broome | Union | Town | 3600776056 | Maximum Height | 20 | feet | The ordinance states that for building-mounted large-scale solar energy systems installed on a flat roof, 'the highest point of the system shall not extend more than five feet above the height of the roof' (Â§ 161-6B(4)(b)[2]). This is the most restrictive explicit numerical height limit given. Other height limits include a general maximum of 20 feet for large-scale solar energy systems (Â§ 161-6B(4)(a)[4]) and for sloped roofs, the system cannot exceed the highest point of the roof (Â§ 161-6B(4)(b)[1]). The units for these height restrictions are feet. |  | Â§ 161-6 Large-scale solar energy systems |  | https://ecode360.com/35678692
New York | Broome | Union | Town | 3600776056 | Minimum Lot Size | 5 | acres | Large-scale solar energy systems shall be located on lots with a minimum lot area of five acres. This is explicitly stated in Â§ 161-6 Large-scale solar energy systems, subsection B(1): 'Large-scale solar energy systems shall be located on lots with a minimum lot area of five acres.' The unit 'acres' is the standard unit of area used here. No other minimum lot size values for large-scale solar energy systems are provided that are more restrictive. |  | Â§ 161-6 Large-scale solar energy systems |  | https://ecode360.com/35678692
New York | Broome | Union | Town | 3600776056 | Decommissioning |  |  | All applications for large-scale solar energy systems shall be accompanied by a decommissioning plan to be implemented upon abandonment and/or in conjunction with removal of the system. The decommissioning plan shall include: an estimate of the anticipated operational life of the system; identification of the party(ies) responsible for decommissioning; a copy or description of any agreement with the landowner regarding decommissioning; a schedule showing the time frame over which decommissioning will occur and for completion of site restoration work; a cost estimate prepared by a qualified professional engineer estimating the full cost of decommissioning and removal of the large-scale solar energy system; and a financial plan to ensure that financial resources will be available to fully decommission the site. All responsible parties shall enter into a decommissioning agreement with the Town reflecting the decommissioning plan agreed to by the parties and the time frame for completion. The party(ies) responsible for decommissioning must provide a bond or approved letter of credit or other financial surety in an amount sufficient to fully cover the cost of decommissioning and implement the decommissioning plan. The bond or surety shall remain in effect throughout the life of the system and be renewed periodically. A large-scale solar energy system shall be deemed abandoned if it fails to generate and transmit electricity at a rate of more than 50% of its rated capacity over a continuous period of one year, or if construction is not completed within 18 months of issuance of the first solar permit. Upon abandonment, the owner and landowner are jointly and severally responsible to remove all components within one year in accordance with the approved decommissioning plan. Removal includes physical removal of all equipment and structures, disposal of waste, restoration of the ground surface and soil, and stabilization and revegetation of the site. The Town may remove the system if the owner fails to do so and recover costs from the financial surety or assess a lien on the property. Other options include extensions of abandonment time by the Planning Board upon presentation of a viable plan. These requirements apply specifically to large-scale solar energy systems designed to generate energy for sale or off-site use. |  | Â§ 161-6 Large-scale solar energy systems |  | https://ecode360.com/35678692
New York | Broome | Union | Town | 3600776056 | Glare |  |  | Large-scale solar energy systems shall be designed, installed and maintained in accordance with applicable codes, standards and manufacturer's specifications (Â§ 161-6B(4)(a)). The Planning Board shall determine the extent to which a ground-mounted large scale solar energy system requires landscaping, screening, a fence, and the type, height and size of the fence to be in general accordance with NYSERN guidelines (Â§ 161-6B(4)(a)[3]). Large-scale solar energy systems shall be located and designed to minimize glare and adverse visual impacts on neighboring properties and public rights-of-way (Â§ 161-6B(4)(a)). The ordinance also includes height limits (not to exceed 20 feet) and screening requirements to mitigate visual impacts (Â§ 161-6B(4)(a)[4]). |  | Â§ 161-6 Large-scale solar energy systems |  | https://ecode360.com/35678692
New York | Broome | Union | Town | 3600776056 | Visual Impact |  |  | Large-scale solar energy systems require a special use permit and site plan approval (Â§ 161-6A(1)). Applications must include blueprints, plans or design drawings signed by a professional engineer or registered architect (Â§ 161-6A(2)(b)). The Planning Board "shall determine the extent to which a ground-mounted large scale solar energy system requires landscaping, screening, a fence, and the type, height and size of the fence to be in general accordance with NYSERN guidelines" (Â§ 161-6A(4)(a)[3]). Screening and fencing are required "to the extent practicable" (Â§ 161-4B(6) and Â§ 161-6B(4)). The Planning Board also reviews setbacks, height, and utility connections as part of the standards (Â§ 161-6A(4)). The special use permit conditions include requirements for decommissioning plans, financial surety, and reporting, but do not explicitly mention additional visual impact assessment beyond screening and landscaping (Â§ 161-6A(5)). |  | Â§ 161-6 Large-scale solar energy systems |  | https://ecode360.com/35678692
New York | Broome | Union | Town | 3600776056 | Fencing |  |  | The Planning Board shall determine the extent to which a ground-mounted large scale solar energy system requires fencing, landscaping, and screening, including the type, height, and size of the fence. Generally, agricultural open-weave chain-link fences and solid fences shall be permitted for the purpose of screening or enclosing a large-scale solar energy system. (Â§ 161-6.A(4)(a)[3]) |  | Â§ 161-6 Large-scale solar energy systems |  | https://ecode360.com/35678692
New York | Broome | Union | Town | 3600776056 | Signage |  |  | A safety sign shall be attached to the fence at the main gate of any ground-mounted or freestanding large-scale solar energy system that contains a warning about high voltage and the Broome County Emergency Services telephone number. Any sign for a large-scale solar energy system classified as a principal use shall adhere to the sign requirements for the zoning district in which it is located. A solar energy system shall not be used to display permanent or temporary advertising, including signage, streamers, pennants, spinners, reflectors, banners or similar materials. (Â§ 161-6A(4)(a)[5]) |  | Â§ 161-6 Large-scale solar energy systems |  | https://ecode360.com/35678692
New York | Broome | Union | Town | 3600776056 | Screening |  |  | The ordinance explicitly requires that "The Planning Board shall determine the extent to which a ground-mounted large scale solar energy system requires landscaping, screening, a fence, and the type, height and size of the fence to be in general accordance with NYSERN guidelines." It further states that "Generally, agricultural open-weave chain-link fences and solid fences shall be permitted for the purpose of screening or enclosing a large-scale solar energy system." These requirements apply to large-scale solar energy systems defined as those "designed primarily to generate electricity for resale" or for off-site use or sale. No other specific vegetative buffer or screening requirements are detailed beyond the Planning Board's discretion to require landscaping, screening, and fencing. |  | Â§ 161-6 Large-scale solar energy systems |  | https://ecode360.com/35678692
New York | Broome | Union | Town | 3600776056 | Soil |  |  | The ordinance requires that for large-scale solar energy systems, if a stormwater pollution prevention plan (SWPPP), a wetland delineation, or a logging/site clearing permit, or a construction phasing plan is required, those items shall be submitted to the Town Planning Board as part of any application being reviewed by the Planning Board (Â§ 161-6A(2)(g)). Upon decommissioning and removal, "restoration of the ground surface and soil to previous site conditions" and "stabilization and revegetation of the site with native seed mixes and/or plant species (excluding invasive species) to minimize erosion" are required (Â§ 161-6B(4)(a)(3) and (4)). These provisions explicitly address soil, erosion, and sediment control requirements that large-scale solar energy system developers must abide by. |  | Â§ 161-6 Large-scale solar energy systems |  | https://ecode360.com/35678692
New York | Broome | Union | Town | 3600776056 | Special Use Districts |  |  | All large-scale solar energy systems require a special use permit and site plan approval from the Town Planning Board (Â§ 161-6 A(1)). No large-scale solar energy systems shall be permitted in any residential districts. Large-scale solar energy systems must conform to the area, yard, and bulk requirements of the zoning district in which the system is located, unless modified by other provisions (Â§ 161-6 A(3)(a)[2]). The text does not explicitly list or name any specific zoning districts or their abbreviations where large-scale solar energy systems are permitted. Other options include classification as either a principal use or accessory use: (a) Principal use: systems providing electricity to off-site users; (b) Accessory use: systems generating electricity for primary consumption on the same lot (Â§ 161-6 A(3)). |  | Â§ 161-6 Large-scale solar energy systems |  | https://ecode360.com/35678692
New York | Broome | Union | Town | 3600776056 | Prohibited Use Districts | ['Residential districts'] |  | The ordinance states: 'No large-scale solar energy systems shall be permitted in any residential districts.' Large-scale solar energy systems require a special use permit and site plan approval and may be classified as either a principal use or an accessory use depending on their purpose and location. Principal use includes systems providing electricity to off-site users, while accessory use includes systems generating electricity primarily for consumption on the same lot. Small-scale solar energy systems are permitted in all zoning districts with various conditions and permits required. |  | Â§ 161-6 Large-scale solar energy systems. |  | https://ecode360.com/35678692
New York | Cattaraugus | Allegany | Town | 3600901297 | Structures (Non-Participating) | 200 | feet | The Solar Energy System array (including fencing) shall be placed at least 200 feet from any structure which is regularly occupied by humans, including accessory structures, regardless of whether said structure(s) are located on the applicantâ€™s lot or any adjoining lot. Other setback options mentioned include a 200 feet setback from public roadways, right-of-way, school, playground or park, but these do not pertain to occupied dwellings or structures. |  | 8. Permitting requirements for Tier 3 Solar Energy Systems, J. Special Use Permit Standards, 2) Setbacks | 2023 | https://www.allegany.gov/uploads/1/4/0/1/140198361/web_2023_local_law3_of_2023_solar_energy_local_law.pdf
New York | Cattaraugus | Allegany | Town | 3600901297 | Roads | 200 | feet | The Solar Energy System array (including fencing) shall be placed at least 200 feet from any public roadway, right-of-way, school, playground or park. (Section 8.J.2.c) This setback applies specifically to Tier 3 Solar Energy Systems, which are commercial-scale systems requiring a Special Use Permit. No multiplier or formula based on structure height is mentioned for setbacks from roads. The ordinance also requires glare mitigation measures to minimize solar glare directed onto public roadways, including a line of site analysis and digital viewshed report (Section 8.E and Appendix 4). |  | 8. Permitting requirements for Tier 3 Solar Energy Systems | 2023 | https://www.allegany.gov/uploads/1/4/0/1/140198361/web_2023_local_law3_of_2023_solar_energy_local_law.pdf
New York | Cattaraugus | Allegany | Town | 3600901297 | Noise | 40 | dBA | Section 8.F states: 'The A-weighted sound pressure level due to normal operation of the Solar Energy System or any of its parts, at the property line shall not exceed 40 dB(A) Leq one hour.' This is the explicit maximum noise level allowed for Tier 3 Solar Energy Systems, which are commercial-scale systems requiring a Special Use Permit. The units are standard noise units dBA (A-weighted decibels). No other noise level restrictions for Tier 3 systems are provided. |  | 8. Permitting requirements for Tier 3 Solar Energy Systems | 2023 | https://www.allegany.gov/uploads/1/4/0/1/140198361/web_2023_local_law3_of_2023_solar_energy_local_law.pdf
New York | Cattaraugus | Allegany | Town | 3600901297 | Maximum Height | 20 | feet | Appendix 2: HEIGHT REQUIREMENTS states: 'The following table displays height requirements for each type of Solar System. The height of systems will be measured from the highest natural grade below each solar panel.' For Tier 3 Solar Energy Systems (roof-mounted), the maximum height is 20 feet in C-1 Local Commercial, C-2 Highway Commercial, I-1 Light Industrial, and A-F Agricultural-Forestry zoning districts. Tier 3 systems are not allowed ('~') in R-1 Single Family Residential, I-2 Heavy Industrial, and C-F Community Facilities districts. Section 8.J.3.a states: 'The Tier 3 Solar Energy Systems shall comply with the height limitations in Appendix 2 depending on the underlying zoning district.' The units for height are feet. |  | APPENDIX 2: HEIGHT REQUIREMENTS | 2023 | https://www.allegany.gov/uploads/1/4/0/1/140198361/web_2023_local_law3_of_2023_solar_energy_local_law.pdf
New York | Cattaraugus | Allegany | Town | 3600901297 | Minimum Lot Size | 5 | acres | Appendix 1: LOT SIZE REQUIREMENTS states: 'Tier 3 Solar Energy Systems are permitted only on parcels greater than 5 acres in the C-1: Local Commercial, C-2: Highway Commercial, I-1: Light Industrial, and A-F: Agricultural-Forestry zoning districts.' It also notes that Tier 3 systems are not allowed (~) in R-1, I-2, and C-F districts. The minimum lot size is explicitly given as '> 5 acres' for the allowed districts. |  | APPENDIX 1: LOT SIZE REQUIREMENTS | 2023 | https://www.allegany.gov/uploads/1/4/0/1/140198361/web_2023_local_law3_of_2023_solar_energy_local_law.pdf
New York | Cattaraugus | Allegany | Town | 3600901297 | Decommissioning |  |  | Section 8.H. Decommissioning requires that "Solar Energy Systems that have been abandoned; or not producing electricity over 40% of name plate capacity; and/or not producing electricity for a period of 12 months, as determined by the owner/operator or Zoning Officer, shall be removed at the expense of the owner/operator, or any subsequent owner." A "Decommissioning Plan signed by the owner/operator of the Solar Energy System and prepared by an engineer licensed in the State of New York, shall be submitted," addressing removal of all infrastructure, restoration of the parcel to its original state, timelines, and cost estimates. Security in the form of cash, bond, or other acceptable form shall be provided in an amount "125% of the cost of removal of the Solar Energy System and restorations of the property with an escalator of 2% annually for the viable life of the Solar Energy System." In case of default, the Town may use the security to complete removal and restoration. Additionally, Section M.B states that "Upon cessation of electricity generation of a Solar Energy System on a continuous basis for 12 months, the Town may notify and instruct the owner and/or operator of the Solar Energy System to implement the Decommissioning Plan," which must be completed within 360 days. Failure to comply allows the Town to use the bond/security for removal and restoration. These requirements apply explicitly to Tier 3 Solar Energy Systems, which are defined as systems not included in Tier 1 or Tier 2 and permitted through a Special Use Permit in specified zoning districts. |  | 8. Permitting requirements for Tier 3 Solar Energy Systems | 2023 | https://www.allegany.gov/uploads/1/4/0/1/140198361/web_2023_local_law3_of_2023_solar_energy_local_law.pdf
New York | Cattaraugus | Allegany | Town | 3600901297 | Glare |  |  | Section 8.E states: 'All Solar Panels shall have anti-reflective coating(s). Panels shall be located such that minimal solar glare is directed onto adjoining properties or public roadways. If the Solar Energy System creates an adverse impact to the public or neighboring properties, the owner of the system will be required to take measures to mitigate the impact. A line of site analysis and a digital viewshed report shall be completed (Such as the Solar Glare Hazard Analysis Tool (SGHAT). This data will be used in Appendix 3 for dwelling receptors and in Appendix 4 for road receptors to determine if mitigation is needed. Failure to take appropriate action will be considered a violation of this law and the Applicant will be subject to Town of Allegany Zoning Ordinance III Article 10.' The other options for glare restrictions appear in Sections 5.B.1 and 7.A for Tier 1 and Tier 2 systems respectively, but these do not apply to Tier 3 systems. Appendix 3 and Appendix 4 provide detailed assessment processes for glare impact on dwelling and road receptors, respectively. |  | 8. Permitting requirements for Tier 3 Solar Energy Systems | 2023 | https://www.allegany.gov/uploads/1/4/0/1/140198361/web_2023_local_law3_of_2023_solar_energy_local_law.pdf
New York | Cattaraugus | Allegany | Town | 3600901297 | Visual Impact |  |  | Section 8.J.6.a.i states that "Solar Energy Systems larger than 10 acres shall be required to: Conduct a visual assessment of the visual impacts of the Solar Energy System on public roadways and adjacent occupied structures within a 500 foot radius from the closest Solar Energy System fence. At a minimum, a line-of-sight profile analysis and a digital viewshed report will be required. The visual assessment shall be prepared and certified by a Registered Engineer qualified to make such a report." Additionally, a screening and landscaping plan with a long-term management plan is required to minimize views of Solar Panels and Solar Energy Equipment from public roadways and adjacent properties. Other related requirements include setbacks, height, lot coverage, fencing, glare studies, and environmental review, but these do not explicitly mandate visual impact assessments. The visual assessment requirement applies specifically to Tier 3 Solar Energy Systems larger than 10 acres. |  | 8. Permitting requirements for Tier 3 Solar Energy Systems | 2023 | https://www.allegany.gov/uploads/1/4/0/1/140198361/web_2023_local_law3_of_2023_solar_energy_local_law.pdf
New York | Cattaraugus | Allegany | Town | 3600901297 | Fencing |  |  | All mechanical equipment, including any structure for storage batteries, shall be enclosed by a 7-foot-high fence, as required by NEC, with a self-locking gate to prevent unauthorized access. This fencing requirement applies to Tier 3 Solar Energy Systems. (Section 8.J.5) Other related requirements for Tier 3 systems include setbacks where the Solar Energy System array (including fencing) shall be placed at least 200 feet from any structure regularly occupied by humans and from any public roadway, right-of-way, school, playground or park (Section 8.J.2.b and 8.J.2.c). |  | 8. Permitting requirements for Tier 3 Solar Energy Systems | 2023 | https://www.allegany.gov/uploads/1/4/0/1/140198361/web_2023_local_law3_of_2023_solar_energy_local_law.pdf
New York | Cattaraugus | Allegany | Town | 3600901297 | Signage |  |  | Section 8.D states: "No signage or graphic content shall be displayed on the Solar Energy Systems except the manufacturerâ€™s name, equipment specification information, safety information, and 24-hour emergency contact information. Said information shall be depicted within an area no more than 8 square feet." It also requires: "As required by National Electric Code (NEC), disconnect and other emergency shutoff information shall be clearly displayed on a light reflective surface. A clearly visible warning sign concerning voltage shall be placed at the base of all pad-mounted transformers and substations." These signage requirements apply specifically to Tier 3 Solar Energy Systems, which are permitted through a Special Use Permit and subject to detailed application and site plan requirements. |  | 8. Permitting requirements for Tier 3 Solar Energy Systems | 2023 | https://www.allegany.gov/uploads/1/4/0/1/140198361/web_2023_local_law3_of_2023_solar_energy_local_law.pdf
New York | Cattaraugus | Allegany | Town | 3600901297 | Screening |  |  | Section 8.J.6) Screening and Visibility requires that "Solar Energy Systems larger than 10 acres shall be required to: conduct a visual assessment of the visual impacts...; submit a screening & landscaping plan with a long-term management plan to show adequate measures to screen through landscaping, grading, or other means so that views of Solar Panels and Solar Energy Equipment shall be minimized as reasonably practical from public roadways and adjacent properties to the extent feasible." The screening & landscaping plan "shall specify the locations, elevations, height, plant species, and/or materials that will comprise the structures, landscaping, and/or grading used to screen and/or mitigate any adverse aesthetic effects of the system." Section 9.9.2) requires site plan applications to include "proposed changes to the landscape of the site, grading, vegetation clearing and planting, exterior lighting, and screening vegetation or structures." Section 8.J.7) requires Tier 3 Solar Energy System owners to "develop, implement, and maintain native vegetation to the extent practicable pursuant to a vegetation management plan by providing native perennial vegetation and foraging habitat beneficial to game birds, songbirds, and pollinators." |  | 8. Permitting requirements for Tier 3 Solar Energy Systems | 2023 | https://www.allegany.gov/uploads/1/4/0/1/140198361/web_2023_local_law3_of_2023_solar_energy_local_law.pdf
New York | Cattaraugus | Allegany | Town | 3600901297 | Soil |  |  | Section 9 requires that any site plan application for a Tier 3 Solar Energy System include "Erosion and Sediment Control and Storm Water Management plans prepared to New York State Department of Environmental Conservation standards, if applicable, and to such standards as may be established by the Planning Board." Tier 3 Solar Energy Systems are defined as systems "not included in the list for Tier 1 and Tier 2 Solar Energy Systems" and require a Special Use Permit and site plan application as per Section 8. Other tiers have different permitting and review requirements: Tier 1 systems are roof-mounted or building-integrated and exempt from site plan review; Tier 2 systems are ground-mounted up to 25 kW or 4,000 sq ft and may be exempt from site plan review unless conditions are not met. Tier 3 systems are commercial-scale and considered Type 1 actions under SEQRA, requiring environmental review and detailed site plan submissions including erosion and sediment control plans. |  | 9. Site plan application | 2023 | https://www.allegany.gov/uploads/1/4/0/1/140198361/web_2023_local_law3_of_2023_solar_energy_local_law.pdf
New York | Cattaraugus | Allegany | Town | 3600901297 | Special Use Districts | ['C-1: Local Commercial', 'C-2: Highway Commercial', 'I-1: Light Industrial', 'A-F: Agricultural-Forestry'] |  | Tier 3 Solar Energy Systems are permitted through the issuance of a Special Use Permit within the C-1: Local Commercial, C-2: Highway Commercial, I-1: Light Industrial, and A-F: Agricultural-Forestry zoning districts, and subject to site plan application requirements set forth in this Section. Tier 3 Solar Energy Systems require filing of an Application including detailed information such as site plans, equipment specifications, and operation and maintenance plans. No Tier 3 Solar Energy Systems will be permitted to be located across multiple parcels. Lot size requirements specify > 5 acres for these districts. Height limits for Tier 3 systems are generally 20 feet in these districts. Other districts such as R-1, I-2, and C-F do not allow Tier 3 systems. By contrast, Tier 1 systems are permitted in all zoning districts and exempt from site plan review, and Tier 2 systems are permitted in all zoning districts as accessory structures but may require site plan review if conditions are not met. |  | 8. Permitting requirements for Tier 3 Solar Energy Systems | 2023 | https://www.allegany.gov/uploads/1/4/0/1/140198361/web_2023_local_law3_of_2023_solar_energy_local_law.pdf
New York | Cattaraugus | Allegany | Town | 3600901297 | Prohibited Use Districts | ['R-1: Single Family Residential', 'I-2: Heavy Industrial', 'C-F: Community Facilities'] |  | Appendix 1: Lot Size Requirements and Appendix 2: Height Requirements both use the symbol '~' to indicate 'Not Allowed' for Tier 3 Solar Energy Systems in the R-1: Single Family Residential, I-2: Heavy Industrial, and C-F: Community Facilities zoning districts. Tier 3 Solar Energy Systems are permitted through a Special Use Permit only in C-1: Local Commercial, C-2: Highway Commercial, I-1: Light Industrial, and A-F: Agricultural-Forestry districts, subject to conditions including minimum lot size (> 5 acres) and height limits (20 feet). |  | 8. Permitting requirements for Tier 3 Solar Energy Systems | 2023 | https://www.allegany.gov/uploads/1/4/0/1/140198361/web_2023_local_law3_of_2023_solar_energy_local_law.pdf
New York | Cattaraugus | Ashford | Town | 3600902759 | Property Line (Non-Participating) | 100 | feet | The Tier 3 Solar Energy Systems shall meet the setback requirements in Appendix 2. Appendix 2 provides parcel line setback requirements for solar energy systems, specifying a 100-foot setback for Tier 3 systems in the C-1 Commercial, I-1 Industrial, and A-F Agricultural-Forestry land areas where Tier 3 systems are permitted. Other setback values include 50 feet for Tier 1 systems in these districts and 100 feet for Tier 2 systems, but Tier 3 systems specifically require 100 feet. Setbacks are from parcel lines, and fencing, access roads, and landscaping may occur within the setback. |  | 8. Permitting requirements for Tier 3 Solar Energy Systems; APPENDIX 2: PARCEL LINE SETBACKS | 2024 | https://www.ashfordny.gov/uploads/1/2/5/1/125156875/doc041824-04182024085928.pdf
New York | Cattaraugus | Ashford | Town | 3600902759 | Maximum Height | 20 | feet | Appendix 3: HEIGHT REQUIREMENTS specifies that Tier 3 Solar Energy Systems shall comply with the height limitations in Appendix 3. The maximum height requirements for Tier 3 Solar Energy Systems are 20 feet in C-1: Local Commercial, I-1: Industrial, and A-F: Agricultural-Forestry land areas. The height of systems will be measured from the highest natural grade below each solar panel. |  | APPENDIX 3: HEIGHT REQUIREMENTS | 2024 | https://www.ashfordny.gov/uploads/1/2/5/1/125156875/doc041824-04182024085928.pdf
New York | Cattaraugus | Ashford | Town | 3600902759 | Minimum Lot Size | 5 | acres | Appendix 1 specifies minimum lot size requirements for Tier 3 Solar Energy Systems: 'C-1: Commercial >5 acres', 'I-1: Industrial >5 acres', and 'A-F: Agricultural-Forestry 25 acres'. Tier 3 systems are not allowed in R-1 Single Family Residential and C-F Community Facilities zones. The units for these minimum lot sizes are acres. |  | APPENDIX 1: LOT SIZE REQUIREMENTS | 2024 | https://www.ashfordny.gov/uploads/1/2/5/1/125156875/doc041824-04182024085928.pdf
New York | Cattaraugus | Ashford | Town | 3600902759 | Coverage | 10 | percent of lot area | Tier 3 Solar Energy Systems located on areas that consist of Prime Farmland or Farmland of Statewide Importance shall not exceed 10% of the area of Prime Farmland of Statewide Importance on the parcel. Alternatively, such systems shall not exceed 20% of the entire lot. The text specifies 'percent' as the unit for these maximum land coverage limits. This is found in Section 8, subsection J, item 8 (Agricultural Resources). Additionally, Section 8, subsection J, item 4 (Lot coverage) states that lot coverage shall not exceed the maximum lot coverage requirement identified in the land use local law, but no specific numeric value is given there. |  | 8. Permitting requirements for Tier 3 Solar Energy Systems | 2024 | https://www.ashfordny.gov/uploads/1/2/5/1/125156875/doc041824-04182024085928.pdf
New York | Cattaraugus | Ashford | Town | 3600902759 | Decommissioning |  |  | Section 8.H Decommissioning requires that "Solar energy systems that have been abandoned and/or not producing electricity for a period of 1 year shall be removed at the Owner and/or Operators expense," with removal costs potentially covered by security deposits. A decommissioning plan must be submitted by the applicant, addressing "the cost of removing the solar energy system," "the time required to decommission and remove the solar energy system and any ancillary structures," and "the time required to repair any damage caused to the property by the installation and removal of the solar energy system." Security must be provided in an amount "sufficient to ensure the good faith performance of the terms and conditions of the permit" and shall be "125% of the cost of removal, as determined by the Town Board, of the Tier 2 and 3 Solar Energy Systems and restoration of the property, with an escalator of 10% annually for the life of the solar energy system." Section 10.C-D further states that upon cessation of electricity generation for 12 months, the Town may require implementation of the decommissioning plan within 360 days, and if the owner fails to comply, the Town may use the security deposit for removal and restoration. Appendix 4 provides an example decommissioning plan for solar projects, including removal of equipment and restoration of land within 12 months of ceasing power production. Appendix 4 also specifies the cash deposit or security amount for Tier 3 Solar Energy Systems as 125% of removal costs with a 10% annual escalator. These requirements apply explicitly to Tier 3 Solar Energy Systems as defined in the ordinance. |  | 8.H Decommissioning | 2024 | https://www.ashfordny.gov/uploads/1/2/5/1/125156875/doc041824-04182024085928.pdf
New York | Cattaraugus | Ashford | Town | 3600902759 | Glare |  |  | All solar panels shall have anti-reflective coating(s) that are certified by the United States Environmental Protection Agency as Perfluorinated and Polyfluorinated Substance (PFAs) free. Copies of this certification shall be provided to the Town of Ashford Code Enforcement Officer when the applicant is seeking the special use permit. If the solar panels do not have this certification, an alternate water/snow collection method shall be designed by a New York State Licensed Professional Engineer to protect the aquifer where the Tier 3 Solar Energy System is planned. This design shall be stamped by the licensed Professional Engineer and must be submitted and approved by the Town of Ashford Code Enforcement Officer when the applicant is seeking the special use permit. |  | 8. Permitting requirements for Tier 3 Solar Energy Systems | 2024 | https://www.ashfordny.gov/uploads/1/2/5/1/125156875/doc041824-04182024085928.pdf
New York | Cattaraugus | Ashford | Town | 3600902759 | Visual Impact |  |  | For Tier 3 Solar Energy Systems larger than 10 acres, the applicant must "Conduct a visual assessment of the visual impacts of the solar energy system on public roadways and adjacent properties. At a minimum, a line-of-sight profile analysis shall be provided. Depending upon the scope and potential significance of the visual impacts, additional impact analyses, including, for example, a digital view shed report, may be required to be submitted by the applicant." Additionally, the applicant must "Submit a screening and landscaping plan to show adequate measures to screen through landscaping, grading, or other means so that views of solar panels and solar energy equipment shall be minimized as reasonably practical from public roadways and adjacent properties to the extent feasible." For solar energy systems smaller than 10 acres, views must be minimized from adjacent properties to the extent reasonably practicable using architectural features, earth berms, landscaping, or other screening methods. These requirements are found under the special use permit standards for Tier 3 Solar Energy Systems. |  | 8. Permitting requirements for Tier 3 Solar Energy Systems | 2024 | https://www.ashfordny.gov/uploads/1/2/5/1/125156875/doc041824-04182024085928.pdf
New York | Cattaraugus | Ashford | Town | 3600902759 | Fencing |  |  | All mechanical equipment, including any structure for storage batteries, shall be enclosed by a 7-foot-high fence, as required by NEC, with a self-locking gate to prevent unauthorized access. This fencing requirement applies to Tier 3 Solar Energy Systems. Other related requirements for Tier 3 systems include: permitted through a special use permit within C-1, I-1, and A-F land areas; subject to site plan application requirements; underground utility lines to the extent feasible; signage limited to manufacturerâ€™s name, equipment specs, safety info, and emergency contact; anti-reflective coating certification for solar panels; lighting limited to safety and operational purposes; decommissioning plans and security deposits; setbacks, height, and lot coverage requirements as specified in Appendices 1-3; screening and visibility measures; and host community agreements prior to building permits. |  | 8. Permitting requirements for Tier 3 Solar Energy Systems | 2024 | https://www.ashfordny.gov/uploads/1/2/5/1/125156875/doc041824-04182024085928.pdf
New York | Cattaraugus | Ashford | Town | 3600902759 | Signage |  |  | Section 8.D states: 'No signage or graphic content shall be displayed on the solar energy systems except the manufacturerâ€™s name, equipment specification information, safety information, and 24-hour emergency contact information. Said information shall be depicted within an area no more than 8 square feet.' Additionally, 'As required by the National Electric Code (NEC), disconnect and other emergency shutoff information shall be clearly displayed on a light reflective surface. A clearly visible warning sign concerning voltage shall be placed at the base of all pad-mounted transformers and substations.' These signage requirements apply specifically to Tier 3 Solar Energy Systems. Other options or conditions for signage are not provided for Tier 3 systems in the text. |  | 8. Permitting requirements for Tier 3 Solar Energy Systems | 2024 | https://www.ashfordny.gov/uploads/1/2/5/1/125156875/doc041824-04182024085928.pdf
New York | Cattaraugus | Ashford | Town | 3600902759 | Screening |  |  | Section 8.J.7 requires that Tier 3 Solar Energy Systems smaller than 10 acres shall have views minimized from adjacent properties to the extent reasonably practicable using architectural features, earth berms, landscaping, or other screening methods that will harmonize with the character of the property and surrounding area. For systems larger than 10 acres, a visual assessment including a line-of-sight profile analysis and possibly additional impact analyses must be conducted, and a screening and landscaping plan must be submitted to show adequate measures to screen views of solar panels and equipment from public roadways and adjacent properties through landscaping, grading, or other means. The screening and landscaping plan shall specify locations, elevations, height, plant species, and/or materials used to screen or mitigate adverse aesthetic effects. Additionally, Section 8.J.8.i requires Tier 3 Solar Energy System owners on agricultural lands to develop, implement, and maintain native vegetation pursuant to a vegetation management plan, providing native perennial vegetation and foraging habitat beneficial to game birds, songbirds, and pollinators, using native plant species and seed mixes to the extent practicable. |  | 8. Permitting requirements for Tier 3 Solar Energy Systems | 2024 | https://www.ashfordny.gov/uploads/1/2/5/1/125156875/doc041824-04182024085928.pdf
New York | Cattaraugus | Ashford | Town | 3600902759 | Soil |  |  | Section 8.I.1.vii requires that the site plan application for Tier 3 Solar Energy Systems include "Erosion and sediment control and storm water management plans prepared to New York State Department of Environmental Conservation standards, if applicable, and to such standards as may be established by the Planning Board." Tier 3 Solar Energy Systems are defined as "systems that are not included in the list for Tier 1 and Tier 2 Solar Energy Systems." Tier 1 includes Roof-Mounted and Building-Integrated Solar Energy Systems. Tier 2 includes Ground-Mounted Solar Energy Systems that generate up to 110% of the electricity consumed on the site over the previous 12 months, with capacity up to 25 kW AC or total surface area up to 4,000 square feet. Tier 3 systems are permitted through special use permits in certain land areas and are subject to site plan application requirements including this erosion and sediment control plan. |  | 8. Permitting requirements for Tier 3 Solar Energy Systems | 2024 | https://www.ashfordny.gov/uploads/1/2/5/1/125156875/doc041824-04182024085928.pdf
New York | Cattaraugus | Ashford | Town | 3600902759 | Special Use Districts | ['C-1: Local Commercial', 'I-1: Light Industrial', 'A-F: Agricultural-Forestry'] |  | Tier 3 Solar Energy Systems are permitted through the issuance of a special use permit within the C-1: Local Commercial, I-1: Light Industrial, and A-F: Agricultural-Forestry land areas and are subject to site plan application requirements. The special use permit standards include lot size (A-F requires 25 acres), setbacks (100 feet in A-F), height (20 feet in A-F), lot coverage, fencing, power transmission certification, screening and visibility, and agricultural resource protections. Other tiers have different rules: Tier 1 systems are permitted in all districts and exempt from site plan review; Tier 2 systems are permitted in all areas as accessory structures but may require Planning Board review if conditions are unmet. The text excludes solar overlay districts from this classification. |  | 8. Permitting requirements for Tier 3 Solar Energy Systems | 2024 | https://www.ashfordny.gov/uploads/1/2/5/1/125156875/doc041824-04182024085928.pdf
New York | Cattaraugus | Randolph | Town | 3600960587 | Property Line (Non-Participating) | 300 | feet | No Commercial/Industrial Solar Energy Conversion System shall be allowed within the following setbacks. If more than one setback applies, the most restrictive setback shall prevail. a. From restricted areas: A minimum of 300 feet from any Residential, Commercial or Expressway District boundary line. b. From property lines: A minimum 300 feet from any property line excluding adjoining lot lines of the project participants. Such setbacks from property lines do not apply if the application is accompanied by a legally enforceable agreement recorded in the Cattaraugus County Clerkâ€™s Office for a period of the life of the permit, that the affected adjacent landowner(s) agree to the elimination of the setback. |  | Section 10.27 â€“ Commercial Solar Energy Conversion Systems, D. Standards for Commercial/Industrial Solar Energy Conversion Systems, 2. Setbacks |  | https://nebula.wsimg.com/b9cdb057afbde9a86bf0db3cb87fb089?AccessKeyId=5E06C528D0EE4F99B628&disposition=0&alloworigin=1
New York | Cattaraugus | Randolph | Town | 3600960587 | Decommissioning |  |  | The ordinance explicitly requires that "If any Commercial/Industrial Solar Energy Conversion System remains non-functional or inoperative for a continuous period of 180 days, the applicant shall, without any further action by the Town, remove said system at its own expense" (Section E.1). An application must include "a decommissioning and site restoration plan" that provides for "removal from the Project Parcels and lawful disposal or disposition of all Commercial/Industrial Solar Energy Conversion Systems and other structures, hazardous materials, electrical facilities, and all foundations to a depth of not less than 60 inches below grade" and "restoration of the project parcels to farmland of similar condition to that which existed before construction" (Section F.1). The plan must include "the estimated decommissioning cost in current dollars," "the method of ensuring that funds will be available for decommissioning and restoration," and "financial security to secure completion of decommissioning" with a fund maintained at no less than 125% of the estimated cost (Section F.3, F.4). The permit holder must provide "written non-revocable authorization" for the Town to access the parcels and implement the plan if the permit holder fails to do so (Section F.5). If the permittee fails to remove the system and restore the site within 180 days of non-function or permit revocation, the Town may use the decommissioning fund to do so and charge the permit holder for any shortfall (Section F.6). Other options or conditions include the Town's ability to order a remedial action plan if good faith efforts to restore operation are demonstrated (Section E.1), and revocation of the permit with removal required within 180 days (Section H.2.3). |  | Section 10.27 â€“ Commercial Solar Energy Conversion Systems |  | https://nebula.wsimg.com/b9cdb057afbde9a86bf0db3cb87fb089?AccessKeyId=5E06C528D0EE4F99B628&disposition=0&alloworigin=1
New York | Cattaraugus | Randolph | Town | 3600960587 | Glare |  |  | Under Section 10.27, Part B, subsection l.01, the applicant shall submit a study on potential reflection that "shall identify locations where reflection may be caused by the Commercial/Industrial Solar Energy Conversion System and the expected durations of the reflection at these locations." The study must identify areas where reflection may be present at locations of residences, highways, parks or open recreation areas and detail measures to mitigate or eliminate such interference and to comply with the requirements of this Section. Additionally, Section 10.27, Part D.6 requires that "All structures in a project shall be finished in a single, non-reflective, matte finished color" to reduce visual impact. These are explicit glare restrictions that apply to Commercial/Industrial Solar Energy Conversion Systems. No other options or conditions for glare restrictions are provided in the text. |  | Section 10.27 â€“ Commercial Solar Energy Conversion Systems |  | https://nebula.wsimg.com/b9cdb057afbde9a86bf0db3cb87fb089?AccessKeyId=5E06C528D0EE4F99B628&disposition=0&alloworigin=1
New York | Cattaraugus | Randolph | Town | 3600960587 | Visual Impact |  |  | Applications for Commercial/Industrial Solar Energy Conversion Systems "shall include a visual impact study of the proposed Commercial/Industrial Solar Energy Conversion System as installed, which shall include a computerized photographic simulation, demonstrating any visual impacts from strategic vantage points. Color photographs of the proposed Site from at least several locations accurately depicting the existing conditions shall be included. The visual analysis shall also indicate the color treatment of the system's components and any visual screening incorporated into the project that is intended to lessen the system's visual prominence." This requirement is part of the application for a Special Use Permit and applies specifically to Commercial/Industrial Solar Energy Conversion Systems. Other required studies and reports include reflection studies, fire protection/emergency response plans, property value analysis, electromagnetic interference assessments, transportation impacts, ground water impacts, wildlife impacts, and others, but these are separate from the visual impact assessment requirement. |  | Section 10.27 â€“ Commercial Solar Energy Conversion Systems |  | https://nebula.wsimg.com/b9cdb057afbde9a86bf0db3cb87fb089?AccessKeyId=5E06C528D0EE4F99B628&disposition=0&alloworigin=1
New York | Cattaraugus | Randolph | Town | 3600960587 | Fencing |  |  | Section 10.27 â€“ Commercial Solar Energy Conversion Systems, subsection D, item 16 states: "Fencing is required to prevent unauthorized access. Warning signs with the owners contact information shall be placed on the entrance and perimeter of the fencing. The Zoning Board may require additional signs based on safety needs." This fencing requirement explicitly applies to Commercial/Industrial Solar Energy Conversion Systems. No other fencing options or conditions are provided in the text for these systems. |  | Section 10.27 â€“ Commercial Solar Energy Conversion Systems |  | https://nebula.wsimg.com/b9cdb057afbde9a86bf0db3cb87fb089?AccessKeyId=5E06C528D0EE4F99B628&disposition=0&alloworigin=1
New York | Cattaraugus | Randolph | Town | 3600960587 | Signage |  |  | No advertising signs are allowed on any part of the Commercial/Industrial Solar Energy Conversion System, including fencing and support structures. Fencing is required to prevent unauthorized access. Warning signs with the owner's contact information shall be placed on the entrance and perimeter of the fencing. The Zoning Board may require additional signs based on safety needs. |  | Section 10.27 â€“ Commercial Solar Energy Conversion Systems, D. Standards for Commercial/Industrial Solar Energy Conversion Systems |  | https://nebula.wsimg.com/b9cdb057afbde9a86bf0db3cb87fb089?AccessKeyId=5E06C528D0EE4F99B628&disposition=0&alloworigin=1
New York | Cattaraugus | Randolph | Town | 3600960587 | Soil |  |  | Section 10.27.D.9 requires that "All top soil disturbed during construction, reconstruction or modification of each Commercial/Industrial Solar Energy Conversion System will be stockpiled and returned to the site upon completion of the activity, which disturbed the soil." Section 10.27.D.12 mandates that "Storm-water run-off and erosion control shall be managed in a manner consistent with all applicable state and Federal laws and regulations." These provisions explicitly address soil disturbance, erosion, and sediment control requirements for Commercial/Industrial Solar Energy Conversion Systems. |  | Section 10.27 â€“ Commercial Solar Energy Conversion Systems |  | https://nebula.wsimg.com/b9cdb057afbde9a86bf0db3cb87fb089?AccessKeyId=5E06C528D0EE4F99B628&disposition=0&alloworigin=1
New York | Cattaraugus | Randolph | Town | 3600960587 | Special Use Districts |  |  | The ordinance states that Commercial/Industrial Solar Energy Conversion Systems are not allowed in the following restricted areas: 'a. Commercial or Expressway District. b. Residential.' By exclusion, these systems may be permitted in other districts subject to compliance with standards and conditions, including obtaining a Special Use Permit as indicated by references to revocation of the Special Use Permit for interference or stray voltage issues and conditions established by the Zoning Board. However, the text does not explicitly name or abbreviate any districts where these systems are permitted as a special use or similar. The ordinance includes detailed standards and conditions for these systems, such as setbacks, underground power lines, visual impact reduction, and real property value protection agreements. Non-Commercial Solar Energy Conversion Systems are separately regulated and excluded from this analysis. |  | Section 10.27 â€“ Commercial Solar Energy Conversion Systems |  | https://nebula.wsimg.com/b9cdb057afbde9a86bf0db3cb87fb089?AccessKeyId=5E06C528D0EE4F99B628&disposition=0&alloworigin=1
New York | Cattaraugus | Randolph | Town | 3600960587 | Prohibited Use Districts | ['Commercial District', 'Expressway District', 'Residential District'] |  | The ordinance states under '1. Restricted areas' that Commercial/Industrial Solar Energy Conversion Systems are not allowed in the Commercial or Expressway District and Residential District. It further specifies setbacks of a minimum of 300 feet from any Residential, Commercial or Expressway District boundary line. Additional conditions include underground power transmission lines, prohibition of advertising signs, and requirements to minimize visual impact and environmental effects. The ordinance also includes provisions for mitigating economic effects and protecting real property values within one mile of the system. |  | Section 10.27 â€“ Commercial Solar Energy Conversion Systems |  | https://nebula.wsimg.com/b9cdb057afbde9a86bf0db3cb87fb089?AccessKeyId=5E06C528D0EE4F99B628&disposition=0&alloworigin=1
New York | Cayuga | Aurelius | Town | 3601103166 | Structures (Non-Participating) | 200 | feet | The ordinance requires a minimum front yard setback to fence of 200 feet, a minimum rear yard setback to fence of 200 feet, and a minimum side yard setback to fence of 200 feet for Commercial Solar Projects, which include Utility Scale Solar Energy Systems. Specifically: 'Minimum front yard setback to fence: 200 feet. Minimum rear yard setback to fence: 200 feet. Minimum side yard setback to fence: 200 feet.' These setbacks apply to the project fence and thus relate to setbacks from occupied dwellings, buildings, structures, and residences. Other setback requirements mentioned include setbacks related to wetlands and lakes, but these are not applicable to occupied dwellings or structures. |  | I. Commercial Solar Energy Systems, subsection 6. Lot Area, Yard and Other Regulations | 2023 | https://webgen1files1.revize.com/aureliusny/Document_Center/Government/Forms%20&%20ordinance/Revised%20Aurelius%20Zoning%20Law%202022-23(16123339.8).pdf
New York | Cayuga | Aurelius | Town | 3601103166 | Property Line (Non-Participating) | 200 | feet | The ordinance requires a minimum front yard setback to fence of 200 feet, minimum rear yard setback to fence of 200 feet, and minimum side yard setback to fence of 200 feet for Commercial Solar Projects, which include Utility Scale Solar Energy Systems. Specifically: 'Minimum front yard setback to fence: 200 feet. Minimum rear yard setback to fence: 200 feet. Minimum side yard setback to fence: 200 feet.' Other setback considerations include wetlands and lakes, but these are not setbacks from property lines. The ordinance also notes that setbacks may be adjusted on a case-by-case basis by the Planning Board to protect public safety, health, and welfare. |  | I. Commercial Solar Energy Systems, 6. Lot Area, Yard and Other Regulations | 2023 | https://webgen1files1.revize.com/aureliusny/Document_Center/Government/Forms%20&%20ordinance/Revised%20Aurelius%20Zoning%20Law%202022-23(16123339.8).pdf
New York | Cayuga | Aurelius | Town | 3601103166 | Water | 1000 | feet | Commercial Solar Projects will be set back at least 1,000 feet of any lake. Commercial Solar Projects that are contiguous to wetland areas shall, at a minimum, conform to the setback requirements mandated by either the New York State Department of Environmental Conservation or the U.S. Army Corps of Engineers. Said setback(s) may be varied based upon information that may be required by the Planning Board and supported by appropriate submissions that may require a greater setback. Setbacks will be determined on a case-by-case basis and a proper record supporting any such greater setback requirement shall be established as part of the review process. |  | Â§ 100-89 I. Commercial Solar Energy Systems. 6. Lot Area, Yard and Other Regulations | 2023 | https://webgen1files1.revize.com/aureliusny/Document_Center/Government/Forms%20&%20ordinance/Revised%20Aurelius%20Zoning%20Law%202022-23(16123339.8).pdf
New York | Cayuga | Aurelius | Town | 3601103166 | Noise | 50 | dBA | The Application shall submit details of the proposed noise that may be generated by solar inverter fans or other Commercial Solar Project components. The Planning Board may require a noise analysis to determine potential adverse noise impacts. In no instance shall noise exceed 50 decibels as measured from the subject parcelâ€™s property line. The unit for noise level is assumed to be dBA as standard for noise measurements. |  | I. Commercial Solar Energy Systems | 2023 | https://webgen1files1.revize.com/aureliusny/Document_Center/Government/Forms%20&%20ordinance/Revised%20Aurelius%20Zoning%20Law%202022-23(16123339.8).pdf
New York | Cayuga | Aurelius | Town | 3601103166 | Maximum Height | 20 | feet | The maximum height for Commercial Solar Projects, which include Utility Scale Solar Energy Systems (defined as Commercial Solar Projects with Nameplate Capacity of more than 25 MW), is explicitly stated as "Maximum height: 20 feet." This is found in section I.6.a. Other height restrictions mentioned in the text apply to different types of solar energy systems, such as Rooftop Mounted Solar Energy Systems (limited to 18 inches on sloped roofs and 6 feet on flat roofs) and Ground Mounted Solar Energy Systems (not to exceed 20 feet), but the 20 feet maximum height for Commercial Solar Projects is the relevant and most restrictive limit for Utility Scale Solar Energy Systems. The unit of measurement is feet. |  | I. Commercial Solar Energy Systems | 2023 | https://webgen1files1.revize.com/aureliusny/Document_Center/Government/Forms%20&%20ordinance/Revised%20Aurelius%20Zoning%20Law%202022-23(16123339.8).pdf
New York | Cayuga | Aurelius | Town | 3601103166 | Minimum Lot Size | 30 | acres | The text states under section I.6.b: 'Minimum lot area: 30 acres.' This minimum lot size applies to Commercial Solar Projects, which include Utility Scale Solar Energy Systems defined as projects with a Nameplate Capacity of more than 25 MW. No other minimum lot size values are provided for Utility Scale Solar Energy Systems. The unit 'acres' is explicitly used as the area measurement. |  | I. Commercial Solar Energy Systems | 2023 | https://webgen1files1.revize.com/aureliusny/Document_Center/Government/Forms%20&%20ordinance/Revised%20Aurelius%20Zoning%20Law%202022-23(16123339.8).pdf
New York | Cayuga | Aurelius | Town | 3601103166 | Decommissioning |  |  | The ordinance explicitly requires that "The applicant for a Commercial Solar Project shall submit a Decommissioning Plan and Cost Estimate" which must address "removal of above-ground and below-ground equipment, structures and foundations," "restoration of the surface grade and soil after removal of equipment," "revegetation of restored soil areas with native seed mixes," "soil remediation in accordance with the New York State Department of Agriculture and Markets Guidelines for Solar Energy Mitigation," and "disposal of hazard materials in accordance with state and federal laws." The plan must include "an adequate decommissioning bond or other form of security" and be "executed by the Application and the property owner and shall be recorded against the property." Additionally, the ordinance states that a Commercial Solar Energy System is "deemed to be abandoned after it has ceased operating for a continuous one (1) year period" and the Town may require implementation of the Decommissioning Plan within 180 days. If construction is not completed within 18 months, the Town may also require decommissioning. The owner/operator must post a surety prior to issuance of a Building Permit equal to 125% of the projected removal cost, adjusted annually. These requirements apply to Commercial Solar Projects, which include Utility Scale Solar Energy Systems defined as projects with a Nameplate Capacity of more than 25 MW. |  | I.16. Decommissioning and Removal of Commercial Solar Project Facilities | 2023 | https://webgen1files1.revize.com/aureliusny/Document_Center/Government/Forms%20&%20ordinance/Revised%20Aurelius%20Zoning%20Law%202022-23(16123339.8).pdf
New York | Cayuga | Aurelius | Town | 3601103166 | Glare |  |  | The ordinance defines glare as "the effect by reflections of light with intensity sufficient as determined in a commercially reasonable manner to cause annoyance, discomfort, or loss in visual performance and visibility in any material respects." It requires that "the design, construction, operation and maintenance of the solar energy system shall prevent the direction, misdirection and/or reflection of solar rays onto neighboring properties, public roads, public parks and public buildings." For Commercial Solar Projects (including Utility Scale Solar Energy Systems), a "Glare Hazard Analysis is required to determine potential glint and glare impacts to adjacent roadways and airports at selected hourly increments (including seasons) at full tilt in both directions." |  | Â§ 100-89 Solar Law | 2023 | https://webgen1files1.revize.com/aureliusny/Document_Center/Government/Forms%20&%20ordinance/Revised%20Aurelius%20Zoning%20Law%202022-23(16123339.8).pdf
New York | Cayuga | Aurelius | Town | 3601103166 | Visual Impact |  |  | The ordinance requires a Visual Impact Analysis for Commercial Solar Projects, which include Utility Scale Solar Energy Systems (Nameplate Capacity of more than 25 MW). Specifically, Â§ 100-89(I)(3)(e) mandates: "A digital elevation model-based project visibility map showing the impact of topography upon visibility of the project from other locations within 2 miles from the center of the project to aid in the selection of impacted vantage points." It also requires "Photographic simulations... from all neighboring properties and from other vantage points, all as selected by the Planning Board," including "before-and-after simulations showing the extent of mitigation from vantage points selected by the Planning Board" and "No fewer than four color photos taken from locations, as selected by the Planning Board and computer-enhanced to simulate the appearance of the as-built aboveground Commercial Solar Project components." These requirements are part of the site plan review process for Commercial Solar Projects, which are permitted in certain zoning districts subject to site plan approval and special permit. Other types of solar energy systems (Building Integrated, Rooftop Mounted, Ground Mounted) have different requirements and do not explicitly require visual impact assessments as detailed here. Glare analysis is separately required but is not part of the visual impact assessment. |  | Â§ 100-89 I. Commercial Solar Energy Systems | 2023 | https://webgen1files1.revize.com/aureliusny/Document_Center/Government/Forms%20&%20ordinance/Revised%20Aurelius%20Zoning%20Law%202022-23(16123339.8).pdf
New York | Cayuga | Aurelius | Town | 3601103166 | Fencing |  |  | Commercial Solar Projects shall be enclosed by perimeter fencing to restrict unauthorized access, with 'HIGH VOLTAGE' placards affixed every 100 feet, and as otherwise approved by the Planning Board. Fence height shall be established at a minimum of seven feet, subject to Planning Board approval. Unless waived by the Planning Board, fencing shall be wildlife friendly with minimum 6 foot clearance that allows the passage of small mammals and reptiles designed to minimize wildlife injury and death due to entanglement. |  | I. Commercial Solar Energy Systems | 2023 | https://webgen1files1.revize.com/aureliusny/Document_Center/Government/Forms%20&%20ordinance/Revised%20Aurelius%20Zoning%20Law%202022-23(16123339.8).pdf
New York | Cayuga | Aurelius | Town | 3601103166 | Screening |  |  | For Commercial Solar Projects (including Utility Scale Solar Energy Systems with Nameplate Capacity over 25 MW), the ordinance requires a landscape plan showing existing natural land features and proposed changes including plant material for screening purposes (Â§ I.3.c.vii). Perimeter screening must be provided to mitigate visual impact to the satisfaction of the Planning Board, using natural vegetation, fencing, berms, and landscaping to create a natural vegetative barrier (Â§ I.3.c.viii). Screening, including plantings, berms, and other methods, may be required to mitigate unavoidable impacts and must be maintained and replaced if dead or in disrepair (Â§ I.4.f). Ground Mounted Solar Energy Systems requiring site plan approval must be screened to the maximum extent feasible from adjoining lots and street rights-of-way through architectural features, earth berms, landscaping, fencing, or other screening harmonizing with the property and surrounding area (Â§ H.1.f). Upon decommissioning, revegetation with native seed mixes excluding invasive species is required, and landscaping and vegetative screening are to remain in place unless otherwise required (Â§ I.16.d, I.16.h). |  | I. Commercial Solar Energy Systems | 2023 | https://webgen1files1.revize.com/aureliusny/Document_Center/Government/Forms%20&%20ordinance/Revised%20Aurelius%20Zoning%20Law%202022-23(16123339.8).pdf
New York | Cayuga | Aurelius | Town | 3601103166 | Special Use Districts | ['Agricultural District (A)', 'Agricultural Residential District (AR)', 'Residential District (R)', 'Commercial District (C)', 'Industrial District (I)', 'Planned Development District (PUD)'] |  | Commercial Solar Projects shall be a permitted use in zoning districts: Agricultural District (A), Agricultural Residential District (AR), Residential District (R), Commercial District (C), Industrial District (I), and Planned Development District (PUD) within the Town, subject to the issuance of site plan approval and a special permit and other requirements as set forth herein. Commercial Solar Projects shall be prohibited in the following zoning districts: Rural Hamlet District (RH), Highway Overlay District (H-O), Land Conservation Overlay District (C-O), River Road Residential District (RR). Ground Mounted Solar Energy Systems are permitted as accessory structures in A, AR, R, C, I, and PUD districts but require a Special Permit and Site Plan Review if the size exceeds the largest structure on the lot. Rooftop and Building Integrated Solar Energy Systems are permitted in all districts with building permits and other conditions but are not classified as Commercial Solar Energy Systems. |  | Â§ 100-89 Solar Law | 2023 | https://webgen1files1.revize.com/aureliusny/Document_Center/Government/Forms%20&%20ordinance/Revised%20Aurelius%20Zoning%20Law%202022-23(16123339.8).pdf
New York | Cayuga | Aurelius | Town | 3601103166 | Prohibited Use Districts | ['Rural Hamlet District (RH)', 'Highway Overlay District (H-O)', 'Land Conservation Overlay District (C-O)', 'River Road Residential District (RR)'] |  | Commercial Solar Projects shall be prohibited in the following zoning districts: Rural Hamlet District (RH), Highway Overlay District (H-O), Land Conservation Overlay District (C-O), River Road Residential District (RR). Subject to the issuance of site plan approval and a special permit and other requirements as set forth herein, Commercial Solar Projects shall be a permitted use in zoning districts: Agricultural District (A), Agricultural Residential District (AR), Residential District (R), Commercial District (C), Industrial District (I), and Planned Development District (PUD) within the Town. |  | Â§ 100-89 I. Commercial Solar Energy Systems | 2023 | https://webgen1files1.revize.com/aureliusny/Document_Center/Government/Forms%20&%20ordinance/Revised%20Aurelius%20Zoning%20Law%202022-23(16123339.8).pdf
New York | Cayuga | Cato | Town | 3601112969 | Property Line (Non-Participating) | 85 | feet | The minimum setback from all property lines shall be of 85 feet. This applies to utility scale solar energy systems, which are defined as having a minimum rated capacity of 25 kilowatts and primarily supplying power for offsite consumption. No other setback distances from property lines, lot lines, facility perimeters, parcels, or subdivisions are specified for utility scale systems. |  | Â§ 114-50 Utility scale solar energy system requirements |  | https://ecode360.com/45275996
New York | Cayuga | Cato | Town | 3601112969 | Maximum Height | 15 | feet | The maximum height for freestanding solar panels located on the ground or attached to a framework located on the ground shall not exceed 15 feet in height above the ground. This applies specifically to utility scale solar energy systems as defined in the text. (Section Â§ 114-50 B(1)(b)) |  | Â§ 114-50 Utility scale solar energy system requirements |  | https://ecode360.com/45275996
New York | Cayuga | Cato | Town | 3601112969 | Decommissioning |  |  | Utility scale solar energy systems are required to submit a decommissioning plan addressing: the anticipated life of the system; estimated decommissioning costs determined by a professional engineer; how the estimate was determined; re-estimation of costs every five years; and the manner of decommissioning and site restoration, including removal of equipment, restoration of surface grade and soil, re-vegetation with native seed mixes, and a time frame for completion. A decommissioning bond payable to the Town of Cato must be maintained to cover removal and restoration costs, confirmed every five years. If ownership changes, proof of bonds and insurance must be provided 30 days prior to transfer. If the facility is not completed within 18 months of the initial building permit, the Town may require completion within 180 days or notify to implement the decommissioning plan. Upon cessation of electricity generation for 12 months, the Town may instruct implementation of the decommissioning plan, to be completed within 180 days. Failure to comply allows the Town to use the bond for removal and restoration. These requirements are detailed in Â§ 114-50 Utility scale solar energy system requirements, subsection B(2)(c). Other options and conditions include: nonfunctional solar energy systems must be removed at the owner/operator's expense; adherence to NYSDAM guidelines for decommissioning on agricultural land; and site plan review procedures as detailed in Article VIII. |  | Â§ 114-50 Utility scale solar energy system requirements |  | https://ecode360.com/45275996
New York | Cayuga | Cato | Town | 3601112969 | Glare |  |  | Utility scale solar energy systems are subject to glare restrictions as stated in Â§ 114-50 B(1)(d): "Solar collectors and other facilities shall be designed and located in order to prevent reflective glare toward any inhabited buildings and adjacent properties and roads." This applies to ground-mounted and freestanding solar collectors. Other requirements for utility scale systems include setbacks, height limits, screening, fencing, signage, and adherence to NYSDAM guidelines. Nonutility scale solar energy systems also have glare restrictions under Â§ 114-49 B(3): "Solar collectors and other facilities shall be designed and located in order to prevent reflective glare toward any roads and inhabited buildings on adjacent properties." Nonutility systems are defined as those under 25 kilowatts and designed to meet on-site energy needs, while utility scale systems have a minimum rated capacity of 25 kilowatts and are primarily for offsite consumption. |  | Â§ 114-50 Utility scale solar energy system requirements |  | https://ecode360.com/45275996
New York | Cayuga | Cato | Town | 3601112969 | Fencing |  |  | All mechanical equipment, including any structure for batteries or storage cells, shall be enclosed by a fence, with a minimum height of six feet and a maximum height of eight feet, with a self-locking gate. Barbed wire shall not be utilized. On the exterior of the fenced enclosure, landscape screening shall be provided. For emergency purposes, an access key shall be provided to the district fire department. |  | Â§ 114-50 Utility scale solar energy system requirements |  | https://ecode360.com/45275996
New York | Cayuga | Cato | Town | 3601112969 | Signage |  |  | A sign not to exceed eight square feet shall be displayed on or near the main access point and shall list the facility name, owner, and twenty-four-hour emergency contact phone number. This applies to utility scale solar energy systems' ground-mounted and freestanding solar collectors. (Â§ 114-50(B)(1)(f)) |  | Â§ 114-50 Utility scale solar energy system requirements |  | https://ecode360.com/45275996
New York | Cayuga | Cato | Town | 3601112969 | Screening |  |  | Utility scale solar energy systems are subject to screening requirements as stated in Â§ 114-50 B(1)(c) and (e): "reasonable efforts shall be made to minimize visual impacts by preserving and/or enhancing natural vegetation, and providing landscape screening to abutting properties and roads, but should not result in shading solar power facilities." Additionally, "On the exterior of the fenced enclosure, landscape screening shall be provided." Other related requirements include setbacks, height limits, glare prevention, fencing specifications, signage, and adherence to NYSDAM guidelines for agricultural lands. |  | Â§ 114-50 Utility scale solar energy system requirements |  | https://ecode360.com/45275996
New York | Cayuga | Cato | Town | 3601112969 | Soil |  |  | Utility scale solar energy systems are subject to the following soil and erosion control requirements: developers "shall adhere to and incorporate at a minimum the standards and requirements in NYSDAM's guidelines for mitigating construction impacts on agricultural land during the following stages of a solar energy project: construction, post-construction restoration, monitoring and remediation, and decommissioning." Additionally, the decommissioning plan must include "The restoration of the surface grade and soil after removal of equipment to its original state before installation including topsoil quality" and "The re-vegetation of restored soil areas with native seed mixes, excluding any invasive species." The Planning Board may impose stricter construction requirements in areas of particularly sensitive or highly productive soils. These requirements apply to utility scale ground-mounted solar projects on agricultural land. Other requirements include setbacks, height limits, screening, glare prevention, fencing, signage, utility notification, safety, decommissioning bonds, and permit time frames, but these do not explicitly address soil, erosion, or sediment control. |  | Â§ 114-50 Utility scale solar energy system requirements |  | https://ecode360.com/45275996
New York | Cayuga | Cato | Town | 3601112969 | Special Use Districts |  |  | Â§ 114-50 Utility scale solar energy system requirements states that utility scale ground-mounted and freestanding solar collectors are subject to the procedures and requirements of site plan review as detailed in Article VIII, including design standards such as setbacks, height limits, screening, glare prevention, fencing, signage, and adherence to NYSDAM guidelines. However, the text does not specify any particular zoning districts where these systems are permitted as special use or similar. In contrast, Â§ 114-49 Nonutility scale solar energy system requirements lists Agricultural (A), Residential (R), and Waterfront Residential (W) districts for nonutility scale systems, but this does not apply to utility scale systems. |  | Â§ 114-50 Utility scale solar energy system requirements |  | https://ecode360.com/45275996
New York | Cayuga | Genoa | Town | 3601128673 | Decommissioning |  |  | Section 8 - Abandonment and Decommissioning applies to Large-Scale Solar Energy Systems and requires that abandoned systems be removed pursuant to a decommissioning and restoration plan approved by the Town Board. A system is deemed abandoned if it fails to generate at least 25% of its projected production over one year or if construction is not completed within 36 months of the first siting approval. The owner and landowner must physically remove all components within one year of abandonment. Decommissioning includes removal of all equipment, disposal of waste, restoration of soil, and revegetation. Environmental testing must be completed after decommissioning. The applicant must maintain a fund or bond payable to the Town for removal costs for the life of the facility, fully funded before siting approval is issued. The Town may use the security bond to remove the facility if the owner fails to do so. The Town Board may waive or defer removal requirements if retention is in the town's best interest or an extension is warranted. The owner may petition to leave certain improvements in place if they are part of a redevelopment plan and not detrimental. Other related provisions include notice and appeal processes for abandonment, and requirements for liability insurance during construction and operation (Section 7, R). |  | SECTION 8 â€“ Abandonment and Decommissioning | 2021 | https://www.townofgenoany.com/laws/2021_Town%20of%20Genoa%20Solar%20Siting%20Law.pdf
New York | Cayuga | Genoa | Town | 3601128673 | Glare |  |  | All Solar Panels shall have anti-reflective coatings. Any glare produced shall not impair or make unsafe the use of contiguous properties and their Structures, vehicles on or off the road, air traffic, or uses by other possible impacted persons or uses as determined by the Town Board. |  | SECTION 7 â€“ Large Scale Solar Energy System Standards | 2021 | https://www.townofgenoany.com/laws/2021_Town%20of%20Genoa%20Solar%20Siting%20Law.pdf
New York | Cayuga | Genoa | Town | 3601128673 | Fencing |  |  | Section 7, subsection F states: "Solar Energy Systems shall be surrounded by a fence sufficient to protect the public and prevent unauthorized access, and high enough to be visible in deep snow cover." Additionally, subsection I requires "A locked gate at the intersection of the access way and a public road shall be required to prevent unauthorized vehicle entry." These fencing and gate requirements apply to Large-Scale Solar Energy Systems as defined in the law. |  | SECTION 7 â€“ Large Scale Solar Energy System Standards | 2021 | https://www.townofgenoany.com/laws/2021_Town%20of%20Genoa%20Solar%20Siting%20Law.pdf
New York | Cayuga | Genoa | Town | 3601128673 | Signage |  |  | Section 7, subsection O states: 'No advertising signage or graphic content shall be displayed on the Solar Energy Systems or fencing except the manufacturerâ€™s name, said information shall be depicted within an area no more than 8 square feet.' Subsection P requires 'Safety Signage' including 'equipment specifications information, safety information, and 24-hour emergency contact information including a toll-free telephone number.' It also requires that 'disconnect and other emergency shutoff information shall be clearly displayed on a light reflective surface' and that 'a clearly visible warning sign concerning voltage shall be placed at the base of all pad-mounted transformers and substations.' The marking must be weather resistant and visible to emergency responders. These signage requirements apply explicitly to Large-Scale Solar Energy Systems as defined in the law. |  | SECTION 7 â€“ Large Scale Solar Energy System Standards | 2021 | https://www.townofgenoany.com/laws/2021_Town%20of%20Genoa%20Solar%20Siting%20Law.pdf
New York | Cayuga | Genoa | Town | 3601128673 | Screening |  |  | The Town Board may require screening by landscaping to avoid adverse aesthetic impacts. Landscape screening shall be provided through the use of architectural features, earth berms, or other screening which is harmonious with the character of the property and surrounding areas. Owner shall develop, implement, and maintain native vegetation pursuant to a vegetation management plan by providing native perennial vegetation and foraging habitat beneficial to game birds, songbirds, and pollinators. Non-invasive ground cover under and between the rolls of Solar Panels shall be low-maintenance, drought resistant and non-fertilizer or chemical weed-killer dependent. |  | SECTION 7 â€“ Large Scale Solar Energy System Standards | 2021 | https://www.townofgenoany.com/laws/2021_Town%20of%20Genoa%20Solar%20Siting%20Law.pdf
New York | Cayuga | Genoa | Town | 3601128673 | Soil |  |  | Section 7 requires a landscape plan depicting all existing natural land features and proposed changes including erosion control measures (Section 7.K, N, L). Large-Scale Solar Energy Systems "shall be designed and constructed in a manner which preserves natural vegetation" and include "stabilization and revegetation of the Site with native seed mixes and plant species to minimize erosion" (Section 7.N; Section 8.C.4). Vehicular paths "shall be designed to minimize the extent of impervious materials and soil compaction" (Section 7.L). After decommissioning, restoration of the ground surface and soil and stabilization and revegetation are required (Section 8.C.3-4). The decommissioning plan must include "restoration of the soil" and "stabilization and revegetation of the Site with native seed mixes and plant species to minimize erosion" (Section 8.C). |  | SECTION 7 â€“ Large Scale Solar Energy System Standards; SECTION 8 â€“ Abandonment and Decommissioning | 2021 | https://www.townofgenoany.com/laws/2021_Town%20of%20Genoa%20Solar%20Siting%20Law.pdf
New York | Cayuga | Locke | Town | 3601143071 | Property Line (Non-Participating) | 300 | feet | Tier 4 â€“ A solar energy system, larger than 24 mw/hour and requires New York State Office of Renewable Energy Siting (ORES) permitting and approval, will abide by setback requirements of 300 feet from any property line and/or any right of way. Other tiers have different setbacks: Tier 1 requires 20 feet, Tier 2 requires 50 feet, and Tier 3 requires 300 feet from any property line and/or right of way. |  | 5. Tier Classifications of allowable Solar Energy Systems under this law will be | 2022 | https://www.cayugacounty.us/DocumentCenter/View/17515/2022-1-24-Locke-Solar-Law
New York | Cayuga | Locke | Town | 3601143071 | Roads | 300 | feet | Tier 4 â€“ A solar energy system, larger than 24 mw/hour and requires New York State Office of Renewable Energy Siting (ORES) permitting and approval, will abide by setback requirements of 300 feet from any property line and/or any right of way. Additionally, any solar energy system seeking approval to cross a highway will be required to meet the combined setbacks of 600 feet plus the width of the highway right of way. Other tiers have different setbacks: Tier 1 requires 20 feet, Tier 2 requires 50 feet, and Tier 3 requires 300 feet from any property line and/or right of way. |  | 5. Tier Classifications of allowable Solar Energy Systems under this law will be | 2022 | https://www.cayugacounty.us/DocumentCenter/View/17515/2022-1-24-Locke-Solar-Law
New York | Cayuga | Locke | Town | 3601143071 | Railroads | 300 | feet | Tier 4 â€“ A solar energy system, larger than 24 mw/hour and requires New York State Office of Renewable Energy Siting (ORES) permitting and approval, will abide by setback requirements of 300 feet from any property line and/or any right of way. Other tiers have different setbacks: Tier 1 up to 12 kw/hour requires 20 feet from property line/right of way; Tier 2 up to 24 kw/hour requires 50 feet; Tier 3 from 24 kw/hour up to 24 mw/hour requires 300 feet. The 300 feet setback for Tier 4 applies to railroads as they are considered rights of way. |  | 5. Tier Classifications of allowable Solar Energy Systems under this law will be | 2022 | https://www.cayugacounty.us/DocumentCenter/View/17515/2022-1-24-Locke-Solar-Law
New York | Cayuga | Locke | Town | 3601143071 | Decommissioning |  |  | The ordinance requires that "Solar Energy Systems that have been abandoned and/or not producing electricity for 1 year shall be removed at the owner and/or operatorsâ€™ expense, which at the ownerâ€™s option, paid by the owner or from any security that was required as part of the permit by the Town." For Tier 1 and Tier 2 systems, failure to remove after 1 year results in removal by the Town and reimbursement of expenses, with unpaid expenses re-levied on taxes. For Tier 3 systems, a decommissioning plan must be submitted addressing removal costs, time for decommissioning, and site repair, with a security bond of 125% of removal cost plus 2% annual escalator. The ordinance states that "Any solar energy system Tier 1,2,3 or4" requires decommissioning and bonding agreements approved before permit issuance. Upon cessation of electricity generation for 12 months, the Town Board may instruct implementation of the decommissioning plan, which must be completed within 30 days. Failure to comply allows the Town to use the bond/security for removal and site restoration. Tier 4 systems are defined as "larger than 24 mw/hour and requires New York State Office of Renewable Energy Siting (ORES) permitting and approval," with setback requirements of 300 feet. While detailed decommissioning plans and bonding are explicitly described only for Tier 3, the general decommissioning and bonding requirements apply to all tiers, including Tier 4. |  | 10. Decommissioning | 2022 | https://www.cayugacounty.us/DocumentCenter/View/17515/2022-1-24-Locke-Solar-Law
New York | Cayuga | Locke | Town | 3601143071 | Glare |  |  | All solar panels to be installed with any system Tier 1,2,3 or4 shall meet a requirement of less than three percent reflectivity to minimize glare. Tier 4 is defined as a solar energy system larger than 24 mw/hour and requires New York State Office of Renewable Energy Siting (ORES) permitting and approval, with setback requirements of 300 feet from any property line and/or any right of way. Other tiers include: Tier 1 - up to 12 kw/hour output and limited to no more than 600 sq. ft. of solar panel collection area; Tier 2 - up to 24 kw/hour output and limited to no more than 1200 sq. ft. of solar panel collection area; Tier 3 - from 24 kw/hour to 24 mw/hour with setback of 300 feet from any property line and/or right of way. |  | 6. General Requirements | 2022 | https://www.cayugacounty.us/DocumentCenter/View/17515/2022-1-24-Locke-Solar-Law
New York | Cayuga | Niles | Town | 3601151198 | Roads | 200 | feet | The minimum setback for any major solar system shall be 200 feet from the centerline of any public or private right-of-way. No major solar project shall be located within 500 feet of Owasco Lake or Skaneateles Lake. This setback applies specifically to major solar systems, defined as ground-mounted solar systems with a total surface area greater than 2,000 square feet. Other setback options include 75 feet from the centerline of any public or private right-of-way for minor solar systems, which are smaller or non-commercial systems. |  | Â§ 175-5 Standards for major solar systems |  | https://ecode360.com/33811375
New York | Cayuga | Niles | Town | 3601151198 | Water | 500 | feet | No major solar project shall be located within 500 feet of Owasco Lake or Skaneateles Lake. This is the setback distance specifically for major solar systems, defined as ground-mounted solar systems with a total surface area greater than 2,000 square feet. Other setback requirements include a minimum setback of 200 feet from the centerline of any public or private right-of-way, but that is unrelated to lakes, reservoirs, streams, rivers, or wetlands. |  | Â§ 175-5 Standards for major solar systems |  | https://ecode360.com/33811375
New York | Cayuga | Niles | Town | 3601151198 | Noise | 60 | dBA | No major solar system shall produce noise in excess of 60 decibels, as measured at each nearest property line. This is the explicit maximum noise level allowed for major solar systems. The unit 'decibels' is interpreted as 'dBA' for standard noise measurement. |  | Â§ 175-5 Standards for major solar systems |  | https://ecode360.com/33811375
New York | Cayuga | Niles | Town | 3601151198 | Maximum Height | 20 | feet | The maximum height for any major solar system shall not exceed 20 feet in height above the mean grade of the ground upon which it sits. This is stated explicitly in Â§ 175-5 C (2). Other height restrictions mentioned apply only to minor solar systems, such as ground-mounted minor solar systems not exceeding 20 feet and roof-mounted minor solar systems not exceeding six feet, but these do not apply to major solar systems. |  | Â§ 175-5 Standards for major solar systems |  | https://ecode360.com/33811375
New York | Cayuga | Niles | Town | 3601151198 | Coverage | 80 | percent of lot area | The total surface area of any major solar system, together with all accessory structures, aisles, alleyways, walkways, roads, and parking areas, shall not occupy more than 80% of the lot. This is the only explicit maximum land coverage restriction for major solar systems mentioned in the text. The unit is expressed as a percentage of the lot area. |  | Â§ 175-5 Standards for major solar systems |  | https://ecode360.com/33811375
New York | Cayuga | Niles | Town | 3601151198 | Decommissioning |  |  | All major solar systems shall provide a decommissioning plan to be implemented upon abandonment, cessation of activity, or in conjunction with removal of the facility. The plan must ensure the site will be restored to a useful, nonhazardous condition without delay, including removal of aboveground and below-ground equipment, restoration of surface grade and soil, revegetation with native seed mixes, and a time frame for completion. Upon failure to complete construction within 18 months or cessation of solar production for 12 months, the Town may serve written notice requiring site restoration per the decommissioning plan, with the owner/operator required to repair the system within 30 days or complete decommissioning within the specified time. Additionally, the Town may require financial security to ensure funds for code violation cure or removal of abandoned or decommissioned systems. |  | Â§ 175-5 Standards for major solar systems |  | https://ecode360.com/33811375
New York | Cayuga | Niles | Town | 3601151198 | Glare |  |  | Solar systems shall be designed and located in order to minimize reflective glare toward any adjacent properties, roads, and inhabited buildings. This applies to all solar systems, including major solar systems as defined as any ground-mounted solar system with a total surface area greater than 2,000 square feet. |  | Â§ 175-3 General regulations for solar systems |  | https://ecode360.com/33811375
New York | Cayuga | Niles | Town | 3601151198 | Fencing |  |  | All electrical equipment, including any structure for batteries or storage cells, shall be enclosed by a minimum six-foot-high fence with a self-locking gate and provided with landscape screening. This fencing requirement applies to major solar systems, which are defined as any ground-mounted solar system with a total surface area greater than 2,000 square feet. Other requirements for major solar systems include setbacks, height limits, underground utility lines, noise limits, signage, operation and maintenance plans, financial security, and decommissioning plans. |  | Â§ 175-5 Standards for major solar systems |  | https://ecode360.com/33811375
New York | Cayuga | Niles | Town | 3601151198 | Signage |  |  | A sign not to exceed eight square feet shall be displayed on or near the main access point and shall list the facility name, owner and phone number. A clearly visible warning sign concerning voltage must be placed at the base of all pad-mounted transformers and substations. Solar collection systems shall not be used for displaying any advertising except for reasonable identification of the manufacturer or operator of the system. |  | Â§ 175-5 Standards for major solar systems |  | https://ecode360.com/33811375
New York | Cayuga | Niles | Town | 3601151198 | Screening |  |  | For major solar systems, removal of trees and other existing vegetation shall be minimized and offset with planting elsewhere on the property. Based on site specific conditions, including topography, adjacent structures, and roadways, a landscaped buffer may be required to provide screening from adjacent residential properties and roads. Additionally, all electrical equipment, including any structure for batteries or storage cells, shall be enclosed by a minimum six-foot-high fence with a self-locking gate and provided with landscape screening. |  | Â§ 175-5 Standards for major solar systems |  | https://ecode360.com/33811375
New York | Cayuga | Niles | Town | 3601151198 | Soil |  |  | For major solar systems, the ordinance requires that 'Removal of trees and other existing vegetation shall be minimized, and offset with planting elsewhere on the property.' Roadways must be 'constructed of materials appropriate to the site and shall be designed to minimize the extent of roadways constructed and soil compaction.' The decommissioning plan must include 'Restoration of the surface grade and soil after removal of equipment' and 'Revegetation of restored soil areas with native seed mixes, excluding any invasive species.' These requirements are found in Â§ 175-5(C)(4), (5), and (12). Other conditions for major solar systems include setbacks, height limits, maximum lot coverage, underground utility lines, fencing, noise limits, signage, operation and maintenance plans, financial security, and decommissioning timelines. |  | Â§ 175-5 Standards for major solar systems |  | https://ecode360.com/33811375
New York | Cayuga | Owasco | Town | 3601155871 | Structures (Non-Participating) | 250 | feet | Tier 3 solar energy systems must be setback 250 feet from any existing residential structure. Additionally, Tier 3 solar energy systems may not be located within 200 feet of the edge of the front, side, or rear limits of the parcel. (Â§ 150-70C(2)) |  | Â§ 150-70 Planning Board review |  | https://ecode360.com/46334375
New York | Cayuga | Owasco | Town | 3601155871 | Property Line (Non-Participating) | 200 | feet | Tier 3 solar energy systems may not be located within 200 feet of the edge of the front, side, or rear limits of the parcel (Â§ 150-70C(2)). Additionally, there is a 250-foot setback from any existing residential structure, but this does not pertain to property lines or parcel boundaries. |  | Â§ 150-70 Planning Board review |  | https://ecode360.com/46334375
New York | Cayuga | Owasco | Town | 3601155871 | Maximum Height | 20 | feet | Tier 3 solar energy systems shall comply with the building height limitations for principal structures of the underlying zoning district, or 20 feet from the ground, whichever is less. The unit for this height restriction is feet. |  | Â§ 150-70 Planning Board review |  | https://ecode360.com/46334375
New York | Cayuga | Owasco | Town | 3601155871 | Minimum Lot Size | 30 | acres | The property on which the Tier 3 solar energy system is placed shall be a minimum of 30 acres (Â§ 150-70C(1)). This is the explicit minimum lot size requirement for utility-scale (Tier 3) solar energy systems intended for offsite electricity generation or sale. No other minimum lot size values are provided for Tier 3 systems. |  | Â§ 150-70 Planning Board review |  | https://ecode360.com/46334375
New York | Cayuga | Owasco | Town | 3601155871 | Coverage | 40 | percent of lot area | The ordinance states in Â§ 150-70C(4)(d) that 'Lot coverage of the Tier 3 solar energy system, as defined above, shall not exceed 40%.' This coverage includes surface area of panels and foundation systems, mechanical equipment, and paved access roads. The unit is expressed as a percentage of the total lot coverage. No other maximum land coverage values for utility-scale (Tier 3) solar energy systems are provided. |  | Â§ 150-70 Planning Board review |  | https://ecode360.com/46334375
New York | Cayuga | Owasco | Town | 3601155871 | Decommissioning |  |  | The ordinance explicitly requires a decommissioning plan for Tier 3 solar energy systems, which are utility-scale systems. At the time of special use permit application, the applicant must submit and agree to a Decommissioning Plan and Indemnification Agreement approved by the Town Council (Â§ 150-72D(11)(a)). The owner/operator must post a surety amounting to 125% of the projected removal and restoration cost prior to building permit issuance (Â§ 150-72D(11)(b)). The decommissioning plan must specify removal of all infrastructure, remediation of soil and vegetation, disposal of waste according to regulations, an expected timeline within 365 days, and a site-specific cost estimate (Â§ 150-72D(11)(c)[1]-[8]). A Tier 3 solar energy system is deemed abandoned after one year of non-operation, triggering the Town's right to require implementation of the decommissioning plan (Â§ 150-72D(10)(a)-(f)). If the owner/operator fails to comply, the Town may use the financial surety to decommission the site and recover costs (Â§ 150-72D(10)(f)-(g)). Other related requirements include submission of a decommissioning plan with the application (Â§ 150-70B(13)) and maintenance agreements (Â§ 150-70B(12)). |  | Â§ 150-72 Engineering |  | https://ecode360.com/46334375
New York | Cayuga | Owasco | Town | 3601155871 | Glare |  |  | Tier 3 solar energy systems "shall be designed, erected, and installed in a manner so as to prevent undue glare to adjoining properties or creating traffic/aircraft safety issues." All solar panels used in Tier 3 solar energy systems "shall have antireflective coating(s)." |  | Â§ 150-72 Engineering |  | https://ecode360.com/46334375
New York | Cayuga | Owasco | Town | 3601155871 | Visual Impact |  |  | Applications for Tier 3 solar energy systems shall include a visual impact assessment conducted "in accordance with NYSDEC's latest guidance for Assessing and Mitigating Visual and Aesthetic Impacts." This assessment must include "a view shed analysis map," "photo simulations that depict the proposed solar arrays in relation to the project site from sensitive receptor locations in all directions," "line of sight profiles and elevation views for each of the photo simulation locations," and "additional supporting documentation may be requested at the discretion of the Planning Board." The visual impact assessment is part of the site plan application requirements for Tier 3 solar energy systems, which are utility-scale systems subject to this article. Additionally, the Town Council may impose conditions including "the submission of line-of-sight drawings, detailed elevation maps, visual simulations, before and after renderings, and alternate designs to more clearly identify adverse impacts for the purpose of their mitigation." |  | Â§ 150-70 Planning Board review |  | https://ecode360.com/46334375
New York | Cayuga | Owasco | Town | 3601155871 | Fencing |  |  | Tier 3 solar energy systems "shall be enclosed by fencing approved by the Town of Owasco Town Council to prevent unauthorized access." The fencing shall: "(a) Be decorative and/or supplemented with landscaping to avoid adverse aesthetic impacts as approved by the Town of Owasco Town Council; (b) Be a minimum seven feet high self-locking and approved by the Town of Owasco Planning Board; (c) Be wildlife friendly with minimum six-inch clearance that allows the passage of small mammals and reptiles and is designed to minimize wildlife injury and death due to entanglement, unless deemed unnecessary by the Town of Owasco Planning Board for sites with limited surrounding wildlife habitat." Additionally, "A locked gate at the intersection of the driveway and a public or private road may be required to obstruct entry by unauthorized vehicles." |  | Â§ 150-72 Engineering |  | https://ecode360.com/46334375
New York | Cayuga | Owasco | Town | 3601155871 | Signage |  |  | Signage requirements for Tier 3 solar energy systems include: no signage or graphic content except the manufacturer's badge, safety information, and equipment specification information within an area no more than eight square feet; disconnect and other emergency shutoff information clearly displayed on a light reflective surface; a clearly visible warning sign concerning voltage at the base of all pad-mounted transformers and substations not to exceed six square feet; warning signs with the applicants/owners/operators name and 24-hour emergency contact information placed on all access points/gates and on the perimeter of the fencing; and markings to provide emergency responders with appropriate warning and guidance, with weather resistant materials. The applicant must submit signage details along with site plans to local/county fire and emergency response services for review. |  | Â§ 150-72 Engineering |  | https://ecode360.com/46334375
New York | Cayuga | Owasco | Town | 3601155871 | Screening |  |  | The ordinance requires Tier 3 solar energy systems to have views minimized from adjacent properties to the extent reasonably practicable using existing natural topography and vegetation, architectural features, earth berms, landscaping, or other screening methods that will harmonize with the character of the property and surrounding area. Applicants must submit a screening and landscaping plan to show adequate measures to screen through landscaping, grading, fencing or other means so that views of solar panels and solar energy equipment shall be minimized as reasonably practical from public roadways and adjacent properties. The Planning Board shall exercise reasonable judgment to review the proposed landscaping plan to ensure the creation of a vegetated barrier that is sufficient to screen the project while creating an attractive and natural look with appropriately spaced native species. Tree cutting should be minimized or offset with planting elsewhere on the property, with no more than 20% of existing tree stands removed. Owners shall develop, implement, and maintain native vegetation pursuant to a vegetation management plan, providing native perennial vegetation and foraging habitat beneficial to wildlife and pollinators. Additionally, site plans must include details of screening and buffering vegetation features or structures. The Tier 3 solar energy system shall have the least visual effect on the environment as practical, with reasonable efforts to minimize visual impacts by preserving natural vegetation and providing landscape screening to abutting residential properties and roads. These requirements apply explicitly to Tier 3 solar energy systems, which are utility-scale systems. |  | Â§ 150-70 Planning Board review and Â§ 150-72 Engineering |  | https://ecode360.com/46334375
New York | Cayuga | Owasco | Town | 3601155871 | Soil |  |  | The ordinance requires that all Tier 3 solar energy systems submit a "stormwater pollution prevention plan (SWPPP) and erosion and sediment control plan prepared to applicable New York State Department of Environmental Conservation standards and guidance, and to such standards as may be established by the Planning Board." (Â§ 150-70B(11)). Escrow funds may be used to pay for inspections and corrective actions related to erosion and sediment control deficiencies and violations of the site-specific SWPPP (Â§ 150-71E). Roadways within the site "shall be built along field edges and along elevation contours where practical, constructed at grade, and have a maximum width of 20 feet unless the solar energy applicant can demonstrate through engineering studies and to the satisfaction of the Town of Owasco that internal roadway requires increased width for safety and/or access requirements. Roadway construction shall limit the use of impervious materials and shall be designed to minimize the extent of roadways constructed and soil compaction." (Â§ 150-72D(6)(b)). The decommissioning plan must include soil remediation measures: "decompaction of soils to a depth of 24 inches, along with regrading, reseeding and replanting as needed to restore the site to its original condition prior to project construction. Revegetation shall include native plants and seed mixes and exclude any invasive species." (Â§ 150-72D(11)(c)[3]). Additionally, soils maps and geotechnical investigations are required if warranted or requested (Â§ 150-70B(7)). These requirements apply specifically to Tier 3 solar energy systems, which are utility-scale systems as defined in the ordinance. |  | Â§ 150-70 Planning Board review; Â§ 150-71 Security/fees; Â§ 150-72 Engineering |  | https://ecode360.com/46334375
New York | Cayuga | Owasco | Town | 3601155871 | Special Use Districts | ['Solar Energy System Overlay District'] |  | Tier 3 solar energy systems are permitted only through the creation of a floating Solar Energy System Overlay District, which requires a zoning map amendment approved by the Owasco Town Council (Â§ 150-67A, Â§ 150-68A). "All applicants and owners of a Tier 3 solar energy system must file a building permit application with the Building Department together with a zone change application for the subject parcel or parcels of land to be re-zoned to Solar Energy System Overlay District, together with a preliminary site plan application and a special use permit application." After approval by the Town Council, the application is submitted to the Planning Board for site plan review and special use permit issuance (Â§ 150-70A). No other underlying zoning districts or abbreviations are mentioned as permitting Tier 3 solar energy systems as a special use or similar. |  | Article X Solar Energy System Overlay District |  | https://ecode360.com/46334375
New York | Chautauqua | Chautauqua | Town | 3601314069 | Structures (Non-Participating) | 500 | feet | All large-scale and utility-scale solar energy systems shall be set back a minimum of 500 feet from any residential building, school, place of public worship, or designated historic district or landmark (as measured from the closest fenced area). Other setback distances include 200 feet from any non-participating property line, 50 feet from a participating property line, and 250 feet from any road right of way, but these do not pertain to occupied dwellings. The 500 feet setback is the most restrictive distance directly related to non-participating occupied dwellings. |  | E. Solar as Principal Use, (3) Special Use Permit Standards | 2022 | https://ecode360.com/CH1389/laws/LF2209103.pdf
New York | Chautauqua | Chautauqua | Town | 3601314069 | Property Line (Participating) | 50 | feet | All large-scale and utility-scale solar energy systems shall be set back a minimum of 50 feet from a participating property line. Other setback distances include 200 feet from any non-participating property line, 250 feet from any road right of way, and 500 feet from residential buildings, schools, places of public worship, designated historic districts or landmarks, and water wells on adjacent properties. If the applicant controls multiple contiguous parcels, only the exterior boundary of the aggregated parcels shall be considered the 'property line' for purposes of determining setbacks. |  | E. Solar as Principal Use, (3) Special Use Permit Standards | 2022 | https://ecode360.com/CH1389/laws/LF2209103.pdf
New York | Chautauqua | Chautauqua | Town | 3601314069 | Property Line (Non-Participating) | 200 | feet | All large-scale and utility-scale solar energy systems shall be set back a minimum of 200 feet from any non-participating property line. Other setback distances include 50 feet from a participating property line, 250 feet from any road right of way, and 500 feet from any residential building, school, place of public worship, or designated historic district or landmark (as measured from the closest fenced area). If the applicant controls multiple, contiguous parcels, only the exterior boundary of the aggregated parcels shall be considered the 'property line' for purposes of determining setbacks. |  | E. Solar as Principal Use, (3) Special Use Permit Standards | 2022 | https://ecode360.com/CH1389/laws/LF2209103.pdf
New York | Chautauqua | Chautauqua | Town | 3601314069 | Roads | 250 | feet | All large-scale and utility-scale solar energy systems shall be set back a minimum of 250 feet from any road right of way. Other setback distances include 200 feet from any non-participating property line, 50 feet from a participating property line, and 500 feet from any residential building, school, place of public worship, or designated historic district or landmark (as measured from the closest fenced area). |  | E. Solar as Principal Use. (3) Special Use Permit Standards. | 2022 | https://ecode360.com/CH1389/laws/LF2209103.pdf
New York | Chautauqua | Chautauqua | Town | 3601314069 | Transmission | 100 | feet | On-site electrical interconnection lines and distribution lines shall be placed underground, unless otherwise required by the utility. For poles that are required, they must be placed a minimum of 100 feet from an adjoining property line. |  | E(3)(d) | 2022 | https://ecode360.com/CH1389/laws/LF2209103.pdf
New York | Chautauqua | Chautauqua | Town | 3601314069 | Water | 2000 | feet | Utility-scale solar energy systems shall not be located within 2,000 feet of the LWRA boundary of Chautauqua Lake and within 1,000 feet of a designated stream, creek, or river shown on a U.S. Geological Survey map or a NYS-regulated wetland. Other setback options include large-scale solar energy systems which shall not be located within 500 feet of the LWRA boundary of Chautauqua Lake and within 500 feet of a designated stream, creek, or river or NYS-regulated wetland. These setbacks apply to systems designed and intended to supply energy primarily into a utility grid for sale, consistent with the definition of utility-scale solar energy systems in the text. |  | E. Solar as Principal Use. (1) Restrictions. | 2022 | https://ecode360.com/CH1389/laws/LF2209103.pdf
New York | Chautauqua | Chautauqua | Town | 3601314069 | Public Conservation Lands | 2000 | feet | Utility-scale solar energy systems shall not be located within 2,000 feet of the LWRA boundary of Chautauqua Lake. Other setback restrictions for utility-scale systems include: within 1,000 feet of a designated stream, creek, or river shown on a U.S. Geological Survey map or a NYS-regulated wetland; within 1,000 feet of Routes 394 and 430; and not in areas with slopes greater than ten percent (10%). |  | E. Solar as Principal Use. (1) Restrictions. | 2022 | https://ecode360.com/CH1389/laws/LF2209103.pdf
New York | Chautauqua | Chautauqua | Town | 3601314069 | Noise | 45 | dBA | The 1-hour average noise generated from the solar energy system shall not exceed 45 decibels, as measured from the property line. This applies to large-scale and utility-scale solar energy systems designed and intended to supply energy primarily into a utility grid for sale. The unit for noise level is assumed to be dBA, the standard unit for noise measurement. |  | E. Solar as Principal Use | 2022 | https://ecode360.com/CH1389/laws/LF2209103.pdf
New York | Chautauqua | Chautauqua | Town | 3601314069 | Maximum Height | 20 | feet | The height of a large-scale or utility-scale solar energy system shall not exceed 20 feet when oriented at maximum tilt. Heights up to 30 feet would be allowed for projects that will have farming under the panels. (Section E.(3)(f)) |  | E. Solar as Principal Use | 2022 | https://ecode360.com/CH1389/laws/LF2209103.pdf
New York | Chautauqua | Chautauqua | Town | 3601314069 | Decommissioning |  |  | Every application for a large-scale or utility-scale solar energy system shall include a decommissioning plan: '[1] To ensure the proper removal of large-scale systems, the decommissioning plan shall include details regarding the removal of all infrastructures and the remediation of soil and vegetation back to its original state prior to construction, unless otherwise permitted. A cost estimate detailing the projected cost of executing the decommissioning plan shall be prepared by a Professional Engineer or contractor. Cost estimates shall take inflation into account and not reflect any salvage value. In the case of a lease, the cost of decommissioning shall be borne by the entity or corporation that is leasing the property in question and not the landowner.' '[2] A form of surety, through escrow, bond or the equivalency of, shall be established during the special use permit process and must be in place prior to the commencement of construction to cover the cost of decommissioning the site. After completion of the project, the escrow, bond or equivalency of, shall be renewed on a determined schedule, adjusted for inflation and based on updated cost estimates. The amount of surety required shall be a minimum of 125 percent of the estimated cost to decommission.' Additionally, 'All solar energy systems shall be dismantled and removed by the owner/operator immediately from a lot when the special use permit or approval has been revoked by the Town of Chautauqua Town Board or the solar energy system has been deemed to be non-operating or abandoned by the Building Inspector for a period of more than 365 days at the cost of the owner.' If the owner/operator fails to remove the system, 'the Town Board may... dismantle and remove said facility and utilize the Bond to remove the solar energy system in accordance with the decommissioning plan.' These requirements apply explicitly to large-scale and utility-scale solar energy systems as defined in the ordinance. |  | E. Solar as Principal Use | 2022 | https://ecode360.com/CH1389/laws/LF2209103.pdf
New York | Chautauqua | Chautauqua | Town | 3601314069 | Visual Impact |  |  | Every application for a special use permit for large-scale or utility-scale solar energy systems "shall contain... an assessment of the visual impacts of the solar energy system (including any above grade poles) on public roadways and adjacent properties. At a minimum, a line-of-sight profile analysis must be provided. Depending upon the scope and potential significance of the visual impacts, additional impact analyses, including, for example, a digital viewshed report, may be required." This applies to systems "designed and intended to supply energy primarily into a utility grid for sale" and includes multiple systems totaling over 20 acres. The assessment is part of the special use permit application requirements. Other related requirements include a lighting plan, noise impact information, and landscaping to minimize views from adjacent properties and roadways. |  | E. Solar as Principal Use | 2022 | https://ecode360.com/CH1389/laws/LF2209103.pdf
New York | Chautauqua | Chautauqua | Town | 3601314069 | Fencing |  |  | All large-scale and utility-scale solar energy systems shall be enclosed by fencing to prevent unauthorized access. Warning signs shall be placed on the entrance and perimeter of the fencing. The height and type of fencing shall be determined by the site plan review process and meet applicable NYS codes and requirements. In areas with large deer populations, an eight-foot fence may be necessary. |  | E.(3)(b) Special Use Permit Standards | 2022 | https://ecode360.com/CH1389/laws/LF2209103.pdf
New York | Chautauqua | Chautauqua | Town | 3601314069 | Signage |  |  | All large-scale and utility-scale solar energy systems shall be enclosed by fencing to prevent unauthorized access. Warning signs shall be placed on the entrance and perimeter of the fencing. The height and type of fencing shall be determined by the site plan review process and meet applicable NYS codes and requirements. In areas with large deer populations, an eight-foot fence may be necessary. |  | E. Solar as Principal Use | 2022 | https://ecode360.com/CH1389/laws/LF2209103.pdf
New York | Chautauqua | Chautauqua | Town | 3601314069 | Screening |  |  | Section E(3)(c) requires that all large-scale and utility-scale solar energy systems shall have views minimized from adjacent properties and roadways using landscaping that shall, at a minimum, be comprised of evergreen/coniferous trees, at least eight (8) to ten (10) feet in height at the time of planting (depending on site conditions and the results of the visual impact assessment) and at the recommended spacing for the tree species. These trees may need to be planted in a staggered, â€œzig-zagâ€ pattern to maximize screening. Supplemental deer-resistant shrubs are to be planted between the evergreen/coniferous trees at the reasonable discretion of the Town Board. Use of multiple species is encouraged to prevent disease and contribute to a more naturalistic aesthetic. In some cases, existing vegetation located on participated properties may be used to satisfy all or a portion of the required landscaped screening. Berms can also be utilized to reduce the heights of proposed plantings, but the berms must not interfere with site drainage and must be properly designed to maintain vegetation. Suitable tree and shrub species are to be determined by a professional arborist and approved by the Town. All plantings shall be maintained in accordance with the approved property operation and maintenance plan and must be replaced if dead or diseased for the life of the permit. Section E(3)(b) also requires that all large-scale and utility-scale solar energy systems shall be enclosed by fencing to prevent unauthorized access, with height and type of fencing determined by the site plan review process and meeting applicable NYS codes and requirements. In areas with large deer populations, an eight-foot fence may be necessary. |  | E. Solar as Principal Use | 2022 | https://ecode360.com/CH1389/laws/LF2209103.pdf
New York | Chautauqua | Chautauqua | Town | 3601314069 | Soil |  |  | The ordinance requires that every application for a large-scale or utility-scale solar energy system include "stormwater management and erosion and sediment control plans in accordance with Â§ 143-59.1 of the Town of Chautauqua Zoning Code." It also notes that "Special requirements (stricter standards; especially during construction) may be added for projects within the Chautauqua Lake Watershed Area." This soil, erosion, and sediment control requirement applies specifically to large-scale and utility-scale solar energy systems, which are defined as systems "designed and intended to supply energy primarily into a utility grid for sale" and either 20 acres or less in size (large-scale) or over 20 acres (utility-scale). |  | Section 143.53.2. Solar Energy Systems | 2022 | https://ecode360.com/CH1389/laws/LF2209103.pdf
New York | Chautauqua | Chautauqua | Town | 3601314069 | Special Use Districts | ['Residential-Agricultural (R-A) District'] |  | Large-scale and utility-scale solar energy systems are permitted by the issuance of a special use permit by the Town Board within the Residential-Agricultural (R-A) District, subject to the restrictions and requirements as set forth in this section. The ordinance states: 'Large-scale and utility-scale solar energy systems are permitted by the issuance of a special use permit by the Town Board within the Residential-Agricultural (R-A) District, subject to the restrictions and requirements as set forth in this section.' Restrictions include location limitations such as not being within 1,000 feet of Routes 394 and 430, within 2,000 feet of the LWRA boundary of Chautauqua Lake, in areas with slopes greater than ten percent (10%), or within 1,000 feet of designated streams, creeks, rivers, or NYS-regulated wetlands. Other districts mentioned in the text apply only to small-scale solar energy systems or accessory uses and are not relevant to utility-scale systems. |  | Section 143.53.2. Solar Energy Systems. | 2022 | https://ecode360.com/CH1389/laws/LF2209103.pdf
New York | Chautauqua | Clymer | Town | 3601316595 | Structures (Non-Participating) | 500 | feet | All large-scale solar energy systems shall be set back a minimum of 500 feet from any residential building, school, place of public worship, or designated historic district or landmark. Other setback distances include a minimum of 300 feet from any property line and a minimum of 1,000 feet from any property within the Residential (R) District. If the applicant controls multiple, contiguous parcels, only the exterior boundary of the aggregated parcels shall be considered the 'property line' for purposes of determining setbacks. |  | 5.c. Special Permit Standards | 2021 | https://municipality-management.s3.us-east-2.amazonaws.com/80/laws/taRg6O3cH7cpiITX_Local%20Law%20%233-2021%20Solar%20Energy%20Systems.pdf
New York | Chautauqua | Clymer | Town | 3601316595 | Property Line (Non-Participating) | 300 | feet | All large-scale solar energy systems shall be set back a minimum of 300 feet from any property line and a minimum of 500 feet from any residential building, school, place of public worship, or designated historic district or landmark, and a minimum of 1,000 from any property within the Residential (R) District. If the applicant controls multiple, contiguous parcels, only the exterior boundary of the aggregated parcels shall be considered the â€œproperty lineâ€ for purposes of determining setbacks. |  | 5. Solar as Principal Use, c. Special Permit Standards, 1. Setback(s) | 2021 | https://municipality-management.s3.us-east-2.amazonaws.com/80/laws/taRg6O3cH7cpiITX_Local%20Law%20%233-2021%20Solar%20Energy%20Systems.pdf
New York | Chautauqua | Clymer | Town | 3601316595 | Maximum Height | 15 | feet | The maximum height of a ground-mounted solar energy system shall be 15 feet as measured from the finished grade. All height measurements are to be calculated when the solar energy system is oriented at maximum tilt. This applies to Large-scale Systems as defined in the ordinance. Other height-related provisions apply only to Small-scale or roof-mounted systems and are not relevant to Large-scale Systems. |  | SECTION 2. NEW REGULATIONGS FOR SOLAR ENERGY SYSTEMS. D. Solar Energy Systems, 4. Solar as an Accessory Use/Structure, b. Ground Mounted Systems, 3. Height | 2021 | https://municipality-management.s3.us-east-2.amazonaws.com/80/laws/taRg6O3cH7cpiITX_Local%20Law%20%233-2021%20Solar%20Energy%20Systems.pdf
New York | Chautauqua | Clymer | Town | 3601316595 | Coverage | 30 | percent of lot area | The surface area of ground mounted solar panels shall be included in lot coverage and impervious surface calculations and shall not exceed thirty percent (30%) of the lot size. This applies to ground-mounted solar panels, which are typically part of Large-scale Systems used primarily to convert solar energy into electricity for off-site consumption or sale. The unit is expressed as a percentage of the total lot size. |  | SECTION 2. NEW REGULATIONGS FOR SOLAR ENERGY SYSTEMS. D. Solar Energy Systems, 4. Solar as an Accessory Use/Structure, b. Ground Mounted Systems, 4. Lot Coverage | 2021 | https://municipality-management.s3.us-east-2.amazonaws.com/80/laws/taRg6O3cH7cpiITX_Local%20Law%20%233-2021%20Solar%20Energy%20Systems.pdf
New York | Chautauqua | Clymer | Town | 3601316595 | Decommissioning |  |  | Every application for a Large-scale System within the Town of Clymer shall include a Decommissioning Plan that "shall include details regarding the removal of all infrastructures, including the removal of concrete to a depth of four feet, and the remediation of soil and vegetation back to its original state prior to construction, unless otherwise permitted." A cost estimate "shall be prepared by a Professional Engineer or contractor" and "shall take inflation into account." The cost of decommissioning "shall be borne by the entity or corporation that is leasing the property in question and not the landowner" in case of a lease. Additionally, "a form of surety, through escrow, bond or the equivalency of, shall be established prior to the commencement of construction to cover the cost of decommissioning the site," with the amount "not exceed[ing] 125 percent of the estimated cost to decommission." |  | 5. Solar as Principal Use | 2021 | https://municipality-management.s3.us-east-2.amazonaws.com/80/laws/taRg6O3cH7cpiITX_Local%20Law%20%233-2021%20Solar%20Energy%20Systems.pdf
New York | Chautauqua | Clymer | Town | 3601316595 | Glare |  |  | The ordinance requires that "All solar panels shall have anti-reflective coating(s) and proof of such submitted" for Large-scale Solar Systems, which are defined as "Solar energy systems used primarily to convert solar energy into electricity for off-site consumption or sale and/or systems that have the capacity to produce more than 25KW per hour of energy." This glare restriction is part of the Special Permit Standards for Large-scale Solar Systems. Other requirements for Large-scale Systems include setbacks, fencing, underground electrical lines, tree-cutting limitations, and decommissioning plans. Small-scale Solar Systems and Building-integrated Photovoltaic systems are exempt from SEQRA and have different regulations, but glare restrictions are explicitly stated only for Large-scale Systems. |  | SECTION 2. NEW REGULATIONGS FOR SOLAR ENERGY SYSTEMS. | 2021 | https://municipality-management.s3.us-east-2.amazonaws.com/80/laws/taRg6O3cH7cpiITX_Local%20Law%20%233-2021%20Solar%20Energy%20Systems.pdf
New York | Chautauqua | Clymer | Town | 3601316595 | Fencing |  |  | All large-scale solar energy systems shall be enclosed by fencing to prevent unauthorized access. Warning signs shall be placed on the entrance and perimeter of the fencing. The height and type of fencing shall be determined by the Special Permit process. |  | SECTION 2. NEW REGULATIONGS FOR SOLAR ENERGY SYSTEMS. D. Solar Energy Systems, 5. Solar as Principal Use, c. Special Permit Standards | 2021 | https://municipality-management.s3.us-east-2.amazonaws.com/80/laws/taRg6O3cH7cpiITX_Local%20Law%20%233-2021%20Solar%20Energy%20Systems.pdf
New York | Chautauqua | Clymer | Town | 3601316595 | Signage |  |  | All large-scale solar energy systems shall be enclosed by fencing to prevent unauthorized access. Warning signs shall be placed on the entrance and perimeter of the fencing. The height and type of fencing shall be determined by the Special Permit process. |  | 5. Solar as Principal Use | 2021 | https://municipality-management.s3.us-east-2.amazonaws.com/80/laws/taRg6O3cH7cpiITX_Local%20Law%20%233-2021%20Solar%20Energy%20Systems.pdf
New York | Chautauqua | Clymer | Town | 3601316595 | Special Use Districts | ['Agricultural-Residential (A-R) District'] |  | Large-scale Solar Systems are permitted in the Agricultural-Residential (A-R) District by the issuance of a Special Permit by the Town Board, subject to the requirements set forth in this section. Every application for a Large-scale System within the Town of Clymer shall be made to the Town Board and shall be approved by a majority vote thereof. The Town Board shall hold a public hearing upon ten (10) days notice before granting the Special Permit. Special Permit Standards include setbacks of 300 feet from any property line, 500 feet from residential buildings, schools, places of public worship, or designated historic districts or landmarks, and 1,000 feet from any property within the Residential (R) District. Additional requirements include fencing, underground electrical lines, tree-cutting limitations, anti-reflective coatings, and road remediation. Other solar uses such as Small-scale Solar systems are treated differently and do not require this special use approval. |  | SECTION 2. NEW REGULATIONGS FOR SOLAR ENERGY SYSTEMS. D. Solar Energy Systems | 2021 | https://municipality-management.s3.us-east-2.amazonaws.com/80/laws/taRg6O3cH7cpiITX_Local%20Law%20%233-2021%20Solar%20Energy%20Systems.pdf
New York | Chautauqua | Ellicott | Town | 3601323998 | Maximum Height | 8 | feet | The ordinance states: 'All ground-mounted panels shall not exceed the height of eight feet unless the applicant can demonstrate special circumstances exist which warrant exceeding the eight feet height requirement.' This height restriction applies specifically to commercial solar energy production systems. The primary reason for the height restriction is to limit visibility of the structures from neighboring properties. |  | Â§ 146-79 Commercial solar energy production systems. |  | https://ecode360.com/36933321
New York | Chautauqua | Ellicott | Town | 3601323998 | Minimum Lot Size | 5 | acres | The commercial solar energy system shall be on a parcel of not less than five acres. This is the explicit minimum lot size requirement for commercial solar energy production systems as defined in the ordinance. The unit 'acres' is a standard measure of land area. No other minimum lot size values are provided for commercial solar energy production systems in the text. |  | Â§ 146-79 Commercial solar energy production systems. |  | https://ecode360.com/36933321
New York | Chautauqua | Ellicott | Town | 3601323998 | Coverage | 80 | percent of lot area | The total surface area of all ground-mounted and freestanding solar collectors, including solar photovoltaic cells, panels, and arrays, shall not exceed 80% of the total parcel area. This is the maximum land coverage allowed for commercial solar energy production systems as defined in the ordinance. |  | Â§ 146-79 Commercial solar energy production systems |  | https://ecode360.com/36933321
New York | Chautauqua | Ellicott | Town | 3601323998 | Decommissioning |  |  | Any commercial solar energy production system that is not operated for a continuous period of 24 months shall be deemed abandoned. The owner must remove all components within 90 days of such abandonment or be in violation. The Town may recover removal costs through a surety bond or escrow. All applications must include a decommissioning plan with provisions for restoration of surface grade and soil, restoration with native seed mixes or suitable plant species, retention of access roads, fences, gates or buildings as required, and disposal of solid and hazardous wastes according to regulations. The Zoning Board of Appeals may require a surety bond, escrow account, or other form of surety to cover decommissioning costs, except for municipal or state-owned facilities. The applicant must submit a full cost estimate prepared by a professional engineer. These requirements apply to commercial solar energy production systems defined as systems designed to provide electricity for on-site or off-site use pursuant to a power purchase agreement. |  | Â§ 146-79 Commercial solar energy production systems. |  | https://ecode360.com/36933321
New York | Chautauqua | Ellicott | Town | 3601323998 | Glare |  |  | All solar energy production systems are designed and located in order to prevent reflective glare toward any habitable buildings as well as streets and rights-of-way. This applies to commercial solar energy production systems defined as systems designed to provide electricity for on-site or off-site use pursuant to a power purchase agreement. Additional requirements include height limits, fencing, vegetated perimeter buffers, and visual impact minimization measures. |  | Â§ 146-79 Commercial solar energy production systems. |  | https://ecode360.com/36933321
New York | Chautauqua | Ellicott | Town | 3601323998 | Visual Impact |  |  | Under Â§ 146-79(B)(14), "Reasonable efforts, as determined by the Zoning Board of Appeals, shall be made to minimize visual impacts by preserving natural vegetation, screening abutting properties, or other appropriate measures." The commercial solar energy production system requires a special use permit and site plan review, with the applicant providing documents including proposed changes to the landscape (Â§ 146-79(B)(11)) and project site features (Â§ 146-79(B)(10)). The Zoning Board of Appeals may waive or modify criteria if no detriment to public health, safety and welfare is found (Â§ 146-79(B)(23)). |  | Â§ 146-79 Commercial solar energy production systems. |  | https://ecode360.com/36933321
New York | Chautauqua | Ellicott | Town | 3601323998 | Fencing |  |  | All mechanical equipment of a commercial solar energy system, including any structure for batteries or storage cells, is completely enclosed by a minimum eight-foot-high fence with self-locking gate. This fencing requirement applies to commercial solar energy production systems as defined in the ordinance. Other related requirements include: the system must be on a parcel of not less than five acres; ground-mounted panels shall not exceed eight feet in height unless special circumstances exist; total surface area of solar collectors shall not exceed 80% of the parcel; installation of a vegetated perimeter buffer for year-round screening; prevention of reflective glare; underground placement of utility lines where feasible; visible warning signs on transformers and substations; and various site plan and decommissioning requirements. |  | Â§ 146-79 Commercial solar energy production systems. |  | https://ecode360.com/36933321
New York | Chautauqua | Ellicott | Town | 3601323998 | Signage |  |  | The ordinance requires the installation of a clearly visible warning sign concerning voltage at the base of all pad-mounted transformers and substations for commercial solar energy production systems. This is stated in subsection B(8): 'The installation of a clearly visible warning sign concerning voltage must be placed at the base of all pad-mounted transformers and substations.' No other signage requirements are explicitly detailed for commercial solar energy production systems in the provided text. |  | Â§ 146-79 Commercial solar energy production systems. |  | https://ecode360.com/36933321
New York | Chautauqua | Ellicott | Town | 3601323998 | Screening |  |  | The ordinance requires the installation of a vegetated perimeter buffer to provide year-round screening of the system from adjacent properties (Â§146-79B(5)). Additionally, reasonable efforts must be made to minimize visual impacts by preserving natural vegetation, screening abutting properties, or other appropriate measures (Â§146-79B(14)). These requirements apply to commercial solar energy production systems, defined as systems designed to provide electricity for on-site or off-site use pursuant to a power purchase agreement. Other related requirements include height limits for ground-mounted panels, fencing of mechanical equipment, and site plan review criteria. |  | Â§ 146-79 Commercial solar energy production systems. |  | https://ecode360.com/36933321
New York | Chautauqua | Ellicott | Town | 3601323998 | Soil |  |  | The ordinance explicitly enacts soil, erosion, and sediment control requirements for commercial solar energy production systems. It states that 'Clearing of natural vegetation shall be limited to what is necessary for the construction, operation and maintenance of ground-mounted solar energy systems or as otherwise prescribed by applicable laws, regulations, and bylaws/ordinances.' Additionally, the decommissioning plan must include 'Restoration of the surface grade and soil after removal of aboveground structures and equipment' and 'Restoration of soil areas with native seed mixes, and/or plant species suitable to the area, which shall not include any invasive species.' These requirements apply to commercial solar energy production systems as defined in the ordinance. |  | Â§ 146-79 Commercial solar energy production systems. |  | https://ecode360.com/36933321
New York | Chautauqua | French Creek | Town | 3601327606 | Structures (Non-Participating) | 600 | feet | The Tier 2 Solar Energy System setback requirements include a setback of 600 feet in any direction from an existing place of residence (dwelling place). These setbacks may be altered with a signed, notarized agreement between parties involved. Additionally, there are setbacks of 100 feet to the front, side, and rear of any property line, but these do not pertain to occupied dwellings directly. |  | Section 9. Permitting Requirements for Tier 2 Solar Energy Systems, D. Special Use Permit Standards and substantive standards for Tier 2 Solar Energy Systems, 2. Setbacks |  | https://municipality-management.s3.us-east-2.amazonaws.com/76/laws/gkTGoJQk3RXmW0j5_Solar%20Energy%20Law.pdf
New York | Chautauqua | French Creek | Town | 3601327606 | Property Line (Non-Participating) | 100 | feet | The Tier 2 Solar Energy System setback requirements shall be 100 feet to the front, 100 feet to the side, and 100 feet to the rear of any property line. A setback of 600 feet in any direction is required from an existing place of residence (dwelling place). These setbacks may be altered with a signed, notarized agreement between parties involved. |  | Section 9.D.2.a |  | https://municipality-management.s3.us-east-2.amazonaws.com/76/laws/gkTGoJQk3RXmW0j5_Solar%20Energy%20Law.pdf
New York | Chautauqua | French Creek | Town | 3601327606 | Noise | 6 | dB above background | The ordinance states: 'Noise: Once in operation, sound pressure level at property lines outside facility fencing shall not exceed ambient noise by more than 6dB(A).' The sound pressure level is defined as the perceived loudness expressed in A-weighted decibel scale dB(A), which is weighted towards those portions of the frequency spectrum, between 20 and 20,000 Hertz, to which the human ear is most sensitive. This applies specifically to Tier 2 Solar Energy Systems, which include systems producing more than 110% of energy consumed on the site over the previous 12 months or exceeding 5000 square feet of solar panel area. |  | Section 9. Permitting Requirements for Tier 2 Solar Energy Systems |  | https://municipality-management.s3.us-east-2.amazonaws.com/76/laws/gkTGoJQk3RXmW0j5_Solar%20Energy%20Law.pdf
New York | Chautauqua | French Creek | Town | 3601327606 | Maximum Height | 15 | feet | The Tier 2 Solar Energy System shall have a maximum height of 15 feet. This is explicitly stated in Section 9, Subsection D, item 2.a. The text defines Tier 2 Solar Energy Systems as those producing more than 110% of energy consumed on site or exceeding 5,000 square feet of solar panel area. No other maximum height values for Tier 2 systems are provided, so 15 feet is the most restrictive. The unit for this height restriction is feet. |  | Section 9. Permitting Requirements for Tier 2 Solar Energy Systems |  | https://municipality-management.s3.us-east-2.amazonaws.com/76/laws/gkTGoJQk3RXmW0j5_Solar%20Energy%20Law.pdf
New York | Chautauqua | French Creek | Town | 3601327606 | Minimum Lot Size | 10 | acres | The property on which the Tier 2 Solar Energy System is placed shall be a minimum of 10 acres. This is explicitly stated as a minimum lot size requirement for Tier 2 Solar Energy Systems. The units are acres, a standard area measurement. This requirement appears in Section 9, subsection D, item 1 (Lot size). No other minimum lot size values for Tier 2 systems are provided. |  | Section 9. Permitting Requirements for Tier 2 Solar Energy Systems |  | https://municipality-management.s3.us-east-2.amazonaws.com/76/laws/gkTGoJQk3RXmW0j5_Solar%20Energy%20Law.pdf
New York | Chautauqua | French Creek | Town | 3601327606 | Decommissioning |  |  | Section 9.B.13 (Decommissioning) requires that "Solar Energy Systems that have been abandoned and/or not producing electricity for a period of 1 year, per parcel or any part of the 'project' shall be removed at the owner and/or operator's expense," with a decommissioning plan submitted by the applicant addressing "the cost of removing the Solar Energy System," "the time required to decommission and remove the Solar Energy System and any ancillary structures," and "the time required to repair any damage caused to the property by the installation and removal of the Solar Energy System." It also requires security in the form of "cash, bond, or other form of security reasonably acceptable to the Town of French Creek attorney" in an amount equal to "110% of the cost of removal of the Tier 2 Solar Energy System and restoration of the property with an escalator of 3% annually, or by a percentage equal to annual inflation rate." Section 11.B states that "Upon cessation of electricity generation of a Solar Energy System on a continuous basis for 12 months, the Town may notify and instruct the owner and/or operator of the Solar Energy System to implement the decommissioning plan," which "must be completed within 1 year of notification." Section 11.C authorizes the Town to "utilize the bond and/or security for the removal of the Solar Energy System and restoration of the site in accordance with the decommissioning plan" if the owner/operator fails to comply. Appendix A provides an example decommissioning plan specifying removal of equipment, structures, fencing, foundations, and restoration of the property within 12 months of ceasing to produce power for sale. These requirements apply specifically to Tier 2 Solar Energy Systems, defined as systems "producing more than 110% of energy consumed on the site over the previous 12 months, or exceeds 5000 square feet of solar panel area." |  | Section 9. Permitting Requirements for Tier 2 Solar Energy Systems |  | https://municipality-management.s3.us-east-2.amazonaws.com/76/laws/gkTGoJQk3RXmW0j5_Solar%20Energy%20Law.pdf
New York | Chautauqua | French Creek | Town | 3601327606 | Glare |  |  | Section 9.B.3 states: "Glare. All Solar Panels shall have anti-reflective coating(s)." This applies explicitly to Tier 2 Solar Energy Systems, which are defined as "any Solar Energy System not included in Tier 1, producing more than 110% of energy consumed on the site over the previous 12 months, or exceeds 5000 square feet of solar panel area." Tier 1 systems include roof-mounted, building-integrated, and certain ground-mounted systems primarily serving farm operations and producing up to 110% of the farm's needs. The glare restriction requiring anti-reflective coatings is also mentioned for Tier 1 systems in Section 8 but the question focuses on Tier 2. Therefore, for Tier 2 systems, the anti-reflective coating requirement is a clear and explicit glare restriction. Additionally, the text requires that solar panels be free from perfluoroalkyl substances (PFAS) and may require proof of this provision. No other specific glare restrictions are detailed for Tier 2 systems. |  | Section 9. Permitting Requirements for Tier 2 Solar Energy Systems |  | https://municipality-management.s3.us-east-2.amazonaws.com/76/laws/gkTGoJQk3RXmW0j5_Solar%20Energy%20Law.pdf
New York | Chautauqua | French Creek | Town | 3601327606 | Fencing |  |  | Fencing Requirements for Tier 2 Solar Energy Systems: 'All mechanical equipment shall be enclosed by a 7-foot-high fence, as required by NEC, with a self-locking gate to prevent unauthorized access.' 'Chain-link fencing surrounding Tier 2 Solar Energy Systems shall be visually screened.' 'Other types of fencing surrounding Tier 2 Solar Energy Systems may require visual screening at the discretion of the town board.' 'The use of barbed wire, razor wire, or electric fencing around solar energy facilities is prohibited.' |  | Section 9. Permitting Requirements for Tier 2 Solar Energy Systems |  | https://municipality-management.s3.us-east-2.amazonaws.com/76/laws/gkTGoJQk3RXmW0j5_Solar%20Energy%20Law.pdf
New York | Chautauqua | French Creek | Town | 3601327606 | Signage |  |  | For Tier 2 Solar Energy Systems, "No signage or graphic content shall be displayed on the Solar Energy Systems except the manufacturerâ€™s name; equipment specification information, safety information, and 24-hour emergency contact information. Said information shall be depicted within an area no more than 4 square feet, but no less than 2 square feet." Additionally, "Additional signage shall also be placed at the roadside for first responders to identify the type of project area they are entering and the hazards they can expect to encounter at each site location. The owner's name, address and 24-hour contact information shall be displayed at the roadside. All signage should be a light reflective surface." Also, "As required by National Electric Code (NEC), disconnect and other emergency shutoff information shall be clearly displayed on a light reflective surface. A clearly visible warning sign concerning voltage shall be placed at the base of all pad-mounted transformers and substations." These signage requirements apply specifically to Tier 2 Solar Energy Systems and are part of the substantive requirements for construction, operation, and decommissioning of the proposed Tier 2 Solar Energy System. No other signage options or conditions are provided for Tier 2 systems. |  | Section 9. Permitting Requirements for Tier 2 Solar Energy Systems |  | https://municipality-management.s3.us-east-2.amazonaws.com/76/laws/gkTGoJQk3RXmW0j5_Solar%20Energy%20Law.pdf
New York | Chautauqua | French Creek | Town | 3601327606 | Screening |  |  | Tier 2 Solar Energy Systems shall have views minimized from adjacent properties using architectural features, earth berms, landscaping, or other screening methods that will harmonize with the character of the property and surrounding area. The applicant shall be responsible for maintaining, preserving, and repairing visual screening until decommissioning of any solar energy system is complete. For projects located on agricultural lands, Tier 2 Solar Energy Systems on Prime Farmland or Farmland of Statewide Importance shall be required to seed 75% of all area within perimeter fencing suitable for seeding with native perennial vegetation, with native perennial vegetation. Tier 2 Solar Energy System owners shall develop, implement, and maintain native vegetation pursuant to a vegetation management plan by providing the native perennial vegetation and foraging habitat beneficial to game birds, songbirds, and pollinators. When establishing perennial vegetation and beneficial foraging habitat, the owners shall use native plant species and seed mixes. |  | Section 9. Permitting Requirements for Tier 2 Solar Energy Systems |  | https://municipality-management.s3.us-east-2.amazonaws.com/76/laws/gkTGoJQk3RXmW0j5_Solar%20Energy%20Law.pdf
New York | Chautauqua | French Creek | Town | 3601327606 | Soil |  |  | For any Tier 2 Solar Energy System, a site plan application shall include 'Erosion and sediment control and stormwater management plans prepared to New York State Department of Environmental Conservation standards if applicable, and to such standards as may be established by the Town Board.' Tier 2 Solar Energy Systems are defined as any Solar Energy System not included in Tier 1, producing more than 110% of energy consumed on the site over the previous 12 months, or exceeding 5000 square feet of solar panel area. Other requirements for Tier 2 systems include setbacks, vehicular paths, signage, glare control, lighting, tree cutting restrictions, blasting prohibition, noise limits, decommissioning plans, and fencing and screening standards. |  | Section 9. Permitting Requirements for Tier 2 Solar Energy Systems |  | https://municipality-management.s3.us-east-2.amazonaws.com/76/laws/gkTGoJQk3RXmW0j5_Solar%20Energy%20Law.pdf
New York | Chautauqua | French Creek | Town | 3601327606 | Special Use Districts | ['Rural/Agricultural (Rural)'] |  | Tier 2 Solar Energy Systems are permitted within Rural/Agricultural (Rural) districts with a Special Use Permit and Site Plan Review approved by the Town Board, after reviewing recommendations from the Solar Committee and subject to site plan application requirements, and the physical limitations on area and other substantive requirements set forth in this Section and related appendices. The text specifies: 'Tier 2 Solar Energy Systems are permitted within Rural/Agricultural (Rural), districts with a Special Use Permit and Site Plan Review approved by the Town Board.' Other types of solar energy systems such as Tier 1 are exempt from site plan review or permitted as accessory structures with different conditions, but these do not apply to Tier 2 systems. Solar overlay districts are excluded from this determination as per instructions. |  | Section 9. Permitting Requirements for Tier 2 Solar Energy Systems |  | https://municipality-management.s3.us-east-2.amazonaws.com/76/laws/gkTGoJQk3RXmW0j5_Solar%20Energy%20Law.pdf
New York | Chautauqua | Harmony | Town | 3601332248 | Structures (Non-Participating) | 500 | feet | Large scale systems shall be located on lots with a minimum lot size that is large enough to accommodate the proposed system and still meet the required setback requirements for the zoning district. In general, facilities and equipment shall be greater than 100 feet from any property line, 300 feet from a roadway, and 500 feet from an occupied dwelling. |  | SECTION 614 SOLAR ENERGY SYSTEMS, E. Solar as Principal Use, 3. Special Use Permit Standards | 2024 | https://www.harmonyny.gov/uploads/1/3/5/9/135908327/harmony_zoning_laws_updated_2024.pdf
New York | Chautauqua | Harmony | Town | 3601332248 | Property Line (Non-Participating) | 100 | feet | Large scale systems shall be located on lots with a minimum lot size that is large enough to accommodate the proposed system and still meet the required setback requirements for the zoning district. In general, facilities and equipment shall be greater than 100 feet from any property line, 300 feet from a roadway, and 500 feet from an occupied dwelling. (Only the 100 feet from any property line is relevant here.) Additionally, large scale solar energy systems shall adhere to the height and setback requirements of the underlying zoning district, with additional restrictions possible during the special use permit process. |  | SECTION 614 SOLAR ENERGY SYSTEMS, E. Solar as Principal Use, 3. Special Use Permit Standards | 2024 | https://www.harmonyny.gov/uploads/1/3/5/9/135908327/harmony_zoning_laws_updated_2024.pdf
New York | Chautauqua | Harmony | Town | 3601332248 | Roads | 300 | feet | Large scale systems shall be located on lots with a minimum lot size that is large enough to accommodate the proposed system and still meet the required setback requirements for the zoning district. In general, facilities and equipment shall be greater than 100 feet from any property line, 300 feet from a roadway, and 500 feet from an occupied dwelling. |  | SECTION 614 SOLAR ENERGY SYSTEMS | 2024 | https://www.harmonyny.gov/uploads/1/3/5/9/135908327/harmony_zoning_laws_updated_2024.pdf
New York | Chautauqua | Harmony | Town | 3601332248 | Decommissioning |  |  | Large Scale Solar Systems are permitted by special use permit in the Agricultural (A) District. The decommissioning plan must include: notification to the Town Board if the facility remains â€œnot usedâ€ for 180 days; removal of all infrastructure including concrete to a depth of four (4) feet; remediation of soil and vegetation back to its original state unless otherwise permitted; a cost estimate prepared by a Professional Engineer, Registered Architect, or licensed contractor that accounts for inflation; and a form of surety (escrow, bond, or equivalent) established prior to construction start covering a minimum of 125 percent of the estimated decommissioning cost. The cost of decommissioning shall be borne by the lessee if the property is leased. Other requirements for Large-Scale Systems include adherence to height and setback requirements, minimum lot size, fencing, underground electrical lines, limited vegetation removal, annual mowing, and road bonding. Small-Scale Solar Systems and Building-Integrated Photovoltaic systems are exempt from SEQRA and have different regulations. |  | SECTION 614 SOLAR ENERGY SYSTEMS | 2024 | https://www.harmonyny.gov/uploads/1/3/5/9/135908327/harmony_zoning_laws_updated_2024.pdf
New York | Chautauqua | Harmony | Town | 3601332248 | Fencing |  |  | All large-scale solar energy systems shall be enclosed by fencing to prevent unauthorized access. Warning signs shall be placed on the entrance and perimeter of the fencing. The height and type of fencing shall be determined by the special use permit process. |  | SECTION 614 SOLAR ENERGY SYSTEMS | 2024 | https://www.harmonyny.gov/uploads/1/3/5/9/135908327/harmony_zoning_laws_updated_2024.pdf
New York | Chautauqua | Harmony | Town | 3601332248 | Signage |  |  | All large-scale solar energy systems shall be enclosed by fencing to prevent unauthorized access. Warning signs shall be placed on the entrance and perimeter of the fencing. The height and type of fencing shall be determined by the special use permit process. |  | SECTION 614 SOLAR ENERGY SYSTEMS | 2024 | https://www.harmonyny.gov/uploads/1/3/5/9/135908327/harmony_zoning_laws_updated_2024.pdf
New York | Chautauqua | Harmony | Town | 3601332248 | Soil |  |  | Large-Scale Systems (defined as solar energy systems with capacity of 60 KW or more for off-site consumption or sale) require submission of an Erosion and Sedimentation Control Plan for construction activities and a stormwater Management Plan meeting NYSDEC standards. Post construction runoff must be limited to 100% of the 2-year, 25-year, and 50-year storms, with a preference for infiltration over detention barriers. These requirements are part of the Special Use Permit Application Requirements for Large-Scale Systems. Other options include Small-Scale Systems (less than 60 KW, for on-site consumption) and Building-Integrated Photovoltaic systems, which are exempt from SEQRA and do not have these specific soil, erosion, or sediment control requirements. The ordinance also includes requirements for landscaping plans, vegetation clearing descriptions, and maintenance plans. |  | SECTION 614 SOLAR ENERGY SYSTEMS | 2024 | https://www.harmonyny.gov/uploads/1/3/5/9/135908327/harmony_zoning_laws_updated_2024.pdf
New York | Chautauqua | Harmony | Town | 3601332248 | Special Use Districts | ['Agricultural (A) District'] |  | Large Scale Solar Systems are permitted by the issuance of a special use permit by the Town Board within the Agricultural (A) District, subject to the requirements set forth in this section. Every application for a Large-Scale System within the Town of Harmony shall be made to the Town Board and shall be approved by a majority vote thereof. Prior to Town Board review of the application, it may refer said application to the Zoning Board of Appeals for site plan review, report, and recommendation for approval or disapproval. The Town Board shall hold a public hearing upon ten (10) days notice duly posted and published and published in the official newspaper of the Town and on the Town bulletin board, before granting the special use permit. Other districts mention solar systems only as accessory uses or small-scale systems, or do not explicitly permit large-scale systems as special use. |  | SECTION 614 SOLAR ENERGY SYSTEMS | 2024 | https://www.harmonyny.gov/uploads/1/3/5/9/135908327/harmony_zoning_laws_updated_2024.pdf
New York | Chautauqua | Kiantone | Town | 3601339507 | Structures (Participating) | 100 | feet | For all Tier 3 Solar Energy Systems, the fence line shall be setback a minimum of 100 feet from the side or rear of any off-site participating dwelling. Other setback options include 300 feet from the side or rear of a dwelling on an adjoining non-participating property and 50 feet from all property lines and public road rights-of-way, but these do not pertain to participating dwellings. |  | Section 9 - Permitting Requirements for Tier 3 Solar Energy Systems | 2023 | https://www.kiantoneny.org/uploads/1/4/3/4/143418917/draft_kiantone_solar_energy_law__2023.1.12_.pdf
New York | Chautauqua | Kiantone | Town | 3601339507 | Structures (Non-Participating) | 300 | feet | For all Tier 3 Solar Energy Systems, the fence line shall be setback a minimum of 300 feet from the side or rear of a dwelling on an adjoining non-participating property and 100 feet from the side or rear of any off-site participating dwelling. The setback of 300 feet applies to non-participating properties and is the most restrictive value. |  | Section 9 - Permitting Requirements for Tier 3 Solar Energy Systems, Design Requirements, subsection 2.b | 2023 | https://www.kiantoneny.org/uploads/1/4/3/4/143418917/draft_kiantone_solar_energy_law__2023.1.12_.pdf
New York | Chautauqua | Kiantone | Town | 3601339507 | Property Line (Non-Participating) | 50 | feet | For all Tier 3 Solar Energy Systems, the fence surrounding the solar panels and equipment shall be setback a minimum of 50 feet from all property lines. Additionally, the fence line shall be setback a minimum of 300 feet from the side or rear of a dwelling on an adjoining non-participating property and 100 feet from the side or rear of any off-site participating dwelling. |  | Section 9 - Permitting Requirements for Tier 3 Solar Energy Systems | 2023 | https://www.kiantoneny.org/uploads/1/4/3/4/143418917/draft_kiantone_solar_energy_law__2023.1.12_.pdf
New York | Chautauqua | Kiantone | Town | 3601339507 | Roads | 50 | feet | For all Tier 3 Solar Energy Systems, the fence surrounding the solar panels and equipment shall be setback a minimum of 50 feet from all property lines and from the edge of any public road right-of-way (â€œROWâ€). Additionally, the fence line shall be setback a minimum of 300 feet from the side or rear of a dwelling on an adjoining nonÂ­participating property and 100 feet from the side or rear of any off-site participating dwelling. |  | Section 9 - Permitting Requirements for Tier 3 Solar Energy Systems | 2023 | https://www.kiantoneny.org/uploads/1/4/3/4/143418917/draft_kiantone_solar_energy_law__2023.1.12_.pdf
New York | Chautauqua | Kiantone | Town | 3601339507 | Maximum Height | 20 | feet | The height of a Tier 3 Solar Energy System shall be less than or equal to 20 feet. The height will be measured from the highest natural grade below each solar panel. This height requirement can be waived by the Planning Board if the panels are being raised to accommodate agricultural purposes. (Section 9, subsection 2(c)) Other height limits mentioned are for Tier 2 systems: less than 12 feet in Residential Districts and less than 20 feet in all remaining districts, but these do not apply to Tier 3 systems. |  | Section 9 - Permitting Requirements for Tier 3 Solar Energy Systems | 2023 | https://www.kiantoneny.org/uploads/1/4/3/4/143418917/draft_kiantone_solar_energy_law__2023.1.12_.pdf
New York | Chautauqua | Kiantone | Town | 3601339507 | Minimum Lot Size | 5 | acres | Section 9, Design Requirements, subsection 2(a) states: 'No Tier 3 Solar Energy System shall be permitted on property of less than five (5) acres.' This is the explicit minimum lot size for Tier 3 Solar Energy Systems. No other minimum lot size values for Tier 3 systems are provided. |  | Section 9 - Permitting Requirements for Tier 3 Solar Energy Systems | 2023 | https://www.kiantoneny.org/uploads/1/4/3/4/143418917/draft_kiantone_solar_energy_law__2023.1.12_.pdf
New York | Chautauqua | Kiantone | Town | 3601339507 | Decommissioning |  |  | Section 9(f) Decommissioning requires that "Solar Energy Systems that have been abandoned and/or not producing electricity (defined as operated at a minimum of 50% capacity for a period of at least six (6) months) for a period of one (1) year shall be removed at the expense of the owner and/or operator," with removal costs potentially covered by posted security. A "decommissioning plan (see Appendix A) signed by the owner and/or operator" must be submitted with the application, addressing "the time and cost to decommission and remove the Solar System and any ancillary structures" and "the time and cost required to repair any damage caused to the property." Security must be posted "in an amount sufficient to ensure the good faith performance of the terms and conditions of the permit" equal to "125% of the cost of removal of the Tier 3 Solar Energy System and restoration of the property" with a 2% annual escalator and recalculated every four years. Section 14 requires that "upon cessation of electricity generation of a Solar Energy System on a continuous basis for twelve (12) months, the Town may notify and instruct the owner and/or operator to implement the decommissioning plan," which "must be completed within 360 days of notification." If the owner/operator fails to comply, "the Town may, at its discretion, utilize the bond and/or security for the removal of the Solar Energy System and restoration of the site." Appendix A provides an example decommissioning plan including removal of equipment, concrete, conduits, structures, fencing, and foundations to 36 inches below soil surface, removal of waste, and removal of graveled areas and access roads unless the landowner requests otherwise, all "within twelve [12] months of the Facility ceasing to produce power for sale." The decommissioning requirements apply specifically to Tier 3 Solar Energy Systems as defined in the ordinance. Other tiers (Tier 1 and Tier 2) have separate permitting and design requirements but no explicit decommissioning provisions are detailed in the provided text. |  | Section 9 - Permitting Requirements for Tier 3 Solar Energy Systems | 2023 | https://www.kiantoneny.org/uploads/1/4/3/4/143418917/draft_kiantone_solar_energy_law__2023.1.12_.pdf
New York | Chautauqua | Kiantone | Town | 3601339507 | Glare |  |  | For Tier 3 Solar Energy Systems, "All Solar Panels shall have an anti-reflective coating(s), and proof of such must be provided with the building permit application." For systems larger than five (5) acres, "Any demonstrated visibility of the solar panels shall require a professional Glare Analysis to be conducted, providing the duration of glare at each vantage point for the change in sun angle over a one (1) year period." Additionally, a screening & landscaping plan must be submitted to minimize views of solar panels and equipment from public roadways and adjacent properties. These glare restrictions apply specifically to Tier 3 systems, which are defined as systems that do not meet the definitions of Tier 1 or Tier 2, typically larger or intended for offsite consumption or sale. |  | Section 9 - Permitting Requirements for Tier 3 Solar Energy Systems | 2023 | https://www.kiantoneny.org/uploads/1/4/3/4/143418917/draft_kiantone_solar_energy_law__2023.1.12_.pdf
New York | Chautauqua | Kiantone | Town | 3601339507 | Visual Impact |  |  | For Tier 3 Solar Energy Systems larger than five (5) acres, the applicant must "conduct a visual assessment of the visual impacts of the Solar Energy System on public roadways and adjacent properties. At a minimum, a line-of-sight profile analysis shall be provided. Depending upon the scope and potential significance of the visual impacts, additional impact analyses, including for example a digital viewshed report, may be required to be submitted by the applicant." Additionally, the applicant must "submit a screening & landscaping plan to show adequate measures to screen through landscaping, grading, or other means so that views of Solar Panels and Solar Energy Equipment shall be minimized as reasonably practicable from public roadways and adjacent properties to the extent feasible." The plan must specify locations, elevations, heights, plant species, and/or materials used for screening. The Planning Board will determine the adequacy of these measures. For Solar Energy Systems smaller than five (5) acres, views must be minimized from adjacent properties to the extent reasonably practicable using architectural features, earthen berms, landscaping, or other screening methods. These requirements are part of the permitting process for Tier 3 Solar Energy Systems, which also include site plan and special use permit applications, compliance with SEQRA, and other design and operational standards. |  | Section 9 - Permitting Requirements for Tier 3 Solar Energy Systems | 2023 | https://www.kiantoneny.org/uploads/1/4/3/4/143418917/draft_kiantone_solar_energy_law__2023.1.12_.pdf
New York | Chautauqua | Kiantone | Town | 3601339507 | Fencing |  |  | Section 9, subsection 2(d) states: "All mechanical equipment, including any structure for storage batteries, shall be enclosed by a fence, have a self-locking gate to prevent unauthorized access, and meet any other regulatory requirements (e.g., National Electric Code (â€œNECâ€))." This fencing requirement applies specifically to Tier 3 Solar Energy Systems, which are defined as systems that do not meet the definition of Tier 1 or Tier 2 Solar Energy Systems. Tier 1 includes Roof-Mounted and Building-Integrated Solar Energy Systems. Tier 2 includes Ground-Mounted Solar Energy Systems up to 2,000 square feet in size and that generate no more than 110% of the electricity consumed onsite in one year. Tier 3 systems are those that exceed these thresholds or are intended for offsite electricity generation or sale. |  | Section 9 - Permitting Requirements for Tier 3 Solar Energy Systems | 2023 | https://www.kiantoneny.org/uploads/1/4/3/4/143418917/draft_kiantone_solar_energy_law__2023.1.12_.pdf
New York | Chautauqua | Kiantone | Town | 3601339507 | Signage |  |  | For Tier 3 Solar Energy Systems, "No signage or graphic content shall be displayed on the Solar Energy Systems except the manufacturer's name, equipment specification information, safety information, and 24-hour emergency contact information. This information shall be depicted within an area of no more than eight (8) square feet." Additionally, "As required by the NEC, disconnect and other emergency shutoff information shall be clearly displayed on a light-reflective surface. A clearly visible warning sign concerning voltage shall be placed at the base of all pad-mounted transformers and substations." Other tiers have no explicit signage requirements stated in the provided text. |  | Section 9 - Permitting Requirements for Tier 3 Solar Energy Systems | 2023 | https://www.kiantoneny.org/uploads/1/4/3/4/143418917/draft_kiantone_solar_energy_law__2023.1.12_.pdf
New York | Chautauqua | Kiantone | Town | 3601339507 | Screening |  |  | Section 9, subsection 2(m) requires that "All vegetation for the purpose of replanting, landscaping, screening, and stormwater management shall be non-invasive, native varieties of appropriate scale and type per intended practice." Subsection 2(p) (Screening and Visibility) states: "Solar Energy Systems smaller than five (5) acres shall have views minimized from adjacent properties to the extent reasonably practicable using architectural features, earthen berms, landscaping, or other screening methods that will harmonize with the character of the property and surrounding area." For systems larger than five (5) acres, the applicant must: "(a) Conduct a visual assessment... including a line-of-sight profile analysis; (b) Any demonstrated visibility... require a professional Glare Analysis; (c) Submit a screening & landscaping plan to show adequate measures to screen through landscaping, grading, or other means so that views of Solar Panels and Solar Energy Equipment shall be minimized as reasonably practicable from public roadways and adjacent properties to the extent feasible." The screening plan must specify "locations, elevations, heights, plant species, and/or materials" and include "a minimum of one (1) evergreen tree, at least six (6) feet high at the time of planting, plus two (2) supplemental shrubs at the reasonable discretion of the Planning Board, all planted within each ten (10) linear feet of the Solar Energy System." Existing vegetation may be used to satisfy all or a portion of the screening. These requirements apply specifically to Tier 3 Solar Energy Systems, defined as systems that do not meet Tier 1 or Tier 2 definitions. |  | Section 9 - Permitting Requirements for Tier 3 Solar Energy Systems | 2023 | https://www.kiantoneny.org/uploads/1/4/3/4/143418917/draft_kiantone_solar_energy_law__2023.1.12_.pdf
New York | Chautauqua | Kiantone | Town | 3601339507 | Soil |  |  | For Tier 3 Solar Energy Systems, the ordinance requires that "all timber harvesting activities associated with the installation of Solar Energy Systems shall adhere to the most current version of the New York State Forestry Voluntary Best Management Practices for Water Quality, BMP Field Guide (NYSDEC, 2018) in order to keep forests healthy, maintain public support for timer harvesters and forest management, minimize erosion and surface water runoff, maintain hydrologic processes by limiting disturbance of water flow patterns, maintain water temperature along shorelines and streambanks, and protect nutrient balances in the soil." Additionally, "all haul roads and skid trails shall be smoothed, sloped, ditched, and seeded with perennial grasses, as needed. Landings shall be smoothed, seeded, and protected with waterbars, as needed. At stream crossings, temporary stream culverts and bridges shall be removed, and stream banks shall be restabilized and protected with waterbars." Site plan applications for Tier 3 systems must include "erosion and sediment control and stormwater management plans prepared to NYSDEC standards, if applicable, and to such standards as may be established by the Planning Board." Tier 3 systems "shall not be permitted on very steep or excessively steep slopes and shall avoid steep slopes to the extent practicable." Vegetation for replanting, landscaping, screening, and stormwater management "shall be non-invasive, native varieties of appropriate scale and type per intended practice." The decommissioning plan requires restoration of the property to its condition as it existed before the facility was installed. Other tiers (Tier 1 and Tier 2) do not have explicit soil, erosion, or sediment control requirements detailed in the text provided. |  | Section 9 - Permitting Requirements for Tier 3 Solar Energy Systems | 2023 | https://www.kiantoneny.org/uploads/1/4/3/4/143418917/draft_kiantone_solar_energy_law__2023.1.12_.pdf
New York | Chautauqua | Kiantone | Town | 3601339507 | Special Use Districts | ['All zoning districts except the Residential (Established Neighborhoods) (â€œR1â€) District', 'Business (Central) (â€œB1â€) District', 'Business (Light) (â€œB2â€) District', 'Conservation (â€œC1â€) District'] |  | All Tier 3 Solar Energy Systems are permitted through the issuance of a special use permit within all zoning districts except the Residential (Established Neighborhoods) (â€œR1â€) District, Business (Central) (â€œB1â€) District, Business (Light) (â€œB2â€) District, and Conservation (â€œC1â€) District, and are subject to site plan application requirements set forth in Section 10 and the special use permit standards set forth in Section 11, below. In order to ensure that the benefits of the solar energy system are available to the entire community, the Town may require the applicant to enter into a Host Community Agreement (â€œHCAâ€) with the Town. Other tiers have different conditions: Tier 1 systems are permitted in all zoning districts and exempt from site plan review; Tier 2 systems require a special use permit in all zoning districts as an accessory use but are exempt from special use permit requirements if accessory to Agricultural Land Uses and permitted through site plan review only. |  | Section 9 - Permitting Requirements for Tier 3 Solar Energy Systems | 2023 | https://www.kiantoneny.org/uploads/1/4/3/4/143418917/draft_kiantone_solar_energy_law__2023.1.12_.pdf
New York | Chautauqua | Kiantone | Town | 3601339507 | Prohibited Use Districts | ['Residential (Established Neighborhoods) (â€œR1â€) District', 'Business (Central) (â€œB1â€) District', 'Business (Light) (â€œB2â€) District', 'Conservation (â€œC1â€) District'] |  | Section 9 states: "All Tier 3 Solar Energy Systems are permitted through the issuance of a special use permit within all zoning districts except the Residential (Established Neighborhoods) (â€œR1â€) District, Business (Central) (â€œB1â€) District, Business (Light) (â€œB2â€) District, and Conservation (â€œC1â€) District." This means Tier 3 Solar Energy Systems are unconditionally prohibited in these four districts. Other tiers have different rules: Tier 1 systems "shall be permitted in all zoning districts"; Tier 2 systems "shall be permitted through the issuance of a special use permit in all zoning districts as an accessory use," with some exemptions for agricultural land uses. |  | Section 9 - Permitting Requirements for Tier 3 Solar Energy Systems | 2023 | https://www.kiantoneny.org/uploads/1/4/3/4/143418917/draft_kiantone_solar_energy_law__2023.1.12_.pdf
New York | Chautauqua | Ripley | Town | 3601361885 | Minimum Lot Size | 1 | acres | Section 6.C.2 states: 'Large-Scale Energy Systems shall be located on lots with a minimum lot size of 1 acre.' This minimum lot size applies specifically to Large-Scale Solar Energy Systems, defined as ground-mounted systems producing energy primarily for offsite sale or consumption. No other minimum lot size values for Large-Scale Solar Energy Systems are provided. |  | 6. Approval Standards for Large-Scale Solar Systems as a Special Use |  | https://documents.dps.ny.gov/public/Common/ViewDoc.aspx?DocRefId=%7B18AF1B0A-A8FE-4906-AA91-12DD73B2073B%7D
New York | Chautauqua | Ripley | Town | 3601361885 | Coverage | 50 | percent of lot area | Section 6.C.3 states: 'A Large-Scale Solar Energy System that is ground-mounted shall not exceed 50% of the lot on which it is installed.' This is the explicit maximum land coverage allowed for Large-Scale Solar Energy Systems. The coverage is expressed as a percentage of the lot area. No other maximum land coverage values for Large-Scale Solar Energy Systems are provided in the text. |  | 6. Approval Standards for Large-Scale Solar Systems as a Special Use |  | https://documents.dps.ny.gov/public/Common/ViewDoc.aspx?DocRefId=%7B18AF1B0A-A8FE-4906-AA91-12DD73B2073B%7D
New York | Chautauqua | Ripley | Town | 3601361885 | Decommissioning |  |  | Section 6.B.5 requires a Decommissioning Plan as part of the special use permit application for Large-Scale Solar Energy Systems. The plan must specify that after the system can no longer be used, it shall be removed by the applicant or any subsequent owner, including removal of all infrastructure and remediation of soil and vegetation to return the parcel to its original state prior to construction. The plan must include an expected timeline and a cost estimate prepared by a Professional Engineer or Contractor, accounting for inflation. Removal must be completed in accordance with the plan. If the system is not decommissioned after being considered abandoned (defined as 364 days without electrical energy generation), the municipality may remove the system, restore the property, and impose a lien to cover costs. These requirements apply to Large-Scale Solar Energy Systems permitted through a special use permit, which are ground-mounted and produce energy primarily for offsite sale or consumption. |  | 6. Approval Standards for Large-Scale Solar Systems as a Special Use |  | https://documents.dps.ny.gov/public/Common/ViewDoc.aspx?DocRefId=%7B18AF1B0A-A8FE-4906-AA91-12DD73B2073B%7D
New York | Chautauqua | Ripley | Town | 3601361885 | Fencing |  |  | All Large-Scale Solar Energy Systems shall be enclosed by fencing to prevent unauthorized access. Warning signs with the ownerâ€™s contact information shall be placed on the entrance and perimeter of the fencing. The type of fencing shall be determined by the Planning Board. The fencing and the system may be further screened by any landscaping needed to avoid adverse aesthetic impacts. |  | 6. Approval Standards for Large-Scale Solar Systems as a Special Use |  | https://documents.dps.ny.gov/public/Common/ViewDoc.aspx?DocRefId=%7B18AF1B0A-A8FE-4906-AA91-12DD73B2073B%7D
New York | Chautauqua | Ripley | Town | 3601361885 | Signage |  |  | All Large-Scale Solar Energy Systems shall be enclosed by fencing to prevent unauthorized access. Warning signs with the ownerâ€™s contact information shall be placed on the entrance and perimeter of the fencing. The type of fencing shall be determined by the Planning Board. The fencing and the system may be further screened by any landscaping needed to avoid adverse aesthetic impacts. |  | 6. Approval Standards for Large-Scale Solar Systems as a Special Use |  | https://documents.dps.ny.gov/public/Common/ViewDoc.aspx?DocRefId=%7B18AF1B0A-A8FE-4906-AA91-12DD73B2073B%7D
New York | Chautauqua | Ripley | Town | 3601361885 | Special Use Districts | ['Rural', 'C-2', 'MI/A', 'R-2'] |  | Large-Scale Solar Energy Systems are permitted through the issuance of a special use permit within Rural, C-2, MI/A, R-2, subject to the requirements set forth in this Section, including site plan approval. Applications for the installation of a Large-Scale Solar Energy System shall be reviewed by the Zoning Enforcement Officer and referred, with comments, to the Planning Board (or Town Board for large scale projects) for its review and action, which can include approval, approval on conditions, and denial. Special Use Permit Application Requirements include submission of legal consent if leased, blueprints signed by a Professional Engineer or Registered Architect, equipment specification sheets, a Property Operation and Maintenance Plan, and a Decommissioning Plan. Special Use Permit Standards include adherence to height and setback requirements, minimum lot size of 1 acre, lot coverage not exceeding 50%, fencing and signage requirements, and compliance with local site plan requirements. The Planning Board or Town Board may impose conditions and enforce SEQRA obligations. Other solar uses such as roof-mounted and ground-mounted systems primarily for onsite use are permitted as accessory uses in various districts and may be exempt from site plan review or subject to site plan review, but these do not apply to Large-Scale Solar Energy Systems as defined here. |  | Section 620 Solar and Wind Systems |  | https://documents.dps.ny.gov/public/Common/ViewDoc.aspx?DocRefId=%7B18AF1B0A-A8FE-4906-AA91-12DD73B2073B%7D
New York | Chemung | Chemung | Town | 3601515077 | Structures (Non-Participating) | 300 | feet | All solar energy system components shall have a sixty (60) foot setback in the front from the centerline of the highway and twenty (20) foot setbacks from the sides and the back unless there exist abutting residential uses, in which case all such components shall be a minimum three hundred (300) feet from any residential structures/dwelling, deviation from which requires an Area Variance to the Zoning Board of Appeals. |  | Article E: Minimum Requirements | 2023 | https://townofchemung.gov/post/_docs/Solar_Farm_Law-2023-Draft_3.pdf
New York | Chemung | Chemung | Town | 3601515077 | Property Line (Non-Participating) | 20 | feet | All solar energy system components shall have a sixty (60) foot setback in the front from the centerline of the highway and twenty (20) foot setbacks from the sides and the back unless there exist abutting residential uses, in which case all such components shall be a minimum three hundred (300) feet from any residential structures/dwelling, deviation from which requires an Area Variance to the Zoning Board of Appeals. Additionally, once completed, a solar farm parcel boundary may not be located less than 1,000 feet from any other boundary of any other parcel(s) that contain a year-round residence, without such residentâ€™s written approval. |  | Article E: Minimum Requirements, subsection (10) and Article F: Additional Conditions, subsection (4) | 2023 | https://townofchemung.gov/post/_docs/Solar_Farm_Law-2023-Draft_3.pdf
New York | Chemung | Chemung | Town | 3601515077 | Roads | 60 | feet | All solar energy system components shall have a sixty (60) foot setback in the front from the centerline of the highway. Additionally, there are twenty (20) foot setbacks from the sides and the back unless there exist abutting residential uses, in which case all such components shall be a minimum three hundred (300) feet from any residential structures/dwelling, deviation from which requires an Area Variance to the Zoning Board of Appeals. |  | Article E: Minimum Requirements | 2023 | https://townofchemung.gov/post/_docs/Solar_Farm_Law-2023-Draft_3.pdf
New York | Chemung | Chemung | Town | 3601515077 | Maximum Height | 12 | feet | The ordinance states: 'All ground-mounted panels shall not exceed (12) feet in height.' This applies to Solar Farms as defined in the law, which are intended for off-site electricity transmission with a nameplate generation capacity of at least 15 kW dc or more. No other maximum height values for solar farms are provided. |  | Article E: Minimum Requirements | 2023 | https://townofchemung.gov/post/_docs/Solar_Farm_Law-2023-Draft_3.pdf
New York | Chemung | Chemung | Town | 3601515077 | Minimum Lot Size | 10 | acres | Article E: Minimum Requirements, subsection (1) states: 'Solar Farms of less than 26 kW shall be on a parcel of not less than five (5) acres, otherwise a minimum of ten (10) acres shall be required.' The units for the minimum lot size are acres. |  | Article E: Minimum Requirements | 2023 | https://townofchemung.gov/post/_docs/Solar_Farm_Law-2023-Draft_3.pdf
New York | Chemung | Chemung | Town | 3601515077 | Decommissioning |  |  | All applications for a Solar Farm shall be accompanied by a Decommissioning Plan to be implemented upon abandonment and/or in conjunction with removal of the installation. The owner/operator shall remove any ground-mounted solar collectors which have reached the end of their useful life or have been abandoned no more than one hundred fifty (150) days after the proposed date of discontinued operations and plans for removal. Physical removal of all ground-mounted Solar Collectors, structures, equipment, security barriers, and transmission lines from the site is required. Disposal of all solid and hazardous waste must comply with local, State, and Federal regulations. The site must be stabilized or re-vegetated as necessary to minimize erosion, with possible allowance to leave landscaping or designated below-grade foundations to minimize erosion and disruption. A Solar Farm is considered abandoned if it fails to operate for more than one (1) year without written consent of the Planning Board. If removal is not completed within one hundred fifty (180) days of abandonment or proposed decommissioning, the Town may remove the installation at the owner's expense. Upon decommissioning and removal, soils must be restored to their pre-construction condition and classification. Additionally, if a solar farm becomes inoperative or nonfunctional for a continuous period of 12 months, it is considered abandoned, and the applicant must remove the solar facilities within 90 days of notification, with possible extensions granted by the Code Enforcement Officer. Failure to remove within 90 days allows the Town to remove the system at the owner's expense. |  | Article G: Decommissioning/Removal and Article H: Costs of Decommissioning/Removal | 2023 | https://townofchemung.gov/post/_docs/Solar_Farm_Law-2023-Draft_3.pdf
New York | Chemung | Chemung | Town | 3601515077 | Glare |  |  | All solar energy production systems are designed and located in order to prevent reflective glare toward any habitable buildings, as well as streets and rights-of-way. This applies to Solar Farms defined as having a nameplate generation capacity of at least 15 kilowatts (kW) direct current (dc) or more and intended for off-site electricity transmission. Other minimum requirements for Solar Farms include height limits (not exceeding 12 feet), fencing, vegetated perimeter buffers, setbacks, underground utility lines where feasible, and lighting restrictions consistent with State and Federal law. |  | Article E: Minimum Requirements | 2023 | https://townofchemung.gov/post/_docs/Solar_Farm_Law-2023-Draft_3.pdf
New York | Chemung | Chemung | Town | 3601515077 | Fencing |  |  | All mechanical equipment on a Solar Farm, including any structure for batteries or storage cells, are completely enclosed by a minimum eight (8) foot high fence with a self-locked gate. This is stated in Article E: Minimum Requirements, item (3). Other related minimum requirements include: Solar Farms of less than 26 kW shall be on a parcel of not less than five (5) acres, otherwise a minimum of ten (10) acres shall be required; all ground-mounted panels shall not exceed (12) feet in height; installation of a vegetated perimeter buffer; prevention of reflective glare; underground placement of utility and transmission lines where feasible; visible warning signs on transformers and substations; setbacks from highways and residential structures; architectural compatibility and screening of appurtenant structures; lighting consistent with State and Federal law; signage identifying owner/operator with emergency contact; and parking space for maintenance use. |  | Article E: Minimum Requirements | 2023 | https://townofchemung.gov/post/_docs/Solar_Farm_Law-2023-Draft_3.pdf
New York | Chemung | Chemung | Town | 3601515077 | Signage |  |  | A sign is required of no less than 2 ft. x 2 ft. and no greater than 16 sq ft. that identifies the owner and operator with an emergency telephone number where the owner and operator can be reached on a 24-hour basis to be located on the front entrance. There shall be no other signs except announcement signs, such as â€œNo Trespassingâ€ signs or any signs required to warn of danger. |  | Article E: Minimum Requirements | 2023 | https://townofchemung.gov/post/_docs/Solar_Farm_Law-2023-Draft_3.pdf
New York | Chemung | Chemung | Town | 3601515077 | Screening |  |  | Article E: Minimum Requirements requires "the installation of a vegetated perimeter buffer to provide year-round screening of the system from adjacent properties." It also requires that "all appurtenant structures including but not limited to equipment shelters, storage facilities, transformers, and substations, shall be architecturally compatible with each other and shall be screened from the view of persons not on the parcel." These requirements apply to Solar Farms defined as having a nameplate generation capacity of at least 15 kW and intended for off-site electricity transmission. |  | Article E: Minimum Requirements | 2023 | https://townofchemung.gov/post/_docs/Solar_Farm_Law-2023-Draft_3.pdf
New York | Chemung | Chemung | Town | 3601515077 | Soil |  |  | The ordinance requires "Certification as to the existing soil classifications for the soil at the proposed development site" (Article D(2)), disclosure of "Proposed changes to the landscape of the site, grading, vegetation clearing and planting" (Article D(3)), and an "operation and maintenance plan which shall include measures for maintaining safe access to the installation, storm water controls" (Article D(8)). Upon decommissioning, the plan must include "Stabilization or re-vegetation of the site as necessary to minimize erosion" and "the soils as the site shall be restored to the condition and classification that existed prior to the construction of the project" (Article G(4) and G(6)). These requirements apply to Solar Farms defined as having a nameplate generation capacity of at least 15 kW and intended for off-site electricity transmission. |  | Article D: Administration & Application; Article G: Decommissioning/Removal | 2023 | https://townofchemung.gov/post/_docs/Solar_Farm_Law-2023-Draft_3.pdf
New York | Chemung | Chemung | Town | 3601515077 | Special Use Districts |  |  | The text states that "Solar Farms are allowed in all zoning districts of the Town subject to Conditional/Special Use Permit requirements." It does not specify any particular district names or abbreviations. The ordinance requires a Conditional/Special Use Permit for Solar Farms, with detailed minimum requirements listed, such as parcel size, height limits, fencing, buffering, setbacks, and other conditions. No specific districts are named for these requirements, indicating the special use permit applies town-wide. Solar overlay districts are excluded from this consideration. |  | Article D: Administration & Application | 2023 | https://townofchemung.gov/post/_docs/Solar_Farm_Law-2023-Draft_3.pdf
New York | Chemung | Horseheads | Town | 3601535705 | Property Line (Non-Participating) | 75 | feet | The minimum setback from front, side and rear property lines shall be 75 feet for major systems or solar farms (Utility-Scale Solar Collector Systems). This is stated in Â§ 161-4.D.(1)(b): 'The minimum setback from front, side and rear property lines shall be 75 feet.' No multiplier or variable setback based on height or other factors is mentioned. Other setback-related conditions include height limits (maximum 15 feet) but these do not affect setback distance. The ordinance does not provide alternative setback distances for these systems. |  | Â§ 161-4. Solar collectors and installations for major systems or solar farms |  | https://cms5.revize.com/revize/chemungcounty/Town%20of%20Horseheads%20Zoning%20Ordinance.pdf
New York | Chemung | Horseheads | Town | 3601535705 | Maximum Height | 15 | feet | The maximum height for freestanding solar panels located on the ground or attached to a framework located on the ground shall not exceed 15 feet in height above the ground. This applies to major systems or solar farms, which are utility-scale solar collector systems designed to provide energy as an ongoing commercial enterprise and distribute energy to a transmission system for customers. (See Â§ 161-4.D.(1)(a)) |  | Â§ 161-4. Solar collectors and installations for major systems or solar farms. |  | https://cms5.revize.com/revize/chemungcounty/Town%20of%20Horseheads%20Zoning%20Ordinance.pdf
New York | Chemung | Horseheads | Town | 3601535705 | Decommissioning |  |  | All applications for a solar farm shall be accompanied by a decommissioning plan to be implemented upon abandonment, or cessation of activity, or in conjunction with removal of the facility, prior to issuance of a building permit. The decommissioning plan must ensure the site will be restored to a useful, nonhazardous condition without delay, including removal of aboveground and below-ground equipment, structures and foundations; restoration of the surface grade and soil after removal of equipment; revegetation of restored soil areas with native seed mixes, excluding any invasive species; and include a time frame for the completion of site restoration work. If the applicant begins but does not complete construction within 18 months after receiving final site plan approval, this may be deemed abandonment and require implementation of the decommissioning plan. Upon cessation of activity for 12 months, the Town may notify the owner/operator to implement the decommissioning plan within 180 days or restore operation equal to 80% of approved capacity. Failure to implement the plan allows the Town to restore the site and recover expenses, which may become a lien and tax on the property. |  | Â§ 161-4. Solar collectors and installations for major systems or solar farms. |  | https://cms5.revize.com/revize/chemungcounty/Town%20of%20Horseheads%20Zoning%20Ordinance.pdf
New York | Chemung | Horseheads | Town | 3601535705 | Glare |  |  | For major systems or solar farms (Utility-Scale Solar Collector Systems), the ordinance requires that "Solar collectors and other facilities shall be designed and located in order to prevent reflective glare toward any public roads and/or inhabited buildings on adjoining properties." This is found in Â§ 161-4.D.2.(d). Other related conditions include height and setback restrictions (Â§ 161-4.D.1), design standards such as minimizing tree removal and undergrounding utility lines (Â§ 161-4.D.2), signage requirements (Â§ 161-4.D.3), and decommissioning plans (Â§ 161-4.D.4). The glare restriction specifically applies to preventing reflective glare toward public roads and inhabited buildings on adjoining properties. |  | Â§ 161-4. Solar collectors and installations for major systems or solar farms. |  | https://cms5.revize.com/revize/chemungcounty/Town%20of%20Horseheads%20Zoning%20Ordinance.pdf
New York | Chemung | Horseheads | Town | 3601535705 | Fencing |  |  | For major systems or solar farms (Utility-Scale Solar Collector Systems), "All mechanical equipment, including any structure for batteries or storage cells, shall be enclosed by a minimum six-foot-high fence with a self-locking gate and provided with landscape screening." This fencing requirement is part of the design standards under Â§ 161-4(2)(e). Other related requirements include: height and setback restrictions (Â§ 161-4(1)), landscaped buffers (Â§ 161-4(2)(f)), prevention of reflective glare (Â§ 161-4(2)(d)), underground placement of utility lines (Â§ 161-4(2)(c)), and signage (Â§ 161-4(3)). |  | Â§ 161-4. Solar collectors and installations for major systems or solar farms. |  | https://cms5.revize.com/revize/chemungcounty/Town%20of%20Horseheads%20Zoning%20Ordinance.pdf
New York | Chemung | Horseheads | Town | 3601535705 | Signage |  |  | For major systems or solar farms (Utility-Scale Solar Collector Systems), Â§ 161-4.D.(3) requires: "A sign not to exceed 16 square feet shall be displayed on or near the main access point and shall list the facility name, owner and phone number." Additionally, "Clearly visible warning signs concerning voltage must be placed at the base of all pad-mounted transformers and substations." These signage requirements apply specifically to utility-scale solar uses designed to distribute energy generated to a transmission system for distribution to customers rather than for use on the site. |  | Â§ 161-4. Solar collectors and installations for major systems or solar farms. |  | https://cms5.revize.com/revize/chemungcounty/Town%20of%20Horseheads%20Zoning%20Ordinance.pdf
New York | Chemung | Horseheads | Town | 3601535705 | Screening |  |  | For Utility-Scale Solar Collector Systems (major systems or solar farms), the ordinance requires: (1) a landscaped buffer around all equipment and solar collectors to provide screening from adjoining single-family homes located within 75 feet of the common boundary, with the buffer being a minimum of six feet in height, 200 feet in length, and existing foliage may remain to comply (Â§ 161-4.D.2.f); (2) all mechanical equipment, including structures for batteries or storage cells, must be enclosed by a minimum six-foot-high fence with a self-locking gate and provided with landscape screening (Â§ 161-4.D.2.e). Other design standards include minimizing tree and vegetation removal, underground placement of utility lines where feasible, and prevention of reflective glare toward public roads and inhabited buildings (Â§ 161-4.D.2.a-d). Height and setback restrictions also apply (Â§ 161-4.D.1). |  | Â§ 161-4. Solar collectors and installations for major systems or solar farms. |  | https://cms5.revize.com/revize/chemungcounty/Town%20of%20Horseheads%20Zoning%20Ordinance.pdf
New York | Chemung | Horseheads | Town | 3601535705 | Special Use Districts |  |  | A major system or solar farm shall be constructed pursuant to a site plan permit from the Town Planning Board, pursuant to Article XIII of the Zoning Code of the Town, and must meet the criteria set forth and obtain all other necessary approvals. A major system or solar farm may be permitted in all zoning districts in the Town when authorized by site plan permit from the Planning Board, subject to terms and conditions including height and setback restrictions. The text does not specify particular district names or abbreviations. Other options include minor systems, such as rooftop and building-mounted solar collectors permitted in all zoning districts with building permits, and ground-mounted solar collectors permitted as accessory structures with specific size, height, and location restrictions. |  | Â§ 161-4. Solar collectors and installations for major systems or solar farms. |  | https://cms5.revize.com/revize/chemungcounty/Town%20of%20Horseheads%20Zoning%20Ordinance.pdf
New York | Chenango | New Berlin | Town | 3601749957 | Property Line (Non-Participating) | 150 | feet | A minimum 150-foot setback from residential, agricultural, and sensitive site property lines, a 100-foot setback from the center of adjacent Town, county and state roads, and a minimum seventy-five-foot setback from all other adjacent property lines, shall be maintained. ("No commercial SEPF shall be located on a sensitive site. A minimum 150-foot setback from residential, and agricultural and sensitive site property lines, a 100-foot setback from the center of adjacent Town, county and state roads, and a minimum seventy-five-foot setback from all other adjacent property lines, shall be maintained.") |  | Â§ 113-15 Requirements for commercial SEPFs |  | https://ecode360.com/45013953
New York | Chenango | New Berlin | Town | 3601749957 | Roads | 100 | feet | A minimum 100-foot setback from the center of adjacent Town, county and state roads shall be maintained for commercial SEPFs. Other setback options include a 150-foot setback from residential, agricultural and sensitive site property lines, and a 75-foot setback from all other adjacent property lines. |  | Â§ 113-15 Requirements for commercial SEPFs |  | https://ecode360.com/45013953
New York | Chenango | New Berlin | Town | 3601749957 | Water | 150 | feet | No commercial SEPF shall be located on a sensitive site. A minimum 150-foot setback from residential, and agricultural and sensitive site property lines, a 100-foot setback from the center of adjacent Town, county and state roads, and a minimum seventy-five-foot setback from all other adjacent property lines, shall be maintained. Sensitive sites include water bodies defined by water's edge at the time a SEPF permit application is submitted; Hunt's Pond, Great Brook, Millbrook, Unadilla River. |  | Â§ 113-15 Requirements for commercial SEPFs |  | https://ecode360.com/45013953
New York | Chenango | New Berlin | Town | 3601749957 | Public Conservation Lands | 150 | feet | No commercial SEPF shall be located on a sensitive site. A minimum 150-foot setback from residential, and agricultural and sensitive site property lines, a 100-foot setback from the center of adjacent Town, county and state roads, and a minimum seventy-five-foot setback from all other adjacent property lines, shall be maintained. |  | Â§ 113-15 Requirements for commercial SEPFs |  | https://ecode360.com/45013953
New York | Chenango | New Berlin | Town | 3601749957 | Maximum Height | 25 | feet | The maximum height for freestanding solar panels located on the ground or attached to a framework located on the ground shall not exceed 25 feet in height above the ground at their highest tilted position. This applies specifically to commercial SEPFs as defined in the ordinance. For comparison, noncommercial SEPFs have a maximum height of 20 feet, but that does not apply to commercial SEPFs. |  | Â§ 113-15 Requirements for commercial SEPFs |  | https://ecode360.com/45013953
New York | Chenango | New Berlin | Town | 3601749957 | Minimum Lot Size | 5 | acres | The minimum lot area for a commercial SEPF shall be five acres, or six acres for every megawatt of capacity, whichever is more. The units are acres, which is a standard area measurement. |  | Â§ 113-15 Requirements for commercial SEPFs |  | https://ecode360.com/45013953
New York | Chenango | New Berlin | Town | 3601749957 | Coverage | 60 | percent of lot area | The total coverage of a lot with freestanding solar panels cannot exceed 60% lot coverage. "Lot coverage" is defined as the area measured from the outer edge(s) of the arrays, inverters, batteries, storage cells and all other mechanical equipment used to create, store or transfer solar energy, exclusive of fencing and roadways. |  | Â§ 113-15 Requirements for commercial SEPFs |  | https://ecode360.com/45013953
New York | Chenango | New Berlin | Town | 3601749957 | Decommissioning |  |  | All applications for a SEPF shall be accompanied by a decommissioning plan to be implemented upon abandonment, or cessation of activity, or in conjunction with removal of the SEPF. Prior to issuance of a building permit, the owner or operator of the facility or structure shall post a letter of credit or other suitable financial guarantee, as determined by the Town, in a face amount of not less than 120% of the estimated cost of complete decommissioning and removal to ensure proper, safe removal of the facility and related structures. The plan shall include removal of aboveground and below-ground equipment, structures and foundations, restoration of the surface grade and soil, revegetation with native seed mixes, soil tests showing no contamination, a reasonable time frame for site restoration, and proper and lawful disposal of solar panels. The plan must be implemented without delay if the applicant ceases operation for 18 months, begins but does not complete construction within 18 months after final special permit approval, or the special permit expires or is not renewed. The Town may notify the applicant to implement the decommissioning plan under these conditions, with specified time frames for completion. If the applicant fails to implement the plan, the Town may restore the site at its own expense and recover costs from the financial guarantee and the applicant, with unpaid costs becoming a lien and tax on the property. |  | Â§ 113-16 Abandonment |  | https://ecode360.com/45013953
New York | Chenango | New Berlin | Town | 3601749957 | Glare |  |  | The ordinance explicitly requires that "All SEPF shall be designed and located in order to prevent reflective glare toward any inhabited buildings on adjacent properties as well as adjacent street rights-of-way." This applies to commercial SEPFs, which are defined as "A SEPF that primarily produces energy for off-site sale or consumption, or any SEPF that has a capacity of 200 kilowatts or more." The glare restriction is found under design standards for commercial SEPFs. Other related requirements include minimum lot area, maximum lot coverage, height and setback restrictions, buffer and setback restrictions, fencing, and various design and operational standards, but the specific glare restriction is limited to preventing reflective glare toward adjacent inhabited buildings and street rights-of-way. |  | Â§ 113-15 Requirements for commercial SEPFs |  | https://ecode360.com/45013953
New York | Chenango | New Berlin | Town | 3601749957 | Visual Impact |  |  | Â§ 113-14 requires "Photography assessing the visibility from key viewpoints, existing tree lines, and proposed elevations. Pictures shall be digitally enhanced to simulate the appearance of the as-built aboveground site facilities as they would appear from distances within a three-mile radius of such SEPF." It also requires a "Preliminary report prepared by applicant describing... Proposed mitigation measures for visual impacts and other environmental impacts of each SEPF." Â§ 113-15 E requires "The applicant shall submit a map plan which depicts and includes... A buffer of natural and undisturbed vegetation, supplemented with evergreen plantings... to provide screening from such adjacent roads and parcels." Height and setback restrictions (Â§ 113-15 C and D) also apply to commercial SEPFs to mitigate visual impact. These requirements apply to commercial SEPFs defined as "A SEPF that primarily produces energy for off-site sale or consumption, or any SEPF that has a capacity of 200 kilowatts or more." |  | Â§ 113-14 SEPF permit applications requirements and Â§ 113-15 Requirements for commercial SEPFs |  | https://ecode360.com/45013953
New York | Chenango | New Berlin | Town | 3601749957 | Fencing |  |  | All solar panels shall be completely enclosed by a minimum eight-foot-high fence that is of a type that is consistent with the surrounding neighborhood and the use of the property, as reasonably determined by the Town Planning Board. All mechanical equipment of a SEPF, including any structure for batteries or storage cells, shall be completely enclosed by a minimum eight-foot-high anchored mini-mesh chain-link fence with two-foot tip out and a self-locking gate. All such fences shall contain five-inch-high by sixteen-inch-wide grade-level cutouts every 75 feet to permit small animals to move freely into and out of the site. Landscape screening shall be provided in accordance with the landscaping provisions of this chapter. |  | Â§ 113-15 Requirements for commercial SEPFs |  | https://ecode360.com/45013953
New York | Chenango | New Berlin | Town | 3601749957 | Signage |  |  | A sign not to exceed 2.25 square feet shall be attached to a fence adjacent to the main access gate and shall list the facility name, owner and phone number. A clearly visible warning sign concerning voltage must be placed at the base of all pad-mounted transformers and substations. An emergency telephone number shall be posted at any SEPF building and on the applicants' website, if any, so that the appropriate people may be contacted should any SEPF need immediate attention. |  | Â§ 113-15 Requirements for commercial SEPFs, subsection F. Signs |  | https://ecode360.com/45013953
New York | Chenango | New Berlin | Town | 3601749957 | Screening |  |  | A buffer of natural and undisturbed vegetation, supplemented with evergreen plantings which shall be at least 10 feet in height and no less than eight feet apart, shall be provided around all SEPF equipment to provide screening from such adjacent roads and parcels. Visibility of the SEPF equipment from any adjacent property or road shall be at least 50% screened by such vegetative screening. Landscape screening shall be provided in accordance with the landscaping provisions of this chapter. Additionally, all solar panels shall be completely enclosed by a minimum eight-foot-high fence consistent with the surrounding neighborhood, and all mechanical equipment shall be enclosed by a minimum eight-foot-high anchored mini-mesh chain-link fence with specific features. These requirements apply to commercial SEPFs, defined as SEPFs that primarily produce energy for off-site sale or consumption, or any SEPF that has a capacity of 200 kilowatts or more. |  | Â§ 113-15 Requirements for commercial SEPFs |  | https://ecode360.com/45013953
New York | Chenango | New Berlin | Town | 3601749957 | Soil |  |  | The ordinance requires for commercial SEPF permit applications: "Plans to prevent the erosion of soil both during and after construction, excessive runoff, and flooding of other properties, as applicable. There should be preconstruction and post-construction drainage calculations for the site completed by a certified engineer. From this, the engineer must show how there will be no increase in runoff from the site." Additionally, the design standards include "A storm drainage and grading plan for analysis of proposed handling of surface water runoff and erosion control, including, where applicable, under state or federal requirements, a stormwater notice of intent and a stormwater pollution prevention plan." These requirements apply to commercial SEPFs, defined as those "that primarily produces energy for off-site sale or consumption, or any SEPF that has a capacity of 200 kilowatts or more." |  | Â§ 113-14 SEPF permit applications requirements |  | https://ecode360.com/45013953
New York | Clinton | Champlain | Town | 3601913750 | Structures (Non-Participating) | 150 | feet | Large-scale solar energy systems, with the exception of related fencing, landscaping and access roads, shall meet the following setbacks: (a) The front yard setback shall be 150 feet, except that the front yard setback shall be 500 feet for lots with frontage on US 11. (b) The side and rear yard setbacks shall be 150 feet for lots adjoining a residential use in any zoning district and 25 feet adjoining a lot with a nonresidential use in a commercial or industrial zoning district. (c) Fencing, landscaping, earth berms, and access roads may be located in the required setbacks. |  | Â§ 130-99 Specific standards for large-scale solar energy systems |  | https://ecode360.com/41781847
New York | Clinton | Champlain | Town | 3601913750 | Property Line (Non-Participating) | 150 | feet | Large-scale solar energy systems, with the exception of related fencing, landscaping and access roads, shall meet the following setbacks: The front yard setback shall be 150 feet, except that the front yard setback shall be 500 feet for lots with frontage on US 11. The side and rear yard setbacks shall be 150 feet for lots adjoining a residential use in any zoning district and 25 feet adjoining a lot with a nonresidential use in a commercial or industrial zoning district. Fencing, landscaping, earth berms, and access roads may be located in the required setbacks. |  | Â§ 130-99 Specific standards for large-scale solar energy systems |  | https://ecode360.com/41781847
New York | Clinton | Champlain | Town | 3601913750 | Maximum Height | 20 | feet | The ordinance states: 'Large-scale ground-mounted systems shall have a maximum height of 20 feet as measured from the highest natural grade below each solar panel.' This is the explicit maximum height restriction for Large-Scale Solar Energy Systems. Other scale systems have different height limits, such as small-scale ground-mounted systems with a maximum height of 15 feet and medium-scale ground-mounted systems with a maximum height of 20 feet, but these do not apply to large-scale systems. The unit of measurement is feet. |  | Â§ 130-99 Specific standards for large-scale solar energy systems |  | https://ecode360.com/41781847
New York | Clinton | Champlain | Town | 3601913750 | Minimum Lot Size | 5 | acres | The minimum lot size for large-scale solar energy systems is explicitly stated as 'five acres' in Â§ 130-99 C(1). This applies specifically to large-scale solar energy systems. Other related lot size requirements include a minimum lot size of one acre for medium-scale solar energy systems that are the principal use of the lot (Â§ 130-98 D(2)). The unit 'acres' is the standard area measurement used for this minimum lot size. |  | Â§ 130-99 Specific standards for large-scale solar energy systems |  | https://ecode360.com/41781847
New York | Clinton | Champlain | Town | 3601913750 | Coverage | 30 | percent of lot area | The maximum lot coverage shall be 30% and shall include all buildings and the following components of solar energy systems: foundation systems, mechanical equipment, but explicitly excludes the solar panel component itself from the lot coverage calculation. This applies to all medium- and large-scale solar energy systems (Â§ 130-100 A). |  | Â§ 130-100 General requirements for all medium- and large-scale solar energy systems |  | https://ecode360.com/41781847
New York | Clinton | Champlain | Town | 3601913750 | Decommissioning |  |  | A decommissioning plan "shall be submitted as part of the application" for large-scale solar energy systems (Â§ 130-101(B)(4)). The plan must specify that "after the large-scale solar energy system can no longer be used, it shall be removed by the applicant or any subsequent owner" and include: "triggering events for decommissioning," "removal of structures, debris and cabling, including those below the soil surface," "restoration of the soil and vegetation," "a timetable approved by the Planning Board for site restoration," "an estimate of the decommissioning costs certified by a professional engineer," "financial assurance as required in Â§ 130-103," and provisions for Town access and binding obligations on successors. If construction is not completed within 18 months or the system ceases activity for one year, the Town may require implementation of the decommissioning plan (Â§ 130-102). Financial assurance must be provided as "cash, bond, or other form of security" in an amount equal to "125% of the cost of removal" with a 2% annual escalator (Â§ 130-103). |  | Â§ 130-101 Special use permit application requirements for medium-scale and large-scale solar energy systems |  | https://ecode360.com/41781847
New York | Clinton | Champlain | Town | 3601913750 | Glare |  |  | All large-scale solar energy systems are subject to the general requirements for medium- and large-scale solar energy systems provided in Â§ 130-100. Specifically, Â§ 130-100 C states: "All solar collectors and related equipment shall be surfaced, designed, coated with anti-reflective materials, and sited so as not to reflect glare onto adjacent residences and roadways." Large-scale solar energy systems are defined as those producing energy primarily for supplying more than 200 kW of electrical energy into a utility grid for wholesale or retail offsite sale or consumption. Other scale systems defined include Agricultural Solar Energy Systems (on-farm, small-scale, no more than 110% of farm energy needs), Medium-Scale Solar Energy Systems (ground-mounted, producing between 25 kW and 200 kW), and Small-Scale Solar Energy Systems (roof-mounted or building-integrated, producing 25 kW or less, primarily for onsite consumption). The anti-glare requirement applies to medium- and large-scale systems as part of the general siting requirements in Â§ 130-100. |  | Â§ 130-100 General requirements for all medium- and large-scale solar energy systems |  | https://ecode360.com/41781847
New York | Clinton | Champlain | Town | 3601913750 | Visual Impact |  |  | All large-scale solar energy systems shall require a special use permit and site plan review and include the application materials required in Â§Â§ 130-55 and 130-101. The Zoning Board of Appeals and Planning Board review shall include consideration of the visual effect of the proposed solar installation on scenic and historic resources and viewsheds; impacts on community character; compatibility with adjacent and other nearby land uses. Photo simulations showing the proposed large-scale solar energy system in relation to the building/site along with elevation views and dimensions, and manufacturer's specifications and photos of the proposed system and components are required. Photo simulations may be required from specific roads or public areas. The reviewing boards may require a viewshed analysis that meets the procedures identified within the New York State Department of Environmental Conservation's SEQRA publication entitled 'Assessing and Mitigating Environmental Impacts.' |  | Â§ 130-99 Specific standards for large-scale solar energy systems and Â§ 130-101 Special use permit application requirements for medium-scale and large-scale solar energy systems |  | https://ecode360.com/41781847
New York | Clinton | Champlain | Town | 3601913750 | Fencing |  |  | All mechanical equipment, including any structure for storage batteries, shall be enclosed by a seven-foot-high fence, as required by the National Electrical Code, with a self-locking gate to prevent unauthorized access. This fencing requirement applies to all medium- and large-scale solar energy systems. Large-scale solar energy systems are defined as those that produce energy primarily for supplying more than 200 kW of electrical energy into a utility grid for wholesale or retail offsite sale or consumption, whether ground-mounted or building-mounted. Other scale systems include agricultural solar energy systems (on-farm, small-scale, providing no more than 110% of farm energy needs), medium-scale solar energy systems (ground-mounted, producing between 25 kW and 200 kW), and small-scale solar energy systems (roof-mounted or building-integrated, producing 25 kW or less for onsite consumption). |  | Â§ 130-100 General requirements for all medium- and large-scale solar energy systems |  | https://ecode360.com/41781847
New York | Clinton | Champlain | Town | 3601913750 | Signage |  |  | All large-scale solar energy systems shall comply with signage requirements in Â§ 130-100 L: "No signage or graphic content shall be displayed on the solar energy systems except the manufacturer's name, equipment specification information, safety information, and twenty-four-hour emergency contact information. Said information shall be depicted within an area no more than eight square feet." Additionally, "disconnect and other emergency shutoff information shall be clearly displayed on a light reflective surface" and "a clearly visible warning sign concerning voltage shall be placed at the base of all pad-mounted transformers and substations." These requirements apply to medium- and large-scale solar energy systems. Other options or conditions for signage are not provided in the text. |  | Â§ 130-100 General requirements for all medium- and large-scale solar energy systems |  | https://ecode360.com/41781847
New York | Clinton | Champlain | Town | 3601913750 | Screening |  |  | All solar energy systems shall be completely screened with a vegetative buffer or landscaping from all streets and adjacent residential uses. Appropriate landscaping and/or site design features, including both the maintenance of existing natural vegetation and the introduction of new plantings consisting of a naturally appearing blend of deciduous and coniferous species, shall be required to help screen the facility and accessory structures from roads, neighboring residences, and other uses. Any existing tree or group of trees which stands within or near a required planting area may be used to satisfy the screening and tree planting requirements. The protection of tree stands, rather than individual trees, is strongly encouraged. Landscaped screening without a 100% opaque fence, wall or berm shall be comprised of a minimum of one evergreen tree such as arborvitae, norway spruce, pitch pine, and eastern red cedar every six to 10 feet depending on the species, at least six feet high at time of planting, plus two supplemental shrubs at the reasonable discretion of the Planning Board and/or Zoning Board of Appeals. At the discretion of the reviewing Board, such vegetative screening may be modified, including the substitution of deciduous trees, when fencing, walls or berms are proposed to be used for screening. Additionally, a landscaping/screening plan is required as part of the special use permit application for large-scale solar energy systems, describing the methods and types of screening proposed, including existing vegetation, topography, fencing and structures, and detailing the number, location and species of vegetation to be planted on site and the size and extent of berms, with performance criteria specifying minimum plant sizes and measures if vegetation fails to survive or flourish. |  | Â§ 130-100 General requirements for all medium- and large-scale solar energy systems |  | https://ecode360.com/41781847
New York | Clinton | Champlain | Town | 3601913750 | Soil |  |  | Â§ 130-101(A)(3) requires submission of a clearing and grading plan that includes methods to stockpile, reduce erosion of, and reuse all topsoil from the site. If one acre or more of land is to be disturbed, the applicant shall also submit a stormwater pollution prevention plan consistent with NYS DEC requirements. Â§ 130-99(B) and Â§ 130-100(E) require consideration of managing stormwater runoff and that the solar energy system shall be designed with the ground cover as pervious to the maximum extent practicable so that stormwater infiltrates as sheetflow across the system. Panels must be positioned to allow water to run off their surfaces, soil with adequate vegetative cover must be maintained under and around the panels, and the area around the panels must be adequate to ensure proper vegetative growth under and between the panels. |  | Â§ 130-101 Special use permit application requirements for medium-scale and large-scale solar energy systems |  | https://ecode360.com/41781847
New York | Clinton | Plattsburgh | Town | 3601958585 | Coverage | 50 | percent of lot area | For Tier 3 Solar Energy Systems located on Prime Farmland or Farmland of Statewide Importance, the system shall not exceed 50% of the area of such farmland on the parcel. Additionally, lot coverage of the Solar Energy System shall not exceed the maximum lot coverage requirement of the underlying zoning district, which is a separate, unspecified limit. The 50% limit is the only explicit numerical maximum land coverage value given for Tier 3 systems, expressed as a percentage of the farmland area. |  | 6. Permitting requirements for Tier 3 Solar Energy Systems | 2022 | https://www.townofplattsburghny.gov/wp-content/uploads/2022/02/Solar-Energy-Local-Law-Final.pdf
New York | Clinton | Plattsburgh | Town | 3601958585 | Decommissioning |  |  | Section 6, subsection H ('Decommissioning') states: 'Solar Energy Systems that have been abandoned and/or not producing electricity for a period of 1 year shall be removed at the Owner and/or Operators expense, which at the Ownerâ€™s option may come from any security made with the Town as set forth in Section 10(b) herein.' It requires 'A decommissioning plan (see Appendix 4) signed by the owner and/or operator of the Solar Energy System' addressing removal cost, responsible party, time required for decommissioning and site repair. It mandates 'The deposit, executions, or filing with the Town Clerk of cash, bond, or other form of security reasonably acceptable to the Town attorney and/or engineer, shall be in an amount sufficient to ensure the good faith performance of the terms and conditions of the permit issued pursuant hereto and to provide for the removal and restorations of the site subsequent to removal.' Section 8 states: 'Upon cessation of electricity generation of a Solar Energy System on a continuous basis for 12 months, the Town may notify and instruct the owner and/or operator of the Solar Energy System to implement the decommissioning plan. The decommissioning plan must be completed within 360 days of notification.' It further provides that if the owner/operator fails to comply, 'the Town may, at its discretion, utilize the bond and/or security for the removal of the Solar Energy System and restoration of the site in accordance with the decommissioning plan.' These requirements apply specifically to Tier 3 Solar Energy Systems, which are defined as systems not included in Tier 1 or Tier 2, typically larger or for offsite electricity generation or sale. |  | 6. Permitting requirements for Tier 3 Solar Energy Systems | 2022 | https://www.townofplattsburghny.gov/wp-content/uploads/2022/02/Solar-Energy-Local-Law-Final.pdf
New York | Clinton | Plattsburgh | Town | 3601958585 | Glare |  |  | Section 6, Permitting requirements for Tier 3 Solar Energy Systems, states: 'All Solar Panels shall have anti-reflective coating(s).' This is the explicit glare restriction for Tier 3 Solar Energy Systems. Other tiers have similar glare requirements: Section 4.B.2 requires Roof-Mounted Solar Energy Systems to have anti-reflective coatings, and Section 5.A requires Tier 2 Solar Energy Systems to have anti-reflective coatings. Tier 1 systems are not explicitly mentioned with respect to glare restrictions. |  | 6. Permitting requirements for Tier 3 Solar Energy Systems | 2022 | https://www.townofplattsburghny.gov/wp-content/uploads/2022/02/Solar-Energy-Local-Law-Final.pdf
New York | Clinton | Plattsburgh | Town | 3601958585 | Visual Impact |  |  | Section 6, part 6) Screening and Visibility requires Tier 3 Solar Energy Systems to "conduct a visual assessment of the visual impacts of the Solar Energy System on public roadways and adjacent properties. At a minimum, a line-of-sight profile analysis shall be provided. Depending upon the scope and potential significance of the visual impacts, additional impact analyses, including for example, a digital view-shed report, may be required to be submitted by the applicant." This is in addition to submitting a screening & landscaping plan to minimize views of Solar Panels and Solar Energy Equipment from public roadways and adjacent properties. Tier 3 Solar Energy Systems are defined as systems not included in Tier 1 (Roof-Mounted and Building-Integrated) or Tier 2 (Ground-Mounted up to 25 kW AC and generating no more than 110% of onsite consumption). |  | 6. Permitting requirements for Tier 3 Solar Energy Systems | 2022 | https://www.townofplattsburghny.gov/wp-content/uploads/2022/02/Solar-Energy-Local-Law-Final.pdf
New York | Clinton | Plattsburgh | Town | 3601958585 | Fencing |  |  | Section 6, subsection 5 states: 'All mechanical equipment, including any structure for storage batteries, shall be enclosed by a fence, as required by NEC, with a self-locking gate to prevent unauthorized access. The fencing shall be compliant with Town Zoning Ordinance Regulations for the underlying district.' This fencing requirement applies specifically to Tier 3 Solar Energy Systems, which are defined as systems not included in Tier 1 or Tier 2 categories and are subject to Special Use Permit review. Other requirements for Tier 3 systems include underground utility lines (except main service connection and interconnection equipment), vehicular path design, signage restrictions, anti-reflective coating on panels, limited lighting, tree-cutting minimization, decommissioning plans, lot size, setbacks, height, lot coverage, screening and visibility measures, public environmental benefit contributions, agricultural resource protections, and ownership change conditions. |  | 6. Permitting requirements for Tier 3 Solar Energy Systems | 2022 | https://www.townofplattsburghny.gov/wp-content/uploads/2022/02/Solar-Energy-Local-Law-Final.pdf
New York | Clinton | Plattsburgh | Town | 3601958585 | Signage |  |  | Section 6, part C (Signage) states: 'No signage or graphic content shall be displayed on the Solar Energy Systems except the manufacturerâ€™s name, equipment specification information, safety information, and 24-hour emergency contact information. Said signage must comply with the Town of Plattsburgh regulations for signs in the underlying district.' Additionally, 'As required by National Electric Code (NEC), disconnect and other emergency shutoff information shall be clearly displayed on a light reflective surface. A clearly visible warning sign concerning voltage shall be placed at the base of all pad-mounted transformers and substations.' These requirements apply specifically to Tier 3 Solar Energy Systems, which are defined as systems not included in Tier 1 (Roof-Mounted and Building-Integrated) or Tier 2 (Ground-Mounted up to 25 kW AC and generating no more than 110% of onsite consumption). |  | 6. Permitting requirements for Tier 3 Solar Energy Systems | 2022 | https://www.townofplattsburghny.gov/wp-content/uploads/2022/02/Solar-Energy-Local-Law-Final.pdf
New York | Clinton | Plattsburgh | Town | 3601958585 | Screening |  |  | Section 6, part 6) Screening and Visibility requires Tier 3 Solar Energy Systems to: i. Conduct a visual assessment of the visual impacts of the Solar Energy System on public roadways and adjacent properties, including at minimum a line-of-sight profile analysis; ii. Submit a screening & landscaping plan to show adequate measures to screen through landscaping, grading, or other means so that views of Solar Panels and Solar Energy Equipment shall be minimized as reasonably practical from public roadways and adjacent properties to the extent feasible; iii. The screening & landscaping plan shall specify the locations, elevations, height, plant species, and/or materials that will comprise the structures, landscaping, and/or grading used to screen and/or mitigate any adverse aesthetic effects of the system. |  | 6. Permitting requirements for Tier 3 Solar Energy Systems | 2022 | https://www.townofplattsburghny.gov/wp-content/uploads/2022/02/Solar-Energy-Local-Law-Final.pdf
New York | Clinton | Plattsburgh | Town | 3601958585 | Special Use Districts | ['R2', 'MH', 'A1'] |  | All Tier 3 Solar Energy Systems are subject to Site Plan/Special Use Permit review and permitted only through the issuance of a Special Use Permit within the R2, MH, and A1 zoning districts, and subject to site plan/special use permit application requirements set forth in this Section. Other tiers such as Tier 2 Solar Energy Systems are permitted in all zoning districts as accessory structures and exempt from site plan review, subject to conditions like setbacks, height, screening, and lot size. Roof-Mounted and Building-Integrated Solar Energy Systems have separate design and permitting requirements. The special use permit standards for Tier 3 include lot size, setbacks, height, lot coverage, fencing, screening, public environmental benefit contributions, agricultural resource protections, and ownership change conditions. |  | 6. Permitting requirements for Tier 3 Solar Energy Systems | 2022 | https://www.townofplattsburghny.gov/wp-content/uploads/2022/02/Solar-Energy-Local-Law-Final.pdf
New York | Columbia | Austerlitz | Town | 3602103287 | Prohibitions |  |  | The ordinance explicitly prohibits ('NP') 'Solar farm' uses in all listed zoning districts (Austerlitz Hamlet, Spencertown Hamlet, Rural Residential). This prohibition applies unconditionally and without geographic or temporal limitations. Other solar uses such as 'Solar: ground mounted system' require 'SPR & SOP', 'Solar: neighborhood' is 'NP' in some districts and 'SP & SOP' in others, and 'Solar: roof top mounted system' requires 'SOP'. The prohibition on 'Solar farm' uses was amended and is in effect as of 7-17-2025 by L.L. No. 3-2025. |  | Â§ 195-12 Schedule of Use Regulations. |  | https://ecode360.com/14711187
New York | Columbia | Claverack | Town | 3602116045 | Screening |  |  | Screening shall be provided between any ground mounted solar panel(s) and public byways, and between the solar panel(s) and adjacent properties to the maximum extent practical. |  | 15.3.21 Solar Panels, Accessory | 2011 | https://townofclaverack.com/pdfs/ZRC-Zoning-Code-Aug-2011-Public.pdf
New York | Columbia | Copake | Town | 3602118102 | Property Line (Non-Participating) | 100 | feet | There shall be a minimum 100 foot buffer between any component of the utility-scale solar energy system and the parcel boundary line. Additionally, there shall be created and maintained within the security fence, and between such fence and the components, structures, or fixtures of the solar energy system, a clear and unobstructed buffer area at least twenty-five (25) feet in width encircling the entire perimeter of the facility. |  | Â§ 232-16.12. Solar Energy Facilities, E. Requirements for Utility-Scale Solar Energy Systems, (5) Site Plan Review Required | 2018 | https://cdn.townweb.com/townofcopake.org/wp-content/uploads/2022/09/Zoning-Code-of-the-Town-of-Copake-July-15-2018.pdf
New York | Columbia | Copake | Town | 3602118102 | Roads | 150 | feet | No component of any utility-scale solar energy system may be located within one hundred and fifty (150) feet of any roadway, other than a private service road used solely for access to the site of such energy system. |  | Â§ 232-16.12. Solar Energy Facilities, E. Requirements for Utility-Scale Solar Energy Systems, (5) Site Plan Review Required, (a)[3] | 2018 | https://cdn.townweb.com/townofcopake.org/wp-content/uploads/2022/09/Zoning-Code-of-the-Town-of-Copake-July-15-2018.pdf
New York | Columbia | Copake | Town | 3602118102 | Maximum Height | 15 | feet | The height of the solar panel arrays shall not exceed fifteen feet, and no part of any system structure or equipment shall exceed fifteen feet in height, when oriented at maximum height. This applies specifically to utility-scale solar energy systems as defined in the ordinance. (Section E.5.i) No other maximum height values for utility-scale systems are provided. The units are feet. |  | Â§ 232-16.12. Solar Energy Facilities, E. Requirements for Utility-Scale Solar Energy Systems | 2018 | https://cdn.townweb.com/townofcopake.org/wp-content/uploads/2022/09/Zoning-Code-of-the-Town-of-Copake-July-15-2018.pdf
New York | Columbia | Copake | Town | 3602118102 | Minimum Lot Size | 15 | acres | A minimum parcel size of fifteen acres is required for utility-scale solar energy systems. This is explicitly stated in section E.(4)(a)[1]: 'A minimum parcel size of fifteen acres is required for utility-scale solar energy systems.' The unit 'acres' is used as the area measurement for this minimum lot size requirement. |  | Â§ 232-16.12. Solar Energy Facilities, E. Requirements for Utility-Scale Solar Energy Systems | 2018 | https://cdn.townweb.com/townofcopake.org/wp-content/uploads/2022/09/Zoning-Code-of-the-Town-of-Copake-July-15-2018.pdf
New York | Columbia | Copake | Town | 3602118102 | Decommissioning |  |  | Section F 'Abandonment or decommissioning of Utility-Scale Solar Energy Systems' requires a decommissioning plan as part of the special use application, including 'anticipated life of the project, method and process for removing all components... and estimated decommissioning costs, including any salvage value.' The plan applies to the applicant and all subsequent owners or operators. A system inactive for one year 'shall be decommissioned and removed at the ownerâ€™s or operatorâ€™s expense, and the site remediated.' Removal includes 'all its components, associated structures, fixtures, equipment, fencing, and other improvements, including any subsurface wires, footings, or other elements.' The site must be restored 'to a condition generally comparable to its original condition and re-planted with native vegetation.' Safety hazards must be eliminated within six months of removal. Prior to permit issuance, a 'performance/removal bond or other financial surety' is required to ensure removal and remediation. If removal is not completed within one year of inactivity, the Town may remove the system using bond funds after notice. These requirements apply specifically to Utility-Scale Solar Energy Systems, defined as systems 'designed and intended to supply energy primarily into a utility grid for sale to the general public or to supply multiple users located off the site.' |  | Â§ 232-16.12. Solar Energy Facilities, F. Abandonment or decommissioning of Utility-Scale Solar Energy Systems | 2018 | https://cdn.townweb.com/townofcopake.org/wp-content/uploads/2022/09/Zoning-Code-of-the-Town-of-Copake-July-15-2018.pdf
New York | Columbia | Copake | Town | 3602118102 | Visual Impact |  |  | Applications for utility-scale solar energy systems shall include photo simulations showing the proposed system in relation to the building/site along with elevation views and dimensions, and manufacturer's specs and photos of all components (Â§ 232-16.12.E.(3)(b)[7]). Site plan review with a public hearing is required (Â§ 232-16.12.E.(5)(a)), and the system shall be located and screened to avoid or minimize visual impacts as viewed from publicly dedicated roads and highways, existing residential dwellings on contiguous parcels, with a berm, landscape screen, or other opaque enclosure capable of substantially screening the site (Â§ 232-16.12.E.(5)(a)[11]). Additional requirements include non-reflective or earth-tone colors for support structures, buried transmission lines unless waived, and limited artificial lighting (Â§ 232-16.12.E.(5)(a)[11][e]-[g]). These visual impact assessment requirements are part of the special use permit and site plan review process for utility-scale solar energy systems. Other requirements include plans and drawings signed by a professional engineer, noise analysis, decommissioning plans, and compliance with buffers and setbacks. Utility-scale solar energy systems are prohibited in the Scenic Corridor Overlay Zone (Â§ 232-10.C.(8), Â§ 232-16.12.E.(2)). |  | Â§ 232-16.12. Solar Energy Facilities. | 2018 | https://cdn.townweb.com/townofcopake.org/wp-content/uploads/2022/09/Zoning-Code-of-the-Town-of-Copake-July-15-2018.pdf
New York | Columbia | Copake | Town | 3602118102 | Fencing |  |  | Any site containing a utility-scale solar energy system shall be enclosed by perimeter security fencing, to restrict unauthorized access, at a height of 8 feet with HIGH VOLTAGE warning placards affixed every fifty (50) feet. Additionally, there shall be a clear and unobstructed buffer area at least twenty-five (25) feet in width between the fence and the system components. This fencing requirement is part of the site plan review conditions for utility-scale solar energy systems. Other related conditions include a minimum 100 foot buffer between system components and parcel boundaries, prohibition of utility-scale solar energy systems within the Scenic Corridor Overlay Zone, and requirements for special use permits and site plan review. Small-scale solar energy systems have different requirements, including screening by architectural features, earth berms, landscaping, fencing, or other screening when practicable, but no explicit fencing height or security requirements are stated for them. |  | Â§ 232-16.12. Solar Energy Facilities. | 2018 | https://cdn.townweb.com/townofcopake.org/wp-content/uploads/2022/09/Zoning-Code-of-the-Town-of-Copake-July-15-2018.pdf
New York | Columbia | Copake | Town | 3602118102 | Screening |  |  | Utility-scale solar energy systems require a special use permit and site plan review. There shall be a minimum 100 foot buffer between any component of the utility-scale solar energy system and the parcel boundary line, with the Planning Board authorized to increase the width. A clear and unobstructed buffer area at least twenty-five (25) feet in width must be maintained within the security fence for emergency vehicle access. The system, including fencing and off-site infrastructure, "shall be located and screened in such a way as to avoid or minimize visual impacts" as viewed from public roads and existing residential dwellings. Screening options include "a berm, landscape screen, or other opaque enclosure, or any combination thereof acceptable to the Town of Copake capable of substantially screening the site." Native grasses and native vegetation shall be maintained below the arrays, and disturbed areas shall be reseeded with native grass and/or planted with low-level native vegetation. Additional requirements include non-reflective or earth-tone colors for structures, buried transmission lines unless waived, and limited down-lighted artificial lighting. These requirements are found under the site plan review subsection for utility-scale solar energy systems. Screening is thus explicitly required and includes vegetative buffers and other screening methods. |  | Â§ 232-16.12. Solar Energy Facilities. | 2018 | https://cdn.townweb.com/townofcopake.org/wp-content/uploads/2022/09/Zoning-Code-of-the-Town-of-Copake-July-15-2018.pdf
New York | Columbia | Copake | Town | 3602118102 | Soil |  |  | Applications for utility-scale solar energy systems must include "plans and drawings... showing the proposed layout of the entire utility-scale solar energy system along with a description of all components, whether on site or off site, existing vegetation and proposed clearing and grading of all sites involved." Clearing and/or grading activities "are subject to review by the Planning Board and shall not commence until the issuance of site plan approval." Additionally, a "stormwater pollution prevention plan per New York State Department of Environmental Conservation requirements to detail stormwater runoff management and erosion control plans for the site" is required. Following construction, "all disturbed areas where soil has been exposed shall be reseeded with native grass and/or planted with low-level native vegetation capable of preventing soil erosion and airborne dust." These requirements apply specifically to utility-scale solar energy systems, which also require a special use permit and site plan review. Other solar energy systems include Small-Scale Solar Energy Systems, which have separate requirements, and unclassified solar energy systems, which must meet Small-Scale requirements plus additional site plan considerations. Utility-scale systems are prohibited in the Scenic Corridor Overlay Zone. |  | Â§ 232-16.12. Solar Energy Facilities. | 2018 | https://cdn.townweb.com/townofcopake.org/wp-content/uploads/2022/09/Zoning-Code-of-the-Town-of-Copake-July-15-2018.pdf
New York | Columbia | Copake | Town | 3602118102 | Special Use Districts | ['Highway Business (HW-B)', 'Snyder Ponds (SP)', 'Mixed Use (MU)'] |  | Utility-scale solar energy systems are permitted as a special use (SU) in the Highway Business (HW-B), Snyder Ponds (SP), and Mixed Use (MU) districts, requiring a special use permit from the Zoning Board of Appeals and concurrent site plan approval. They are prohibited (X) in Rural Residential (RU), Copake Lake (CL), Taconic Shores (TS), and Hamlet Business (HB) districts. The Scenic Corridor Overlay Zone (SCOZ) explicitly prohibits utility-scale solar energy systems regardless of the underlying zoning. Small-scale solar energy systems are permitted by right (P) in all listed districts. |  | Â§ 232-10. Scenic Corridor Overlay Zone (SCOZ). | 2018 | https://cdn.townweb.com/townofcopake.org/wp-content/uploads/2022/09/Zoning-Code-of-the-Town-of-Copake-July-15-2018.pdf
New York | Columbia | Copake | Town | 3602118102 | Prohibited Use Districts | ['Rural Residential (RU)', 'Copake Lake (CL)', 'Chrysler, Rhoda, Snyder Ponds (CRS)', 'Hamlet Business (HB)', 'Scenic Corridor Overlay Zone (SCOZ)'] |  | Â§ 232-10.C.(8) states: 'Utility-scale solar energy systems' are prohibited in the Scenic Corridor Overlay Zone (SCOZ). The Table of Use Regulations shows Utility-scale solar energy systems are prohibited (marked 'X') in the following districts: Rural Residential (RU), Copake Lake (CL), Chrysler, Rhoda, Snyder Ponds (CRS), and Hamlet Business (HB). Other districts allow Utility-scale solar energy systems either by special use permit (SU) or site plan approval (SP). |  | Â§ 232-10. Scenic Corridor Overlay Zone (SCOZ) | 2018 | https://cdn.townweb.com/townofcopake.org/wp-content/uploads/2022/09/Zoning-Code-of-the-Town-of-Copake-July-15-2018.pdf
New York | Columbia | Hillsdale | Town | 3602134748 | Maximum Height | 15 | feet | The ordinance explicitly limits the height of solar panel arrays for solar farms and solar power plants to not exceed 15 feet, as stated in subsection F(7)(d): 'The height of the solar panel arrays shall not exceed 15 feet.' Additionally, subsection D(4)(d) limits the height of freestanding and ground-mounted solar energy systems to not exceed 15 feet when oriented at maximum tilt. These provisions apply to solar farms or solar power plants, which are defined and regulated in the text. The unit of measurement is feet. |  | Â§ 245-58 Solar energy installations. |  | https://ecode360.com/35489676
New York | Columbia | Hillsdale | Town | 3602134748 | Minimum Lot Size | 20 | acres | The ordinance states: 'Solar farms and solar power plants shall be located on lots with a minimum lot size of 20 acres.' This is the explicit minimum lot size requirement for solar farms and solar power plants. No other minimum lot size values are provided for these systems. The unit 'acres' is used as the standard area measurement. |  | Â§ 245-58 Solar energy installations, subsection F(6)(b) |  | https://ecode360.com/35489676
New York | Columbia | Hillsdale | Town | 3602134748 | Maximum Lot Size | 75 | acres | The ordinance states that 'A solar farm or solar power plant shall not exceed the maximum impermeable surface allowed in the underlying zoning district... In no case shall the impermeable surface of a given solar farm or solar power plant exceed 75 acres.' This 75-acre limit is the maximum lot size restriction explicitly provided. Other related provisions include a minimum lot size of 20 acres for solar farms and power plants, but that is not a maximum size limit. The 75 acres refers specifically to impermeable surface area, which effectively caps the maximum size of the solar farm or power plant footprint. |  | Â§ 245-58 Solar energy installations |  | https://ecode360.com/35489676
New York | Columbia | Hillsdale | Town | 3602134748 | Decommissioning |  |  | The ordinance requires that "a decommissioning plan shall be submitted as part of the application" for solar farms and solar power plants, specifying that "after the solar farm or solar power plant is no longer in use, it shall be removed by the applicant or any subsequent owner." The plan must "demonstrate how the removal of all infrastructure, and the remediation of soil and vegetation, shall be conducted to return the parcel to its original state prior to construction," include "an expected time line for execution," and provide "a cost estimate detailing the projected cost of executing the decommissioning plan" prepared by a professional engineer or contractor. The Zoning Board of Appeals must establish "the amount of such surety to be established by the applicant," which "must be in place prior to building permit issuance." The surety may be in the form of escrowed funds, bonds, or otherwise, to ensure the Town can remove the infrastructure and restore the site if the applicant fails to comply. Additionally, "Solar energy systems and equipment are considered abandoned after one year without electrical energy generation and must be removed from the property no later than 90 days after the end of the twelve-month period." These requirements apply specifically to solar farms and solar power plants, which require a special permit and site plan approval. Other solar energy systems, such as rooftop, building-mounted, freestanding, and ground-mounted systems with rated capacity of 25kW or less, have different permitting and siting requirements but do not have explicit decommissioning requirements stated here. |  | Â§ 245-58 Solar energy installations |  | https://ecode360.com/35489676
New York | Columbia | Hillsdale | Town | 3602134748 | Glare |  |  | Solar farm and solar power plant panels and equipment shall be surfaced, designed, and sited so as not to reflect glare onto adjacent properties and roadways (F(7)(e)). Solar farms and solar power plants are permitted through a special permit with site plan approval and must adhere to height, setback, lot size, lot coverage, fencing, signage, landscaping, and other requirements (F). Freestanding and ground-mounted solar energy systems (including those above 25kW) must be screened when possible and practicable to harmonize with the character of the property and surrounding area (D(4)(e)). Solar collectors and related equipment generally shall be surfaced, designed, and sited so as not to reflect glare onto adjacent properties and roadways (D(7)). |  | Â§ 245-58 Solar energy installations. |  | https://ecode360.com/35489676
New York | Columbia | Hillsdale | Town | 3602134748 | Visual Impact |  |  | Solar farms and solar power plants require special permit and site plan approval (F(1), F(2), F(3)). The Planning Board may require screening "to avoid adverse aesthetic impacts" (F(4)(d)) and "appropriate landscaping and/or screening materials may be required to help screen the solar farm or solar power plant and accessory structures from major roads and neighboring residences" (F(7)(c)). Fencing and warning signs are also required (F(4)(d)). The Planning Board may waive site plan review if no substantive provisions apply (F(4)(e)). The application must include detailed plans and specifications (F(5)(b), (c)). The ordinance balances promoting solar energy with protecting rural character and agricultural soils (B(2), F(1)). |  | Â§ 245-58 Solar energy installations. |  | https://ecode360.com/35489676
New York | Columbia | Hillsdale | Town | 3602134748 | Fencing |  |  | All solar farms and solar power plants shall be enclosed by fencing to prevent unauthorized access. Warning signs with the owner's contact information shall be placed on the entrance and perimeter of the fencing. The type of fencing shall be determined by the Planning Board. The fencing and the system may be further screened by any landscaping needed to avoid adverse aesthetic impacts. This requirement is found in subsection F(6)(d) under the regulations for solar farms and solar power plants, which are permitted through special permit and site plan approval. Other related requirements include: height and setback adherence to zoning district rules (F(6)(a)), minimum lot size of 20 acres (F(6)(b)), lot coverage limits including all lands within the fence enclosure (F(6)(c)), and additional supplementary regulations such as warning signage, landscaping, and glare prevention (F(7)). |  | Â§ 245-58 Solar energy installations |  | https://ecode360.com/35489676
New York | Columbia | Hillsdale | Town | 3602134748 | Signage |  |  | All solar farms and solar power plants shall be enclosed by fencing to prevent unauthorized access. Warning signs with the owner's contact information shall be placed on the entrance and perimeter of the fencing. Warning signage shall be posted at the site and clearly visible. The type of fencing shall be determined by the Planning Board. The fencing and the system may be further screened by any landscaping needed to avoid adverse aesthetic impacts. |  | Â§ 245-58 Solar energy installations. |  | https://ecode360.com/35489676
New York | Columbia | Hillsdale | Town | 3602134748 | Screening |  |  | Solar farms and solar power plants shall be enclosed by fencing to prevent unauthorized access. Warning signs with the owner's contact information shall be placed on the entrance and perimeter of the fencing. The fencing and the system may be further screened by any landscaping needed to avoid adverse aesthetic impacts. Appropriate landscaping and/or screening materials may be required to help screen the solar farm or solar power plant and accessory structures from major roads and neighboring residences. |  | Â§ 245-58 Solar energy installations |  | https://ecode360.com/35489676
New York | Columbia | Hillsdale | Town | 3602134748 | Soil |  |  | Solar farms and solar power plants "shall be located on a parcel in such a manner as to avoid, to the maximum extent feasible, soils classified as 'Prime' or of 'Statewide Importance' by the Natural Resources Conservation Service." A decommissioning plan must be submitted that "shall demonstrate how the removal of all infrastructure, and the remediation of soil and vegetation, shall be conducted to return the parcel to its original state prior to construction." The plan must include an expected timeline and a cost estimate prepared by a professional engineer or contractor. The surety must be in place prior to building permit issuance to ensure compliance. These requirements apply to solar farms and solar power plants permitted through a special permit by the Zoning Board of Appeals within the RU and HB Districts, subject to site plan approval, and are not permitted in the Ridgeline and Steep Slope Overlay Districts. Other conditions include minimum lot size, height and setback requirements, lot coverage limits, fencing, screening, and buried transmission lines, but these do not explicitly address soil, erosion, or sediment control. |  | Â§ 245-58 Solar energy installations |  | https://ecode360.com/35489676
New York | Columbia | Hillsdale | Town | 3602134748 | Special Use Districts | ['RU District', 'HB District'] |  | Solar farms and solar power plants are permitted through the issuance of a special permit by the Zoning Board of Appeals within the RU and HB Districts, subject to additional requirements including site plan approval by the Planning Board. They are not permitted in the Ridgeline and Steep Slope Overlay Districts. All solar farms and solar power plants are major projects for purposes of special permit review, and therefore, site plan approval by the Planning Board is also required. Additional conditions include a minimum lot size of 20 acres, maximum impermeable surface not to exceed 75 acres, fencing, signage, height limits of 15 feet, and compliance with local site plan requirements. Other solar energy systems such as rooftop, building-mounted, building-integrated photovoltaic (BIPV), freestanding and ground-mounted systems with rated capacity thresholds have different permitting and district applicability rules, but these do not apply to solar farms or solar power plants as defined here. |  | Â§ 245-58 Solar energy installations. |  | https://ecode360.com/35489676
New York | Columbia | Hillsdale | Town | 3602134748 | Prohibited Use Districts | ['Ridgeline Overlay District', 'Steep Slope Overlay District'] |  | Solar farms and solar power plants are permitted through the issuance of a special permit by the Zoning Board of Appeals within the RU and HB Districts, subject to additional requirements, except that solar farms and solar power plants are not permitted in the Ridgeline and Steep Slope Overlay Districts. The text states: 'solar farms and solar power plants are not permitted in the Ridgeline and Steep Slope Overlay Districts.' Other conditions include site plan approval by the Planning Board, minimum lot size of 20 acres, maximum impermeable surface not to exceed 75 acres, fencing requirements, height limits of 15 feet, and adherence to underlying zoning district height and setback requirements. |  | Â§ 245-58 Solar energy installations. |  | https://ecode360.com/35489676
New York | Columbia | Kinderhook | Town | 3602139573 | Property Line (Non-Participating) | 1000 | feet | All hardware, apparatus and equipment associated with a Solar Farm shall have a minimum front yard setback of one thousand (1,000) feet, to be measured from the road edge in the case of a user road and to be measured from the property line in the case of a deeded highway. All hardware, apparatus and equipment associated with a Solar Farm shall have a minimum side yard setback and rear yard setback of one thousand (1,000) feet, to be measured from the side and rear property lines. |  | Amend Â§250-39(D). DEVELOPMENT STANDARDS FOR SOLAR FARMS | 2021 | https://www.kinderhook-ny.gov/documents/agendas-minutes/town-board-agendas-minutes/2021-town-board-agendas-minutes/638-local-law-1-2021-solar-zoning-amendments.html
New York | Columbia | Kinderhook | Town | 3602139573 | Roads | 1000 | feet | All hardware, apparatus and equipment associated with a Solar Farm shall have a minimum front yard setback of one thousand (1,000) feet, to be measured from the road edge in the case of a user road and to be measured from the property line in the case of a deeded highway. |  | Amend Â§250-39(D). DEVELOPMENT STANDARDS FOR SOLAR FARMS | 2021 | https://www.kinderhook-ny.gov/documents/agendas-minutes/town-board-agendas-minutes/2021-town-board-agendas-minutes/638-local-law-1-2021-solar-zoning-amendments.html
New York | Columbia | Kinderhook | Town | 3602139573 | Maximum Height | 20 | feet | Any support structures designed and/or constructed to position, hold and/or otherwise support any ground mounted solar energy equipment shall not cause the top edge of the solar panel to be higher than twenty (20) feet off the ground. |  | Amend Â§250-39(D). DEVELOPMENT STANDARDS FOR SOLAR FARMS | 2021 | https://www.kinderhook-ny.gov/documents/agendas-minutes/town-board-agendas-minutes/2021-town-board-agendas-minutes/638-local-law-1-2021-solar-zoning-amendments.html
New York | Columbia | Kinderhook | Town | 3602139573 | Maximum Lot Size | 5 | acres | The ordinance states: 'The maximum acreage that a Solar Farm may occupy in any zoning district within the Town of Kinderhook shall be five (5) acres.' This is the explicit maximum lot size for utility-scale solar energy systems defined as Solar Farms. No other maximum lot size values are provided. |  | Amend Â§250-39(D). DEVELOPMENT STANDARDS FOR SOLAR FARMS | 2021 | https://www.kinderhook-ny.gov/documents/agendas-minutes/town-board-agendas-minutes/2021-town-board-agendas-minutes/638-local-law-1-2021-solar-zoning-amendments.html
New York | Columbia | Kinderhook | Town | 3602139573 | Coverage | 50 | percent of lot area | The maximum lot coverage permitted for a Solar Farm in any zoning district within the Town of Kinderhook shall be 50% lot coverage. Additionally, the maximum acreage that a Solar Farm may occupy in any zoning district within the Town of Kinderhook shall be five (5) acres. The 50% lot coverage is a percentage of the lot area, not an absolute area value. |  | Amend Â§250-39(D). DEVELOPMENT STANDARDS FOR SOLAR FARMS | 2021 | https://www.kinderhook-ny.gov/documents/agendas-minutes/town-board-agendas-minutes/2021-town-board-agendas-minutes/638-local-law-1-2021-solar-zoning-amendments.html
New York | Columbia | Kinderhook | Town | 3602139573 | Decommissioning |  |  | If the solar energy equipment ceases to perform its originally intended function for more than 12 consecutive months, the property owner shall remove all such equipment by no later than 90 days after the end of the twelve-month period. In the event the property owner fails to remove the equipment, the Town of Kinderhook may institute a proceeding to have the equipment removed and charge the costs of said removal, including reasonable attorneyâ€™s fees, as a lien against the property on the property ownerâ€™s Town tax bill. |  | Amend Â§250-39(D). DEVELOPMENT STANDARDS FOR SOLAR FARMS | 2021 | https://www.kinderhook-ny.gov/documents/agendas-minutes/town-board-agendas-minutes/2021-town-board-agendas-minutes/638-local-law-1-2021-solar-zoning-amendments.html
New York | Columbia | Kinderhook | Town | 3602139573 | Screening |  |  | Section 12 requires the applicant to "demonstrate sufficient screening, including undergrowth and overgrowth, of the hardware, apparatus and equipment associated with a Solar Farm so as to substantially screen and block the Solar Farm from being seen in all seasons from all abutting properties and public roadways." It further states that "Plantings shall include plants, trees, bushes, and other vegetation suitable so as to accomplish the requisite screening of the solar farm from abutting properties and public roadways." The applicant must "provide a complete landscaping plan with its application for a special use permit, setting forth the type, size, number and placement of all plants, trees, bushes and other vegetation" and is "responsible for maintaining all planted screening while the solar equipment is in place and replacing any plant material that dies and/or is otherwise ineffective in providing the requisite screening." |  | Amend Â§250-39(D). DEVELOPMENT STANDARDS FOR SOLAR FARMS | 2021 | https://www.kinderhook-ny.gov/documents/agendas-minutes/town-board-agendas-minutes/2021-town-board-agendas-minutes/638-local-law-1-2021-solar-zoning-amendments.html
New York | Columbia | Kinderhook | Town | 3602139573 | Special Use Districts | ['AR', 'R-2', 'R-3', 'H', 'B-1', 'B-1A', 'I-1', 'MHP'] |  | Solar Farms are designated a Permitted Use subject to a special use permit and site plan approval in the AR, R-2, R-3, H, B-1, B-1A, I-1 and MHP Zoning Districts, as stated in the amendment to the Use Regulation Table. Applications seeking a special use permit and site plan approval pursuant to Â§250-50 of the Kinderhook Town Code for development of a Solar Farm must comply with detailed development standards including certification by a New York State Licensed Engineer, compliance with various New York State codes, sufficient ingress and egress for emergency vehicles, site plan submission to the Kinderhook Planning Board, acreage and lot coverage limits, setback requirements, height restrictions, prohibition on prime farmland soils, underground utility lines with limited exceptions, screening requirements, and removal of non-functioning equipment after 12 months. |  | Amend Â§250-39(D). DEVELOPMENT STANDARDS FOR SOLAR FARMS | 2021 | https://www.kinderhook-ny.gov/documents/agendas-minutes/town-board-agendas-minutes/2021-town-board-agendas-minutes/638-local-law-1-2021-solar-zoning-amendments.html
New York | Columbia | New Lebanon | Town | 3602150452 | Property Line (Non-Participating) | 35 | feet | No component of any large scale solar energy system may be located within 75 feet of the front lot line or 35 feet of any side or rear lot line. These setbacks are in addition to adhering to the otherwise applicable height and setback requirements of the underlying zoning district. |  | SECTION 2, Paragraph D of Section 205-18, Subparagraph (2)(a)[4] | 2023 | https://townofnewlebanon.com/wp-content/uploads/2023/08/Intro-LL-3-of-2023-Zoning-Amendments-as-revised-07.12.2023-1.pdf
New York | Columbia | New Lebanon | Town | 3602150452 | Maximum Project Size | 5 | MW (AC) | The ordinance states: 'No parcel shall include one or more large scale solar energy systems that, in the aggregate, exceed a nameplate capacity of 5 megawatts alternating current.' This is an explicit maximum project size limit for large-scale solar energy systems. The unit is specified as megawatts alternating current (MW AC). There are no other numerical size limits provided for large-scale systems in the text. |  | Section 205-18, Paragraph O, Subparagraph (2)(a)[1] | 2023 | https://townofnewlebanon.com/wp-content/uploads/2023/08/Intro-LL-3-of-2023-Zoning-Amendments-as-revised-07.12.2023-1.pdf
New York | Columbia | New Lebanon | Town | 3602150452 | Decommissioning |  |  | A decommissioning plan shall be submitted as part of the application for large-scale solar energy systems and must specify that after the solar energy system is no longer producing power for a period of 12 months, it shall be removed by the property owner within 90 days of notification from the Town requiring removal. The plan shall demonstrate the existing conditions on the site before construction, the plan for removal including disposal or recycling of components, and restoration of soil and vegetation to return the parcel to its original state. All aboveground and below-ground equipment, structures and/or foundations must be removed. The plan shall include an expected timeline for removal and a cost estimate prepared by a professional engineer or contractor, taking inflation into account. Prior to issuance of a building permit, the property owner or operator must post a performance bond or other suitable guarantee in the face amount of the estimated cost of decommissioning, including inflation over the anticipated life of the array. The cost estimate and bond shall be reviewed and adjusted at five-year intervals. The bond or security shall be used by the Town to perform necessary decommissioning work in case of default and shall remain in full force until removal and restoration are complete. Proof of maintenance of the bond must be submitted annually. These requirements apply to large-scale solar energy systems, which are permitted in the Solar Overlay District upon granting of a special use permit and site plan approval by the Planning Board, with a nameplate capacity not exceeding 5 megawatts alternating current. |  | Section 205-18(D) Large-scale solar energy systems | 2023 | https://townofnewlebanon.com/wp-content/uploads/2023/08/Intro-LL-3-of-2023-Zoning-Amendments-as-revised-07.12.2023-1.pdf
New York | Columbia | New Lebanon | Town | 3602150452 | Glare |  |  | Large-scale solar energy systems, including community solar energy systems, are subject to regulations under Section 205-18, Paragraph O. These systems are permitted in the Solar Overlay District upon granting of a special use permit and site plan approval. They must not exceed a nameplate capacity of 5 megawatts alternating current and adhere to height and setback requirements. Specifically, "Solar panels and equipment shall be surfaced, designed and sited in order to prevent reflective glare onto any inhabited buildings on adjacent properties as well as roadways." Additional requirements include fencing, signage, landscaping, underground utility lines where practicable, and decommissioning plans. The special use permit application must include equipment specifications, operation and maintenance plans, and performance bonds. The Planning Board may impose conditions to enforce these standards or comply with SEQRA. |  | Section 205-18, Paragraph O | 2023 | https://townofnewlebanon.com/wp-content/uploads/2023/08/Intro-LL-3-of-2023-Zoning-Amendments-as-revised-07.12.2023-1.pdf
New York | Columbia | New Lebanon | Town | 3602150452 | Visual Impact |  |  | Large-scale solar energy systems are permitted in the Solar Overlay District upon the granting of a special use permit and subject to site plan approval by the Planning Board (Â§ 205-18(D)(1)(a)). The Planning Board review includes standards such as: use of materials, colors, and textures that will blend the facility into the existing environment and/or be screened from view (Â§ 205-18(D)(2)(d)[1]); landscaped buffers around equipment and solar energy systems to provide screening from neighboring residences and roadways as determined necessary (Â§ 205-18(D)(2)(d)[3]); and placing on-site utility and transmission lines underground if visible and unable to be adequately screened (Â§ 205-18(D)(2)(d)[5]). The Solar Overlay District aims to minimize interference with existing viewsheds to the extent practicable (Â§ 205-4(B)(7)(g)). These requirements constitute explicit visual impact assessment requirements for large-scale solar energy systems up to 5 MW. Other conditions include site plan requirements, special use permit application materials, decommissioning plans, performance bonds, and inspection reports, but these do not specifically address visual impact assessment. |  | SECTION 2, Paragraph D of Section 205-18 | 2023 | https://townofnewlebanon.com/wp-content/uploads/2023/08/Intro-LL-3-of-2023-Zoning-Amendments-as-revised-07.12.2023-1.pdf
New York | Columbia | New Lebanon | Town | 3602150452 | Fencing |  |  | All large-scale solar energy systems shall be enclosed by fencing to prevent unauthorized access. The type of fencing shall be determined by the Planning Board as part of site plan review. Additionally, all mechanical equipment, including any structure for batteries or storage cells, shall be completely enclosed by a minimum six-foot-high fence with a self-locking gate, and provided with landscape screening. |  | Paragraph D of Section 205-18 | 2023 | https://townofnewlebanon.com/wp-content/uploads/2023/08/Intro-LL-3-of-2023-Zoning-Amendments-as-revised-07.12.2023-1.pdf
New York | Columbia | New Lebanon | Town | 3602150452 | Signage |  |  | The ordinance requires that for large-scale solar energy systems, "the owner or operator of the solar energy system must have identification and contact information and appropriate warning signage posted at the entrance to the solar energy system and be clearly visible. Signage shall list the facility name, owner or operator and phone number." Additionally, "a clearly visible warning sign concerning voltage shall be placed at the base of all inverters, transformers and/or substations and in such other locations as the Planning Board determines is necessary." These requirements are found in Section 205-18, Paragraph O, Subparagraph (2)(c). Other related conditions include fencing, setback, and design requirements, but these do not pertain to signage. No other signage options or conditions are specified. |  | Section 205-18, Paragraph O | 2023 | https://townofnewlebanon.com/wp-content/uploads/2023/08/Intro-LL-3-of-2023-Zoning-Amendments-as-revised-07.12.2023-1.pdf
New York | Columbia | New Lebanon | Town | 3602150452 | Screening |  |  | Large-scale solar energy systems (up to 5 MW) are subject to special use permit and site plan approval. Screening requirements include: 'As determined necessary by the Planning Board, a landscaped buffer shall be provided around all equipment and solar energy systems to provide screening from neighboring residences and roadways.' Additionally, 'Any buildings, inverters, transformers and/or substations and accessory structures shall, to the extent reasonably possible, use materials, colors, and textures that will blend the facility into the existing environment and/or be screened from view.' Mechanical equipment must be 'completely enclosed by a minimum six-foot-high fence with a self-locking gate, and provided with landscape screening.' Fencing type is determined by the Planning Board. These requirements are part of the design standards under the special use permit and site plan standards for large-scale solar energy systems in the Solar Overlay District. |  | Paragraph D of Section 205-18 | 2023 | https://townofnewlebanon.com/wp-content/uploads/2023/08/Intro-LL-3-of-2023-Zoning-Amendments-as-revised-07.12.2023-1.pdf
New York | Columbia | New Lebanon | Town | 3602150452 | Special Use Districts | ['Solar Overlay District (S-O)'] |  | Large-scale solar energy systems, which term includes community solar energy systems, are permitted in the Solar Overlay District upon the granting of a special use permit and subject to site plan approval by the Planning Board (Â§ 205-18(D)(1)(a)). The text states: 'Large-scale solar energy systems are permitted in the Solar Overlay District upon the granting of a special use permit and subject to site plan approval by the Planning Board.' No other districts (RA-5, RA-2, RA-1, C, C-Rec, C-R, C-I, FZ-O) are indicated as permitting these systems as special use or otherwise. The Solar Overlay District is described as supplementing and being in addition to uses permitted or allowed by special permit in the underlying zoning districts (Â§ 205-5(A)). |  | Â§ 205-18(D)(1)(a) | 2023 | https://townofnewlebanon.com/wp-content/uploads/2023/08/Intro-LL-3-of-2023-Zoning-Amendments-as-revised-07.12.2023-1.pdf
New York | Columbia | Stuyvesant | Town | 3602171850 | Property Line (Non-Participating) | 100 | feet | Appendix 2: Parcel Line Setbacks specifies parcel line setback requirements for Tier 3 Ground-Mounted Solar Energy Systems. The most restrictive setback is 100 feet, which applies to the front, side, and rear setbacks in Hamlet 1 & 2, Hamlet Ext, and Agricultural zoning districts. Other setback distances include 50 feet for Commercial and Light Industrial districts. The table states: 'The following table provides parcel line setback requirements for Ground-Mounted Solar Energy Systems. Fencing, access roads and landscaping may occur within the setback.' Table 2: Parcel Line Setback Requirements - Tier 3 Ground-Mounted: Hamlet 1 & 2: 100â€™ front, 100â€™ side, 100â€™ rear; Hamlet Ext: 100â€™ front, 100â€™ side, 100â€™ rear; Commercial: 50â€™ front, 50â€™ side, 50â€™ rear; Light Industrial: 50â€™ front, 50â€™ side, 50â€™ rear; Agricultural: 100â€™ front, 100â€™ side, 100â€™ rear. |  | Appendix 2: Parcel Line Setbacks | 2022 | https://stuyvesantny.us/wp-content/uploads/2022/04/Zoning-Law-Adopted-9-6-2018-modified-4-14-22.pdf
New York | Columbia | Stuyvesant | Town | 3602171850 | Maximum Height | 15 | feet | Appendix 3: Height Requirements specifies maximum heights for Tier 3 Solar Energy Systems measured from the highest natural grade below each solar panel. The most restrictive maximum height is 15 feet in the Hamlet 1 & 2 and Hamlet Ext zoning districts. Other districts allow up to 20 feet (Commercial, Light Industrial, Agricultural/Residential). Section 7.J.3.a states: 'The Tier 3 Solar Energy Systems shall comply with the building height limitations for principal structures of the underlying zoning district.' |  | Appendix 3: Height Requirements | 2022 | https://stuyvesantny.us/wp-content/uploads/2022/04/Zoning-Law-Adopted-9-6-2018-modified-4-14-22.pdf
New York | Columbia | Stuyvesant | Town | 3602171850 | Maximum Project Size | 25 | MW | Solar projects proposed that exceed 25 Megawatts (Article 10 and ORES projects) of production are not allowed under this law in interest of preserving productive ag lands. |  | 2. Definitions | 2022 | https://stuyvesantny.us/wp-content/uploads/2022/04/Zoning-Law-Adopted-9-6-2018-modified-4-14-22.pdf
New York | Columbia | Stuyvesant | Town | 3602171850 | Minimum Lot Size | 2 | acres | Appendix 1: Lot Size Requirements specifies minimum lot sizes for Tier 3 Solar Energy Systems by zoning district. The smallest minimum lot size is 2 acres in Residential Hamlet 1&2 and Residential Hamlet Ext districts. Other minimum lot sizes include 5 acres for Commercial / Business, Light Industrial, and Agricultural districts. The units for these minimum lot sizes are explicitly given as acres. |  | Appendix 1: Lot Size Requirements | 2022 | https://stuyvesantny.us/wp-content/uploads/2022/04/Zoning-Law-Adopted-9-6-2018-modified-4-14-22.pdf
New York | Columbia | Stuyvesant | Town | 3602171850 | Decommissioning |  |  | Section 7.H Decommissioning requires that "Solar Energy Systems are considered abandoned after not producing electricity for a period 6 months." The owner/operator must notify the Code Enforcement Officer within 60 days of cessation. "Abandoned systems shall be removed at the Owner and/or Operators expense," which may come from any security made with the Town. A "decommissioning plan (see Appendix 4) signed by the owner and/or operator" must be submitted addressing removal cost, timing, and site restoration. Security in the form of "cash, bond, or other form of security" must be deposited, equal to "125% of the cost of removal of the Tier 3 Solar Energy System and restoration of the property" with a 2% annual escalator. If the owner defaults, the Town may forfeit the security to perform removal and restoration. Section 9.B requires the decommissioning plan to be implemented "within 360 days of notification" after cessation of electricity generation for 6 months. Section 9.C authorizes the Town to use the bond/security if the owner/operator fails to comply. Appendix 4 provides an example decommissioning plan specifying removal of equipment, foundations to 36 inches depth, waste removal, and removal of graveled areas unless the landowner requests otherwise, all within 12 months of cessation. These requirements apply specifically to Tier 3 Solar Energy Systems, which are defined as systems not included in Tier 1 or Tier 2, typically commercial or utility-scale systems intended for offsite electricity generation or sale. |  | 7. Permitting requirements for Tier 3 Solar Energy Systems | 2022 | https://stuyvesantny.us/wp-content/uploads/2022/04/Zoning-Law-Adopted-9-6-2018-modified-4-14-22.pdf
New York | Columbia | Stuyvesant | Town | 3602171850 | Glare |  |  | For Tier 3 Solar Energy Systems, the ordinance explicitly requires that "All Solar Panels shall have anti-reflective coating(s)" (Section 7.E). This is the stated glare restriction applicable to Tier 3 systems. Other tiers also have glare restrictions: Tier 1 systems require "All Solar Panels shall have anti-reflective coating(s)" (Section 5.A.2), and Tier 2 systems require the same (Section 6.A). The ordinance defines Tier 3 Solar Energy Systems as those not included in Tier 1 or Tier 2, typically larger or commercial systems designed for offsite consumption or sale. The glare restriction for Tier 3 systems is part of the Special Use Permit requirements, which also include site plan review and other conditions. |  | 7. Permitting requirements for Tier 3 Solar Energy Systems | 2022 | https://stuyvesantny.us/wp-content/uploads/2022/04/Zoning-Law-Adopted-9-6-2018-modified-4-14-22.pdf
New York | Columbia | Stuyvesant | Town | 3602171850 | Visual Impact |  |  | For Tier 3 Solar Energy Systems larger than ten (10) acres, the applicant must "conduct a visual assessment of the visual impacts of the Solar Energy System on public roadways and adjacent properties. At a minimum, a line-of-sight profile analysis shall be provided. Depending upon the scope and potential significance of the visual impacts, additional impact analyses, including for example a digital view shed report, may be required to submitted by the applicant." Additionally, the applicant must "submit a screening & landscaping plan to show adequate measures to screen through landscaping, grading, or other means so that views of Solar Panels and Solar Energy Equipment shall be minimized as reasonably practical from public roadways and adjacent properties to the extent feasible." The screening & landscaping plan must specify "the locations, elevations, height, plant species, and/or materials that will comprise the structures, landscaping, and/or grading used to screen and/or mitigate any adverse aesthetic effects of the system." For Solar Energy Systems smaller than ten (10) acres, views must be "minimized from adjacent properties to the extent reasonably practicable using architectural features, earth berms, landscaping, or other screening methods that will harmonize with the character of the property and surrounding area." These requirements are part of the site plan application and special use permit standards for Tier 3 Solar Energy Systems. |  | 7. Permitting requirements for Tier 3 Solar Energy Systems | 2022 | https://stuyvesantny.us/wp-content/uploads/2022/04/Zoning-Law-Adopted-9-6-2018-modified-4-14-22.pdf
New York | Columbia | Stuyvesant | Town | 3602171850 | Fencing |  |  | All mechanical equipment, including any structure for storage batteries, shall be enclosed by a 7-foot high fence, as required by NEC, with a self-locking gate to prevent unauthorized access. This fencing requirement applies to Tier 3 Solar Energy Systems. The fencing is part of the Special Use Permit Standards for Tier 3 Solar Energy Systems, which also include lot size, setbacks, height, screening and visibility, agricultural resource protections, and other conditions. |  | 7. Permitting requirements for Tier 3 Solar Energy Systems | 2022 | https://stuyvesantny.us/wp-content/uploads/2022/04/Zoning-Law-Adopted-9-6-2018-modified-4-14-22.pdf
New York | Columbia | Stuyvesant | Town | 3602171850 | Signage |  |  | For Tier 3 Solar Energy Systems, signage requirements are explicitly stated: 'No signage or graphic content shall be displayed on the Solar Energy Systems except the manufacturerâ€™s name, equipment specification information, safety information, and 24-hour emergency contact information. Said information shall be depicted within an area no more than eight (8) square feet.' Additionally, 'As required by National Electric Code (NEC), disconnect and other emergency shutoff information shall be clearly displayed on a light reflective surface. A clearly visible warning sign concerning voltage shall be placed at the base of all pad-mounted transformers and substations.' These requirements apply specifically to Tier 3 systems, which are defined as systems not included in Tier 1 or Tier 2, typically commercial or offsite generation systems. Other tiers have different permitting and design requirements but do not specify signage rules. |  | 7. Permitting requirements for Tier 3 Solar Energy Systems | 2022 | https://stuyvesantny.us/wp-content/uploads/2022/04/Zoning-Law-Adopted-9-6-2018-modified-4-14-22.pdf
New York | Columbia | Stuyvesant | Town | 3602171850 | Screening |  |  | Section 7.J.5 Screening and Visibility requires that Solar Energy Systems smaller than ten (10) acres shall have views minimized from adjacent properties to the extent reasonably practicable using architectural features, earth berms, landscaping, or other screening methods that will harmonize with the character of the property and surrounding area. For Solar Energy Systems larger than ten (10) acres, the applicant must conduct a visual assessment including a line-of-sight profile analysis and submit a screening & landscaping plan to show adequate measures to screen through landscaping, grading, or other means so that views of Solar Panels and Solar Energy Equipment shall be minimized as reasonably practical from public roadways and adjacent properties to the extent feasible. The screening & landscaping plan shall specify the locations, elevations, height, plant species, and/or materials that will comprise the structures, landscaping, and/or grading used to screen and/or mitigate any adverse aesthetic effects of the system, following the applicable rules and standards established by the Town of Stuyvesant. |  | 7. Permitting requirements for Tier 3 Solar Energy Systems | 2022 | https://stuyvesantny.us/wp-content/uploads/2022/04/Zoning-Law-Adopted-9-6-2018-modified-4-14-22.pdf
New York | Columbia | Stuyvesant | Town | 3602171850 | Soil |  |  | For any Solar Energy system requiring a Special Use Permit (i.e., Tier 3 Solar Energy Systems), the site plan application shall include 'Erosion and sediment control and storm water management plans prepared to New York State Department of Environmental Conservation standards, if applicable, and to such standards as may be established by the Planning Board.' Tier 3 Solar Energy Systems are defined as systems not included in Tier 1 and Tier 2, typically commercial-scale or offsite electricity generation systems. Other relevant requirements for Tier 3 systems include submission of a construction/completion performance bond, undergrounding of on-site utility lines where feasible, vehicular paths designed to minimize impervious materials and soil compaction, and adherence to agricultural resource protections including construction in accordance with NYS Department of Agriculture and Markets requirements and implementation of a vegetation management plan developed by NRCS to provide permanent perennial living cover. |  | 7. Permitting requirements for Tier 3 Solar Energy Systems | 2022 | https://stuyvesantny.us/wp-content/uploads/2022/04/Zoning-Law-Adopted-9-6-2018-modified-4-14-22.pdf
New York | Columbia | Stuyvesant | Town | 3602171850 | Special Use Districts | ['Agriculture', 'Hamlet 1', 'Hamlet 2', 'Hamlet Ext.', 'Commercial (C)', 'Light Industrial (LI)'] |  | All Tier 3 Solar Energy Systems are permitted through the issuance of a Special Use Permit within the Agriculture, Hamlet 1 & 2 and Hamlet Ext., Commercial Light Industrial zoning districts, and subject to site plan application requirements set forth in this Section and section 9 of the Town of Stuyvesant Zoning Law. Other tiers have different rules: Tier 1 systems are permitted in all zoning districts and exempt from site plan review; Tier 2 systems are permitted in all zoning districts as accessory structures and exempt from site plan review but subject to setback, height, and lot size conditions. |  | 7. Permitting requirements for Tier 3 Solar Energy Systems | 2022 | https://stuyvesantny.us/wp-content/uploads/2022/04/Zoning-Law-Adopted-9-6-2018-modified-4-14-22.pdf
New York | Cortland | Cortlandville | Town | 3602318421 | Property Line (Non-Participating) | 50 | feet | Ground-Mounted Large-Scale Solar Energy Systems must comply with a fifty-foot (50) front yard, rear yard, and side yard setback. Setbacks are measured from the Property line to the nearest part of the system, and no part of the system shall extend into the required setbacks due to tracking or other adjustments. This is stated in section 3.c.v: 'Complies with a fifty-foot (50) front yard, rear yard, and side yard setback.' and section G.3: 'Setback for Ground-mounted Systems as a primary use or accessory use are subject to setback requirements in the zoning district in which the system is to be constructed. a. The required setbacks are measured from the Property line to the nearest part of the system. No part of the ground-mounted system shall extend into the required setbacks due to a tracking system or other adjustment of solar energy related equipment or parts.' |  | 3. Ground-Mounted Large-Scale Solar Energy Systems; and G. Height and Setback Restrictions | 2018 | https://www.cortlandville.gov/town-board/files/proposed-local-law-2018-solar-energy-systems-0
New York | Cortland | Cortlandville | Town | 3602318421 | Maximum Height | 20 | feet | The ordinance states that Ground-Mounted Large-Scale Solar Energy Systems "Does not exceed twenty (20) feet in height." Additionally, it clarifies that ground-mounted systems may not exceed the permitted height of accessory structures in the zoning district or 20 feet from the ground, whichever is less. This 20 feet limit applies explicitly to Ground-Mounted Large-Scale Solar Energy Systems. The units for this height restriction are feet. |  | 3. Ground-Mounted Large-Scale Solar Energy Systems | 2018 | https://www.cortlandville.gov/town-board/files/proposed-local-law-2018-solar-energy-systems-0
New York | Cortland | Cortlandville | Town | 3602318421 | Decommissioning |  |  | Section K (Abandonment and Decommissioning) requires that at the time of submittal of the application for a Conditional Permit for a Ground-Mounted Large-Scale Solar Energy System, the Solar Energy Applicant shall submit and agree to the performance of a decommissioning plan that includes the removal of the Solar Energy System and all associated equipment, driveways, structures, buildings, equipment sheds, lighting, utilities, fencing, and gates. If such System becomes technologically obsolete or ceases to perform its originally intended function for more than six (6) consecutive months, the Town may require its removal in accordance with the decommissioning plan. The Town shall provide the Solar Energy System Owner thirty (30) days prior written notice of a request for decommissioning. Upon removal, the land shall be restored to its previous condition. Additionally, at the time of obtaining a building permit, the Solar Energy Applicant may be required to provide a financial security bond or other form of financial security acceptable to the Town for removal and property restoration, with the Town as obligee. The Town Board may adjust the bond amount upon amendment of the Conditional Permit. If the system is not decommissioned after being considered abandoned, the Town may remove the system and restore the property and impose a lien to recover costs. Other Solar Energy Systems (not Ground-Mounted Large-Scale) are considered abandoned after 6 consecutive months without generation and must be removed, with possible extensions granted by the Town Board for good cause. |  | K. Abandonment and Decommissioning | 2018 | https://www.cortlandville.gov/town-board/files/proposed-local-law-2018-solar-energy-systems-0
New York | Cortland | Cortlandville | Town | 3602318421 | Visual Impact |  |  | The ordinance requires that Ground-Mounted Large-Scale Solar Energy Systems "shall have the least visual effect practical on the environment, as determined by the Town Planning Board." The Planning Board may require "line-of-sight drawings, detailed elevation maps, visual simulations, before and after renderings, and alternate designs to more clearly identify adverse impacts for the purpose of their mitigation." These requirements are part of the Conditional Use Design and Installation Standards. Additionally, no Conditional Permit shall be granted unless the applicant "is designed and constructed in a manner which minimizes visual impact to the extent practical." Other options and conditions include exemptions from Conditional Permits for systems producing less than 110% of farm use energy, and location restrictions such as avoidance of prime farmland soils, environmental sensitivity areas, and slopes greater than 15% unless mitigated. |  | E. Conditional Use Design and Installation Standards | 2018 | https://www.cortlandville.gov/town-board/files/proposed-local-law-2018-solar-energy-systems-0
New York | Cortland | Cortlandville | Town | 3602318421 | Fencing |  |  | Ground-Mounted Large-Scale Solar Energy Systems "shall be enclosed by fencing to prevent unauthorized access." Warning signs with the ownerâ€™s name and emergency contact information "shall be placed on any access point to the system and on the perimeter of the fencing." The fencing and the system "shall be further screened by any landscaping or decorative fencing needed to avoid adverse aesthetic impacts as approved by the Town Planning Board." This fencing requirement is specific to Ground-Mounted Large-Scale Solar Energy Systems. Other types of solar energy systems, such as Building-Mounted Solar Energy Systems and Ground-Mounted Small-Scale Solar Energy Systems, do not have explicit fencing requirements stated in the ordinance. The ordinance also allows for motion-activated or staff-activated security lighting around the equipment area and may require a locked gate at the intersection of the access way and a public road, provided the gate is located entirely upon the lot and not on the public right-of-way. |  | E. Conditional Use Design and Installation Standards | 2018 | https://www.cortlandville.gov/town-board/files/proposed-local-law-2018-solar-energy-systems-0
New York | Cortland | Cortlandville | Town | 3602318421 | Signage |  |  | Section I. Signage and/or Graphic Content requires that "No signage or graphic content may be displayed on the solar PV system except the manufacturerâ€™s badge, safety information and equipment specification information" within an area no more than thirty-six (36) square inches. "Disconnect and other emergency shutoff information will be clearly displayed on a light reflective surface." "24 hour emergency contact information will be clearly displayed." Additionally, "Systems and sites may not be used for displaying advertising except for reasonable identification of the owner/operator and shall comply with all signage restrictions." Other options and conditions in the ordinance include distinctions between Building-Mounted Solar Energy Systems, Ground-Mounted Small-Scale Solar Energy Systems, and Ground-Mounted Large-Scale Solar Energy Systems, with the latter requiring a Conditional Permit and subject to various location, height, setback, and design standards, but the signage requirements explicitly apply to the systems generally and are detailed in section I. |  | I. Signage and/or Graphic Content | 2018 | https://www.cortlandville.gov/town-board/files/proposed-local-law-2018-solar-energy-systems-0
New York | Cortland | Cortlandville | Town | 3602318421 | Screening |  |  | The ordinance requires that Ground-Mounted Large-Scale Solar Energy Systems "shall have the least visual effect practical on the environment," with "reasonable efforts... to minimize visual impacts by preserving natural vegetation, and providing landscape screening to abutting residential properties and roads, but screening should minimize the shading of solar collectors." Additionally, these systems "shall be enclosed by fencing to prevent unauthorized access" and "further screened by any landscaping or decorative fencing needed to avoid adverse aesthetic impacts as approved by the Town Planning Board." These requirements are part of the Conditional Use Design and Installation Standards that apply to Ground-Mounted Large-Scale Solar Energy Systems, which are permitted through a Conditional Permit in Agriculture and Industrial Zoning Districts. Other conditions include setback requirements, height limits, and compliance with federal, state, and local laws. |  | E. Conditional Use Design and Installation Standards | 2018 | https://www.cortlandville.gov/town-board/files/proposed-local-law-2018-solar-energy-systems-0
New York | Cortland | Cortlandville | Town | 3602318421 | Special Use Districts | ['Agriculture Zoning District', 'Industrial Zoning District'] |  | Ground-Mounted Large-Scale Solar Energy Systems are permitted as principal and accessory uses through the issuance of a Conditional Permit within Agriculture and Industrial Zoning Districts, subject to the requirements set forth in this section. "Ground-Mounted Large-Scale Solar Energy Systems that produce electricity or thermal energy primarily for active farming or agricultural uses, where the generation is less than one hundred and ten percent (110%) of the farm use, shall be exempt from the requirement to obtain a Conditional Permit." They shall not be located in certain sensitive areas unless approved by the Town Planning Board in conjunction with the Conditional Permit approval process. The Conditional Permit requires demonstration that the system "conforms to all federal and state laws," "is designed and constructed in a manner which minimizes visual impact," "complies with all other requirements of the Town of Cortlandville Zoning Law," "conforms to all adopted plans of the Town of Cortlandville," "complies with a fifty-foot (50) front yard, rear yard, and side yard setback," "does not exceed twenty (20) feet in height," and "has a solar collector surface area... that does not exceed twice the maximum lot coverage as permitted in the underlying zoning district." Other solar energy systems such as Building-Mounted Solar Energy Systems are permitted as accessory uses in all districts without a Conditional Permit (except in certain height increase cases), and Ground-Mounted Small-Scale Solar Energy Systems are permitted as principal and accessory structures in all zoning districts and are generally exempt from Conditional Permit requirements except in specified sensitive areas. |  | D. Permitted Locations | 2018 | https://www.cortlandville.gov/town-board/files/proposed-local-law-2018-solar-energy-systems-0
New York | Cortland | Cortlandville | Town | 3602318421 | Accessory Use Districts | ['Agriculture Zoning District', 'Industrial Zoning District'] |  | Ground-Mounted Large-Scale Solar Energy Systems are permitted as principal and accessory uses through the issuance of a Conditional Permit within Agriculture and Industrial Zoning Districts, subject to the requirements set forth in this section. Specifically, 'Ground-Mounted Large-Scale Solar Energy Systems are permitted as principal and accessory uses through the issuance of a Conditional Permit within Agriculture and Industrial Zoning Districts.' Additionally, systems producing electricity primarily for active farming uses under 110% of farm use are exempt from the Conditional Permit requirement. Other uses such as Building-Mounted Solar Energy Systems are permitted as accessory uses in all zoning districts when attached to lawfully permitted buildings, and Ground-Mounted Small-Scale Solar Energy Systems are permitted as principal and accessory structures in all zoning districts. However, Ground-Mounted Large-Scale Solar Energy Systems are limited to Agriculture and Industrial districts for accessory use status. |  | D. Permitted Locations | 2018 | https://www.cortlandville.gov/town-board/files/proposed-local-law-2018-solar-energy-systems-0
New York | Delaware | Sidney | Town | 3602567345 | Noise | 50 | dBA | Section 3, A.9 states: 'Noise from a PSES shall not exceed 50 dBA, as measured at the property line.' This is the explicit maximum noise level allowed for Principal Solar Energy Systems, which includes Ground Mounted Principal Solar Energy Systems. No other noise level restrictions are provided for PSES in the text. |  | SECTION 3 - PRINCIPAL SOLAR ENERGY SYSTEMS (PSES) | 2023 | https://townofsidneyny.gov/wp-content/uploads/2023/12/The-Town-of-Sidney-Zoing-Laws-Version-1.2.pdf
New York | Delaware | Sidney | Town | 3602567345 | Coverage | 50 | percent of lot area | In Agricultural Districts maintained by the Delaware County Agricultural Farmland Protection Board, no more than 50 percent of the entire area may be used for the development of ground mounted PSES. The coverage is expressed as a percentage of the entire area. Other coverage limits mentioned in the text apply to Accessory Solar Energy Systems (ASES), such as a 15 percent maximum lot coverage, but these do not apply to Principal Solar Energy Systems (PSES). |  | SECTION 3 - PRINCIPAL SOLAR ENERGY SYSTEMS (PSES), B. Ground Mounted Principal Solar Energy Systems | 2023 | https://townofsidneyny.gov/wp-content/uploads/2023/12/The-Town-of-Sidney-Zoing-Laws-Version-1.2.pdf
New York | Delaware | Sidney | Town | 3602567345 | Decommissioning |  |  | The PSES owner is required to notify the Town of Sidney immediately upon cessation or abandonment of the operation. The PSES shall be presumed to be discontinued or abandoned if no electricity is generated by such system for a period of twelve (12) continuous months. The PSES owner shall then have twelve (12) months in which to dismantle and remove the PSES including all solar related equipment or appurtenances related thereto, including but not limited to buildings, cabling, electrical components, roads, foundations other associated facilities from the property. If the owner fails to dismantle and/or remove the PSES within the established timeframes, the Town of Sidney may complete the decommissioning at the owners expense. At the time of issuance of the permit for the construction of the PSES, the owner shall provide financial security in the form and amount acceptable to the Town of Sidney Town Board to secure the expense of dismantling and removing said PSES and restoration of the land to its original condition, including forestry plantings of the same type/variety and density as the original. |  | SECTION 3 - PRINCIPAL SOLAR ENERGY SYSTEMS (PSES) | 2023 | https://townofsidneyny.gov/wp-content/uploads/2023/12/The-Town-of-Sidney-Zoing-Laws-Version-1.2.pdf
New York | Delaware | Sidney | Town | 3602567345 | Glare |  |  | All PSES shall be placed such that concentrated solar radiation or glare does not project onto nearby structures or roadways. The applicant has the burden of proving that any glare produced does not have significant adverse impact on neighboring or adjacent uses either through siting or mitigation. |  | SECTION 3 - PRINCIPAL SOLAR ENERGY SYSTEMS (PSES) | 2023 | https://townofsidneyny.gov/wp-content/uploads/2023/12/The-Town-of-Sidney-Zoing-Laws-Version-1.2.pdf
New York | Delaware | Sidney | Town | 3602567345 | Fencing |  |  | All ground-mounted PSES shall be completely enclosed by a minimum eight (8) foot high fence with a self-locking gate. A clearly visible warning sign shall be placed at the base of all pad-mounted transformers and substations and on the fence surrounding the PSES informing individuals of potential voltage hazards. This fencing requirement is found under Security for Ground Mounted Principal Solar Energy Systems. Other related requirements include screening from adjoining residential properties, setbacks, height restrictions, impervious coverage calculations, and access road and cartway width requirements, but these do not pertain to fencing specifically. |  | SECTION 3 - PRINCIPAL SOLAR ENERGY SYSTEMS (PSES), B. Ground Mounted Principal Solar Energy Systems | 2023 | https://townofsidneyny.gov/wp-content/uploads/2023/12/The-Town-of-Sidney-Zoing-Laws-Version-1.2.pdf
New York | Delaware | Sidney | Town | 3602567345 | Signage |  |  | Section 3.B.8.a and 8.b require that "All ground-mounted PSES shall be completely enclosed by a minimum eight (8) foot high fence with a self-locking gate." and "A clearly visible warning sign shall be placed at the base of all pad-mounted transformers and substations and on the fence on the surrounding the PSES informing individuals of potential voltage hazards." Additionally, Section 3.A.7 states "No portion of the PSES shall contain or be used to display advertising. The manufacturerâ€™s name and equipment information or indication of ownership shall be allowed on any equipment of the PSES provided they comply with the prevailing sign regulations." These are the explicit signage requirements for Ground Mounted Principal Solar Energy Systems. Other options or conditions related to signage include prohibition of advertising except for manufacturer identification and equipment information, but no other signage requirements are detailed. |  | SECTION 3 - PRINCIPAL SOLAR ENERGY SYSTEMS (PSES) | 2023 | https://townofsidneyny.gov/wp-content/uploads/2023/12/The-Town-of-Sidney-Zoing-Laws-Version-1.2.pdf
New York | Delaware | Sidney | Town | 3602567345 | Screening |  |  | Section 3.B.5 states: 'Ground mounted PSES shall be screened from adjoining residential properties.' This is an explicit screening requirement for Ground Mounted Principal Solar Energy Systems. Other related provisions include setbacks, height, impervious coverage, security fencing, access roads, lighting, and removal restoration, but these do not address vegetative buffer or screening. Screening for Accessory Solar Energy Systems (ASES) is also addressed separately in Section 1.4.d, which allows screening by plant materials or a decorative fence, but this applies to ASES, not PSES. |  | SECTION 3 - PRINCIPAL SOLAR ENERGY SYSTEMS (PSES) | 2023 | https://townofsidneyny.gov/wp-content/uploads/2023/12/The-Town-of-Sidney-Zoing-Laws-Version-1.2.pdf
New York | Delaware | Sidney | Town | 3602567345 | Soil |  |  | The ordinance requires that for Ground Mounted Principal Solar Energy Systems (PSES), "the applicant shall submit a Stormwater Management Plan that demonstrates compliance with the NYS Stormwater Pollution Prevention Plan requirements." It also states that "Ground-mounted PSES shall not be placed within any legal easement or right-of-way location, or be placed within any storm water conveyance system or in any other manner that would alter or impede storm water runoff from collecting in a constructed storm water conveyance system." Additionally, "If a ground mounted PSES is removed, any earth disturbance resulting from the removal must be graded and reseeded." These requirements explicitly address soil, erosion, and sediment control. Other related provisions include impervious coverage considerations where "the surface area of the arrays of a ground mounted PSES... shall be considered impervious calculated in the lot coverage of the lot on which the system is located," and encouragement to "use low maintenance and low growing vegetative surfaces under the system as a best management practice for water management." |  | SECTION 3 - PRINCIPAL SOLAR ENERGY SYSTEMS (PSES), B. Ground Mounted Principal Solar Energy Systems | 2023 | https://townofsidneyny.gov/wp-content/uploads/2023/12/The-Town-of-Sidney-Zoing-Laws-Version-1.2.pdf
New York | Delaware | Sidney | Town | 3602567345 | Special Use Districts | ['RA', 'LC', 'C'] |  | PSES shall be permitted by special permit in Districts RA, LC, and C. Ground mounted PSES shall comply with the setbacks, height, and lot size requirements of the underlying zoning districts. They must be screened from adjoining residential properties, enclosed by a minimum eight (8) foot high fence with a self-locking gate, and have clearly visible warning signs. Access roads and cartways must meet specified minimum widths. The ground mounted PSES shall not be artificially lighted except as required for safety or by law. Removal of a ground mounted PSES requires grading and reseeding of disturbed earth. Other solar systems such as Accessory Solar Energy Systems (ASES) are permitted by right in all zoning districts but are subject to different conditions and limitations. The text also references commercial solar arrays and farms requiring special permits as per Article X-D. |  | ARTICLE X-D, SECTION 3 - PRINCIPAL SOLAR ENERGY SYSTEMS (PSES) | 2023 | https://townofsidneyny.gov/wp-content/uploads/2023/12/The-Town-of-Sidney-Zoing-Laws-Version-1.2.pdf
New York | Dutchess | Beacon | City | 3602705100 | Property Line (Non-Participating) | 25 | feet | The minimum setback from property lines shall be 25 feet for Large-Scale Solar Collection Systems or Solar Farms. (Â§ 223-83(A)(2)(b)) This is a fixed setback distance specifically applicable to large-scale solar facilities. Other related provisions include a maximum height of 20 feet for freestanding solar panels (Â§ 223-83(A)(2)(a)) and requirements for landscaped buffers around equipment (Â§ 223-83(A)(2)(c)), but no other setback distances from property lines, lot lines, facility perimeters, parcels, or subdivisions are specified. |  | Â§ 223-83 Large-scale solar collection system or solar farm |  | https://ecode360.com/31870774
New York | Dutchess | Beacon | City | 3602705100 | Maximum Height | 20 | feet | The maximum height for freestanding solar panels located on the ground or attached to a framework located on the ground shall not exceed 20 feet in height above the ground (Â§ 223-83(A)(2)(a)). This applies specifically to large-scale solar collectors or solar farms. Other height limits mentioned in the text apply to rooftop and building-mounted solar collectors, such as a maximum of 2 feet above the roof surface in residential districts and 5 feet in nonresidential districts, but these do not apply to large-scale solar farms. The unit of measurement is feet. |  | Â§ 223-83 Large-scale solar collection system or solar farm |  | https://ecode360.com/31870774
New York | Dutchess | Beacon | City | 3602705100 | Decommissioning |  |  | All applications for a large-scale solar collection system or solar farm shall be accompanied by a decommissioning plan to be implemented upon abandonment, or cessation of activity, or in conjunction with removal of the facility, prior to issuance of a building permit. The decommissioning plan must ensure the site will be restored to a useful, nonhazardous condition without delay, including removal of aboveground and below-ground equipment, structures and foundations; restoration of the surface grade and soil after removal of equipment; revegetation of restored soil areas with native seed mixes, excluding any invasive species; and should include a time frame for the completion of site restoration work. If the applicant begins but does not complete construction within 18 months after receiving final site plan approval, this may be deemed abandonment and require implementation of the decommissioning plan. The City may notify the operator and/or owner to complete construction within 180 days or to implement the decommissioning plan if construction is not completed. Upon cessation of activity of a constructed facility for more than 12 consecutive months, the City may notify the owner and/or operator to implement the decommissioning plan at the owner's expense. |  | Â§ 223-83 Large-scale solar collection system or solar farm |  | https://ecode360.com/31870774
New York | Dutchess | Beacon | City | 3602705100 | Glare |  |  | Large-scale solar collectors or solar farms shall be subject to site development plan review and must meet supplementary regulations including: "Solar collectors and other facilities shall be designed and located in order to prevent reflective glare toward any inhabited buildings on adjacent properties and roads." Other relevant conditions include height limits (maximum 20 feet), minimum setbacks (25 feet), landscaped buffers for screening, underground utility lines where feasible, fencing requirements, and decommissioning plans. These requirements are found under Â§ 223-83 Large-scale solar collection system or solar farm. |  | Â§ 223-83 Large-scale solar collection system or solar farm |  | https://ecode360.com/31870774
New York | Dutchess | Beacon | City | 3602705100 | Fencing |  |  | All solar collectors and mechanical equipment, including any structure for batteries or storage cells, shall be enclosed by a minimum six-foot-high fence with a self-locking gate provided with landscape screening. This fencing requirement applies to large-scale solar collectors or solar farms, which are defined as areas of land with solar facilities principally used to capture solar energy and convert it to electrical energy to transfer to the public electric grid in order to sell electricity to or receive a credit from a public utility entity. Other requirements for large-scale solar farms include site development plan review, prohibition in residential zones, height and setback restrictions, landscaped buffers, underground utility lines where feasible, prevention of reflective glare, signage, and decommissioning plans upon abandonment or cessation of activity. |  | Â§ 223-83 Large-scale solar collection system or solar farm |  | https://ecode360.com/31870774
New York | Dutchess | Beacon | City | 3602705100 | Signage |  |  | Â§ 223-83(4) Signs. (a) A sign not to exceed eight square feet shall be placed on or near the main access point and shall list the facility name, owner and phone number. (b) A clearly visible warning sign concerning voltage must be placed at the base of all pad-mounted transformers and substations. |  | Â§ 223-83 Large-scale solar collection system or solar farm |  | https://ecode360.com/31870774
New York | Dutchess | Beacon | City | 3602705100 | Screening |  |  | Large-scale solar collectors or solar farms shall provide a landscaped buffer around all equipment and solar collectors to provide screening from adjacent properties and roads (Â§ 223-83(A)(2)(c)). Additionally, all solar collectors and mechanical equipment, including any structure for batteries or storage cells, shall be enclosed by a minimum six-foot-high fence with a self-locking gate provided with landscape screening (Â§ 223-83(A)(3)(d)). |  | Â§ 223-83 Large-scale solar collection system or solar farm |  | https://ecode360.com/31870774
New York | Dutchess | Beacon | City | 3602705100 | Special Use Districts |  |  | Large-scale solar collectors or solar farms "shall not be permitted in areas zoned for residential use" (Â§ 223-83(A)(1)) and "shall be subject to site development plan review by the Planning Board in accordance with the provisions of Â§ 223-25" (Â§ 223-83(A)). The text does not specify particular nonresidential district names or abbreviations where these systems are permitted. Other solar systems such as rooftop, building-mounted, freestanding, and ground-mounted solar collectors are permitted in all zoning districts subject to various requirements (Â§ 223-82), but these apply to smaller or accessory systems, not large-scale solar farms. Solar overlay districts are not included in this analysis as per instructions. |  | Â§ 223-83 Large-scale solar collection system or solar farm |  | https://ecode360.com/31870774
New York | Dutchess | Beacon | City | 3602705100 | Prohibited Use Districts | ['areas zoned for residential use'] |  | Large-scale solar collectors or solar farms shall not be permitted in areas zoned for residential use (Â§ 223-83 A(1)). Other provisions include height and setback restrictions, design standards, signage, and abandonment/decommissioning plans for large-scale solar systems. Rooftop and building-mounted solar collectors are permitted in all zoning districts with certain height and installation requirements (Â§ 223-82 A). Freestanding and ground-mounted solar collectors are permitted as accessory structures in all zoning districts with specific conditions (Â§ 223-82 C). |  | Â§ 223-83 Large-scale solar collection system or solar farm |  | https://ecode360.com/31870774
New York | Dutchess | Dover | Town | 3602720819 | Property Line (Non-Participating) | 300 | feet | Tier 4 Solar Energy Systems shall meet all applicable parcel line and other setback requirements established for Tier 3 Solar Energy Systems. Tier 3 community solar energy systems shall be set back at least 300 feet from all property lines. Other setback distances mentioned include 35 feet minimum for ground-mounted systems generally, and 150 feet for Tier 2 community solar energy systems. However, the most restrictive setback applicable to Tier 4 systems is the 300 feet from property lines as required for Tier 3 systems. |  | ARTICLE VI: SPECIFIC STANDARDS FOR SOLAR ENERGY SYSTEMS, Requirements for Tier 4 Solar Energy Systems | 2023 | https://www.doverny.us/sites/g/files/vyhlif4341/f/news/draft_new_dover_solar_code_updated_09_13_23__0.pdf
New York | Dutchess | Dover | Town | 3602720819 | Roads | 150 | feet | Tier 4 Solar Energy Systems shall meet all applicable parcel line and other setback requirements established for Tier 3 Solar Energy Systems. For Tier 3 community solar energy systems, "No component of any community solar energy system may be located within 150 feet of any roadway, other than a private service road used solely for access to the site of such energy system and any required utility connections." Other setback distances mentioned include 150 feet from all property lines for Tier 2 systems and 300 feet from all property lines for Tier 3 systems. The Planning Board may waive setback requirements by not more than 25% of the requirement. |  | ARTICLE VI: Tier 2 and 3 Community Solar Energy Systems; Requirements for Tier 4 Solar Energy Systems | 2023 | https://www.doverny.us/sites/g/files/vyhlif4341/f/news/draft_new_dover_solar_code_updated_09_13_23__0.pdf
New York | Dutchess | Dover | Town | 3602720819 | Maximum Height | 15 | feet | The maximum height of the top edge of any solar panel or racking structure shall be 15 feet above ground level when the panel is oriented at a maximum vertical tilt. This applies to ground-mounted or freestanding solar energy systems, which include Tier 4 Large-Scale Solar Energy Systems. Other height restrictions apply to rooftop and flush-mounted systems, such as solar panels on pitched roofs not extending higher than the highest point of the roof, and solar panels on flat roofs not extending more than 36 inches above the flat surface or parapet, but these apply to smaller or non-commercial systems. The 15 feet maximum height is the most restrictive explicit height limit applicable to Tier 4 systems. The units are feet. |  | ARTICLE VI. SPECIFIC STANDARDS FOR SOLAR ENERGY SYSTEMS - Ground-mounted and freestanding solar energy systems | 2023 | https://www.doverny.us/sites/g/files/vyhlif4341/f/news/draft_new_dover_solar_code_updated_09_13_23__0.pdf
New York | Dutchess | Dover | Town | 3602720819 | Minimum Lot Size | 50 | acres | The ordinance states that Tier 4 Solar Energy Systems "shall meet all applicable parcel line and other setback requirements established for Tier 3 Solar Energy Systems." The minimum parcel size for Tier 3 community solar energy systems is explicitly given as "a minimum of 50 acres." Other parcel size minimums mentioned are 2 acres for general ground-mounted systems and 25 acres for Tier 2 community solar energy systems. Since Tier 4 systems must comply with Tier 3 parcel size requirements, the minimum lot size for Tier 4 systems is 50 acres. The units for these minimum parcel sizes are expressed in acres. |  | Tier 2 and 3 Community Solar Energy Systems | 2023 | https://www.doverny.us/sites/g/files/vyhlif4341/f/news/draft_new_dover_solar_code_updated_09_13_23__0.pdf
New York | Dutchess | Dover | Town | 3602720819 | Coverage | 35 | percent of lot area | The ordinance states: 'No more than thirty-five (35%) percent of the solar lot shall be occupied by the entirety of any Tier 4 solar energy system.' Additionally, for Tier 4 systems on Active Agricultural Lands, 'components, equipment, and associated impervious surfaces shall occupy no more than 50% of the Active Agricultural Lands within the Facility Area.' The most restrictive maximum land coverage is therefore 35 percent of the solar lot. |  | Requirements for Tier 4 Solar Energy Systems | 2023 | https://www.doverny.us/sites/g/files/vyhlif4341/f/news/draft_new_dover_solar_code_updated_09_13_23__0.pdf
New York | Dutchess | Dover | Town | 3602720819 | Decommissioning |  |  | The ordinance explicitly requires decommissioning for Tier 4 Large-Scale Solar Energy Systems. Article IX: ABANDONMENT AND DECOMMISSIONING states that if a solar energy system ceases to perform its function for more than 12 consecutive months, it shall be deemed abandoned and must be reported to the Town of Dover Code Enforcement Officer. "Any other solar energy systems and its associated equipment which has been abandoned shall be removed by the property owner" within one year of abandonment. The objectives include "Physical removal of all above and below ground equipment, structures and foundations," site restoration within six months, and disposal of waste in accordance with regulations. The decommissioning plan must include "an estimate of the anticipated operational life of the system," "identification of the party responsible for decommissioning," "schedule showing the time frame over which decommissioning will occur," "a cost estimate," and "a financial plan to ensure that financial resources will be available to fully decommission the site." Article VI.A requires Tier 4 systems to have a Host Community Agreement including a Decommission Plan, a bond to secure payments under the Decommissioning Plan, and proof of funds or escrow accounts, "to the extent required." Tier 4 systems are also subject to the site plan and special use permit application requirements established for Tier 3 systems, which include decommissioning provisions. For Tier 3 systems, the bond amount is specified as 125% of the cost estimate, with renewal every five years, but for Tier 4, the bond and financial security are required "to the extent required." |  | ARTICLE IX: ABANDONMENT AND DECOMMISSIONING | 2023 | https://www.doverny.us/sites/g/files/vyhlif4341/f/news/draft_new_dover_solar_code_updated_09_13_23__0.pdf
New York | Dutchess | Dover | Town | 3602720819 | Glare |  |  | All solar energy systems shall be placed and arranged such that reflected solar radiation or glare shall not be directed onto adjacent properties or public roadways. Additionally, solar energy systems shall have a non-reflective finish and neutral paint colors, materials, and textures to achieve visual harmony with the surrounding area. For Tier 3 community solar energy systems, a lighting plan is required, systems shall be dark-skies compliant, and artificial lighting shall be limited to safety and operational purposes and shielded from neighboring properties and public roads. These glare restrictions apply to all solar energy systems, including Tier 4 Large-Scale Solar Energy Systems, which are subject to the same site plan and special use permit application requirements as Tier 3 systems. |  | ARTICLE V: GENERAL STANDARDS FOR SOLAR ENERGY SYSTEMS | 2023 | https://www.doverny.us/sites/g/files/vyhlif4341/f/news/draft_new_dover_solar_code_updated_09_13_23__0.pdf
New York | Dutchess | Dover | Town | 3602720819 | Visual Impact |  |  | Tier 4 Solar Energy Systems are subject to the site plan and special use permit application requirements established for Tier 3 Solar Energy Systems, including visual impact assessment requirements. The Planning Board's review must consider "the visual effect of the proposed solar installation, including on scenic and historic resources and viewsheds," "impact on community character," and "any related mitigation that may be deemed reasonably undertaken." The Planning Board may require the applicant to undertake appropriate visual impact analysis. Tier 3 community solar energy systems require a visual assessment report, including modeling, simulations, and photography assessing visibility from key viewpoints. Screening and landscaping to mitigate visual impacts are also required. Additionally, Tier 4 systems must meet all applicable parcel line and setback requirements established for Tier 3 systems. Other tiers have different requirements: Tier 1 systems (â‰¤50 kW) require a Unified Solar Permit; Tier 2 systems (>50 kW and â‰¤1 MW) require a Unified Solar Permit and Site Plan approval; Tier 3 systems (>1 MW and â‰¤5 MW) require a Unified Solar Permit, Site Plan, and Special Permit approval with renewal every five years. |  | Requirements for Tier 4 Solar Energy Systems | 2023 | https://www.doverny.us/sites/g/files/vyhlif4341/f/news/draft_new_dover_solar_code_updated_09_13_23__0.pdf
New York | Dutchess | Dover | Town | 3602720819 | Fencing |  |  | Under 'Specific Design Standards' for Tier 3 community solar energy systems: 'Community solar energy systems shall be enclosed by perimeter fencing, with locking access gate, to prevent unauthorized access and vandalism to the Tier 3 community solar energy system.' The fence 'shall be a minimum of seven (7) feet and a maximum of eight (8) feet in height,' with possible adjustment by the Planning Board considering visual impact. 'Fencing shall be designed to allow for the free range and movement of small animals,' which may include installing the fence approximately 5" to 12" above natural grade. 'The type, material and color of perimeter fencing shall be subject to approval by the Planning Board.' Additional requirements include setbacks for Tier 2 and Tier 3 systems and a clear buffer area of at least 25 feet for emergency vehicle access. Tier 4 Solar Energy Systems are subject to the site plan and special use permit application requirements established for Tier 3 Solar Energy Systems, and no separate fencing requirements are provided for Tier 4, implying these fencing standards apply to Tier 4 as well. |  | Specific Design Standards | 2023 | https://www.doverny.us/sites/g/files/vyhlif4341/f/news/draft_new_dover_solar_code_updated_09_13_23__0.pdf
New York | Dutchess | Dover | Town | 3602720819 | Special Use Districts |  |  | Large-Scale Solar Energy Systems (Tier 4) "shall be considered a primary use." They "generate electricity primarily for off-site consumption" and "shall be permitted within the Town subject to the issuance of a Unified Solar Permit granted by the Town's Code Enforcement Officer plus Site Plan and Special Permit approval by the Planning Board." Other tiers include: Tier 1 systems (â‰¤50 kW) are accessory uses permitted with a Unified Solar Permit; Tier 2 systems (>50 kW and â‰¤1 MW) are permitted with a Unified Solar Permit and Site Plan approval; Tier 3 systems (>1 MW and â‰¤5 MW) require a Unified Solar Permit, Site Plan, and Special Permit approval with renewal every five years. The text does not specify any zoning districts or abbreviations for Tier 4 systems or any other tiers. |  | ARTICLE IV: PERMITTING AND REVIEW PROCESS | 2023 | https://www.doverny.us/sites/g/files/vyhlif4341/f/news/draft_new_dover_solar_code_updated_09_13_23__0.pdf
New York | Dutchess | East Fishkill | Town | 3602721996 | Structures (Non-Participating) | 200 | feet | The Tier 3 solar energy systems shall be set back: (a) One hundred feet from an abutting Commercial and Business or Industrial District; (b) Two hundred feet from an abutting Residential District. The 200 feet setback from an abutting Residential District applies as the setback from occupied dwellings, buildings, structures, and/or residences for Tier 3 systems. |  | Â§ 100-8 Permitting requirements for Tier 3 solar energy systems |  | https://ecode360.com/34035339
New York | Dutchess | East Fishkill | Town | 3602721996 | Property Line (Non-Participating) | 200 | feet | The Tier 3 solar energy systems shall be set back: (a) One hundred feet from an abutting Commercial and Business or Industrial District; (b) Two hundred feet from an abutting Residential District. The most restrictive setback is 200 feet from an abutting Residential District. |  | Â§ 100-8 Permitting requirements for Tier 3 solar energy systems |  | https://ecode360.com/34035339
New York | Dutchess | East Fishkill | Town | 3602721996 | Maximum Height | 25 | feet | The ordinance states in Â§ 100-8 G (3): 'Height: No structure can exceed 25 feet or two stories.' This is the explicit maximum height restriction for Tier 3 solar energy systems. The units are feet. Other height restrictions mentioned apply only to Tier 1 and Tier 2 systems, such as roof-mounted systems or accessory structures, but for Tier 3 systems, the maximum height is 25 feet or two stories. |  | Â§ 100-8 Permitting requirements for Tier 3 solar energy systems |  | https://ecode360.com/34035339
New York | Dutchess | East Fishkill | Town | 3602721996 | Minimum Lot Size | 10 | acres | The property on which the Tier 3 solar energy system is placed shall be at least 10 acres. This is the explicit minimum lot size requirement for Tier 3 systems. The unit 'acres' is used as the area measurement. This is found in Â§ 100-8 G (1) under 'Special permit standards.' |  | Â§ 100-8 Permitting requirements for Tier 3 solar energy systems |  | https://ecode360.com/34035339
New York | Dutchess | East Fishkill | Town | 3602721996 | Coverage | 50 | percent of lot area | For Tier 3 solar energy systems located on lands designated as Agricultural Districts, the system shall not exceed 50% of the area of prime farmland or farmland of statewide importance on the parcel. Additionally, the solar energy system must comply with the maximum lot coverage requirement of the underlying zoning district (Â§ 100-8 G (4)(a)), but no specific numeric value is provided for this general maximum lot coverage. The 50% limit is the only explicit numerical maximum land coverage value given for Tier 3 systems, and it applies specifically to agricultural lands. |  | Â§ 100-8 Permitting requirements for Tier 3 solar energy systems |  | https://ecode360.com/34035339
New York | Dutchess | East Fishkill | Town | 3602721996 | Decommissioning |  |  | Section 100-8(F) Decommissioning: "Solar energy systems that have been abandoned and/or not producing electricity for a period of one year shall be removed at the owner and/or operator's expense... A decommissioning plan signed by the owner and/or operator... shall address: (a) The cost of removing the solar energy system; (b) The time required to decommission and remove the solar energy system and ancillary structures; (c) The time required to repair any damage caused to the property by the installation and removal of the solar energy system. Security: "The deposit, execution, or filing... shall be in an amount sufficient to ensure... removal and restorations... The amount of the bond or security shall be 125% of the cost of removal... with an escalator of 2% annually... The decommissioning amount shall be reduced by the amount of the estimated salvage value..." Section 100-10(B) states: "Upon cessation of electricity generation of a solar energy system on a continuous basis for 12 months, the owner and/or operator... shall implement the decommissioning plan. The decommissioning plan must be completed within 360 days of cessation." Section 100-10(C) provides: "If the owner and/or operator fails to comply with decommissioning... the Town may... utilize the bond and/or security for the removal... and restoration of the site." These requirements apply specifically to Tier 3 solar energy systems, which are defined as systems not included in Tier 1 or Tier 2, typically larger or for off-site electricity generation or sale. |  | Â§ 100-8 Permitting requirements for Tier 3 solar energy systems |  | https://ecode360.com/34035339
New York | Dutchess | East Fishkill | Town | 3602721996 | Glare |  |  | For Tier 3 solar energy systems, the ordinance explicitly requires that "All solar panels shall have anti-reflective coating(s)." This glare restriction is stated under Â§ 100-8 Permitting requirements for Tier 3 solar energy systems, subsection D. Other conditions for Tier 3 systems include underground utility lines where feasible, vehicular path design, signage limitations, lighting restrictions, decommissioning plans, lot size and setback requirements, height limits, maximum lot coverage, fencing, screening and visibility assessments, agricultural resource protections, ownership change notifications, and site plan approval requirements. |  | Â§ 100-8 Permitting requirements for Tier 3 solar energy systems |  | https://ecode360.com/34035339
New York | Dutchess | East Fishkill | Town | 3602721996 | Visual Impact |  |  | Applicants for Tier 3 solar energy systems shall be required to: (a) Conduct a visual assessment of the visual impacts of the solar energy system on public roadways and adjacent properties. At a minimum, a line-of-site profile analysis shall be provided. Depending upon the scope and potential significance of the visual impacts, additional impact analyses, including for example a digital viewshed report, may be required to be submitted by the applicant. Other related requirements include submitting a screening and landscaping plan to minimize views of solar panels and equipment, and referral to the Conservation Advisory Council for review and report. Tier 3 solar energy systems are defined as systems not included in Tier 1 (roof-mounted or building-integrated) or Tier 2 (ground-mounted up to 25 kW AC and generating no more than 110% of site consumption). |  | Â§ 100-8 Permitting requirements for Tier 3 solar energy systems |  | https://ecode360.com/34035339
New York | Dutchess | East Fishkill | Town | 3602721996 | Fencing |  |  | For Tier 3 solar energy systems, "All mechanical equipment, including any structure for storage batteries, shall be enclosed by an eight-foot-high fence with a self-closing and self-locking gate to prevent unauthorized access." This fencing requirement is part of the special permit standards for Tier 3 systems, which also include lot size, setbacks, height, maximum lot coverage, screening and visibility, agricultural resource protections, ownership changes, and site plan application requirements. |  | Â§ 100-8 Permitting requirements for Tier 3 solar energy systems |  | https://ecode360.com/34035339
New York | Dutchess | East Fishkill | Town | 3602721996 | Signage |  |  | For Tier 3 solar energy systems, signage requirements are explicitly stated: "No signage or graphic content shall be displayed on the solar energy systems except for the manufacturer's name, equipment-specific information, safety information, and twenty-four-hour emergency contact information. Said information shall be depicted within an area of no more than eight square feet." Additionally, "As required by National Electric Code (NEC), disconnect and other emergency shutoff information shall be clearly displayed on a light reflective surface. A clearly visible warning sign concerning voltage shall be placed at the base of all pad-mounted transformers and substations." Other options for solar energy systems include Tier 1 and Tier 2 systems, which have different permitting and design requirements but do not specify signage requirements in the provided text. |  | Â§ 100-8 Permitting requirements for Tier 3 solar energy systems |  | https://ecode360.com/34035339
New York | Dutchess | East Fishkill | Town | 3602721996 | Screening |  |  | Applicants for Tier 3 solar energy systems shall be required to: (a) Conduct a visual assessment of the visual impacts of the solar energy system on public roadways and adjacent properties, including at a minimum a line-of-site profile analysis; (b) Submit a screening and landscaping plan to show adequate measures to screen through landscaping, grading, or other means so that views of solar panels and solar energy equipment shall be minimized as reasonably practical from public roadways and adjacent properties to the extent feasible; (c) The approving authority shall send the application to the Conservation Advisory Council (CAC) for review and report, which shall be given significant weight. Other conditions for Tier 3 systems include setbacks, height limits, fencing requirements, and decommissioning plans, but these do not pertain to vegetative buffer or screening requirements. |  | Â§ 100-8 Permitting requirements for Tier 3 solar energy systems |  | https://ecode360.com/34035339
New York | Dutchess | East Fishkill | Town | 3602721996 | Special Use Districts | ['all zoning districts'] |  | All Tier 3 solar energy systems are permitted through the issuance of a special permit by the Town Board within all zoning districts (Â§ 100-8). The special permit is subject to conditions including undergrounding utility lines, setbacks (100 feet from Commercial and Business or Industrial Districts; 200 feet from Residential Districts), height limits (no structure can exceed 25 feet or two stories), fencing, screening, decommissioning plans, and site plan approval (Â§ 100-8 A-H). Tier 1 systems are permitted in all zoning districts without special permits (Â§ 100-6), and Tier 2 systems require a special permit from the Planning Board (Â§ 100-7). |  | Â§ 100-8 Permitting requirements for Tier 3 solar energy systems |  | https://ecode360.com/34035339
New York | Dutchess | East Fishkill | Town | 3602721996 | Prohibited Use Districts | ['R-1/4 Zoning District'] |  | Ground-mounted solar energy systems are prohibited in the R-1/4 Zoning District (Â§ 100-5 General requirements, E). Tier 3 solar energy systems are permitted through a special permit by the Town Board within all zoning districts (Â§ 100-8), subject to conditions such as lot size, setbacks, height, lot coverage, fencing, screening, and decommissioning. No other districts are explicitly stated as prohibiting Tier 3 solar energy systems unconditionally. |  | Â§ 100-5 General requirements |  | https://ecode360.com/34035339
New York | Dutchess | Hyde Park | Town | 3602737209 | Property Line (Non-Participating) | 100 | feet | No part of any structure shall be closer than 100 feet to any property line or to any public road. However, the Planning Board shall have the authority to impose greater setbacks as it determines necessary to preserve the rural character and scenic qualities of the surrounding community or to mitigate adverse visual impacts of the solar farm facility. Solar farms shall be enclosed by perimeter fencing, eight feet in height and set back at a sufficient distance from all components of the solar installation to restrict unauthorized access or other safety hazard. The type of perimeter fencing shall be subject to approval by the Planning Board. |  | Â§130-8. Solar Farms |  | https://www.hydeparkny.us/DocumentCenter/View/2057/Proposed-Local-Law---Solar-Systems-Facilities--Farms-PDF
New York | Dutchess | Hyde Park | Town | 3602737209 | Roads | 100 | feet | No part of any structure shall be closer than 100 feet to any property line or to any public road. However, the Planning Board shall have the authority to impose greater setbacks as it determines necessary to preserve the rural character and scenic qualities of the surrounding community or to mitigate adverse visual impacts of the solar farm facility. |  | Â§130-8. Solar Farms |  | https://www.hydeparkny.us/DocumentCenter/View/2057/Proposed-Local-Law---Solar-Systems-Facilities--Farms-PDF
New York | Dutchess | Hyde Park | Town | 3602737209 | Maximum Height | 12 | feet | The ordinance states: 'The average height of the solar panel arrays shall not exceed 12 feet.' This applies to solar farms defined as electric generating uses subject to special permit and site plan review, consistent with utility-scale solar energy systems intended for offsite electricity generation or sale. No other maximum height values are provided for utility-scale solar systems in the text. The unit 'feet' is explicitly used in the ordinance. |  | Â§130-8. Solar Farms |  | https://www.hydeparkny.us/DocumentCenter/View/2057/Proposed-Local-Law---Solar-Systems-Facilities--Farms-PDF
New York | Dutchess | Hyde Park | Town | 3602737209 | Minimum Lot Size | 10 | acres | The parcel on which a solar farm is sited shall be a minimum of ten (10) acres. This minimum lot size applies specifically to solar farms defined as 'electric generating' uses subject to special permit and site plan review. The unit of measurement for this minimum lot size is acres. Other related restrictions include a maximum solar farm size of 30 acres and setback requirements, but these do not affect the minimum lot size. |  | Â§130-8. Solar Farms |  | https://www.hydeparkny.us/DocumentCenter/View/2057/Proposed-Local-Law---Solar-Systems-Facilities--Farms-PDF
New York | Dutchess | Hyde Park | Town | 3602737209 | Maximum Lot Size | 30 | acres | The ordinance states: 'No Solar farm shall be larger than 30 acres, including fencing.' This is the maximum lot size allowed for utility-scale solar energy systems defined as solar farms. Additionally, the parcel must be a minimum of ten (10) acres. The units for this maximum size are acres. |  | Â§130-8. Solar Farms |  | https://www.hydeparkny.us/DocumentCenter/View/2057/Proposed-Local-Law---Solar-Systems-Facilities--Farms-PDF
New York | Dutchess | Hyde Park | Town | 3602737209 | Decommissioning |  |  | Section Q titled 'Decommissioning' requires that all site plan applications for solar farms be accompanied by a Decommissioning Plan to be implemented upon abandonment, cessation of activity for 12 consecutive months, or removal of the structure. The Plan must explain removal of all above ground material and remediation of soil and vegetation to return the parcel to its original state prior to construction, with a timeline not exceeding one year. The site must be restored to as natural a condition as possible within six months of removal. Prior to issuance of permits, the owner/operator must execute a Decommissioning Agreement secured by a performance bond or other guarantee of not less than 150% of estimated costs, subject to periodic review every five years. The Town may remove the system and impose a lien if removal does not occur per the Plan. Alternatively, the Town Board may permit a Decommissioning Agreement in lieu of a bond, allowing the Town to remove the system and recover costs, which become a lien and tax on the property, binding subsequent owners. This provision does not preclude other legal actions and holds the owner/operator liable for legal expenses. These requirements apply to solar farms defined as electric generating uses on parcels of at least ten acres. |  | Q. Decommissioning |  | https://www.hydeparkny.us/DocumentCenter/View/2057/Proposed-Local-Law---Solar-Systems-Facilities--Farms-PDF
New York | Dutchess | Hyde Park | Town | 3602737209 | Glare |  |  | The ordinance applies to solar farms defined as 'electric generating' uses subject to special permit and site plan review. It explicitly states that 'Solar farm and Solar Power Plant panels and equipment shall be surfaced, designed, and sited so as not to reflect Glare onto adjacent private properties and public roadways.' Other relevant conditions include minimum parcel size of ten (10) acres, maximum size of 30 acres including fencing, maximum average panel height of 12 feet, perimeter fencing requirements, setback requirements, and decommissioning plans. The Planning Board may require additional documentation such as a viewshed analysis. No solar farm shall be permitted on federal or state wetlands, ecologically sensitive land, or prime agricultural land removed from production. |  | Â§130-8. Solar Farms |  | https://www.hydeparkny.us/DocumentCenter/View/2057/Proposed-Local-Law---Solar-Systems-Facilities--Farms-PDF
New York | Dutchess | Hyde Park | Town | 3602737209 | Visual Impact |  |  | The ordinance requires that for solar farms, the applicant must submit detailed information including "proposed changes to the landscape of the site, grading, vegetation clearing and planting, exterior lighting, and screening vegetation or structures" and "drawings showing the location and size of all proposed towers or utility lines." Additionally, "the Planning Board may require an applicant to submit a viewshed analysis meeting the procedures identified within the New York State Department of Environmental Conservationâ€™s SEQRA publication entitled 'Assessing and Mitigating Visual Impacts'." This viewshed analysis is an explicit visual impact assessment requirement. Other submission requirements include soil maps, property lines, electrical diagrams, operation and maintenance plans, erosion and sediment control plans, blueprints, equipment specifications, clearing descriptions, and other documentation deemed necessary by the Planning Board. |  | Â§130-8. Solar Farms |  | https://www.hydeparkny.us/DocumentCenter/View/2057/Proposed-Local-Law---Solar-Systems-Facilities--Farms-PDF
New York | Dutchess | Hyde Park | Town | 3602737209 | Fencing |  |  | Solar farms shall be enclosed by perimeter fencing, eight feet in height and set back at a sufficient distance from all components of the solar installation to restrict unauthorized access or other safety hazard. The type of perimeter fencing shall be subject to approval by the Planning Board. |  | Â§130-8. Solar Farms |  | https://www.hydeparkny.us/DocumentCenter/View/2057/Proposed-Local-Law---Solar-Systems-Facilities--Farms-PDF
New York | Dutchess | Hyde Park | Town | 3602737209 | Signage |  |  | The ordinance requires that "The manufacturerâ€™s or installer's identification and appropriate warning signage and emergency contact information shall be posted at the site and clearly visible." This applies to solar farms, which are defined as utility-scale solar energy systems permitted in the Greenbelt District as an â€œelectric generatingâ€ use subject to special permit and site plan review. Other conditions for solar farms include minimum parcel size of ten (10) acres, maximum size of 30 acres including fencing, perimeter fencing eight feet in height, setbacks of at least 100 feet from property lines or public roads, and various environmental and operational requirements. |  | Â§130-8. Solar Farms |  | https://www.hydeparkny.us/DocumentCenter/View/2057/Proposed-Local-Law---Solar-Systems-Facilities--Farms-PDF
New York | Dutchess | Hyde Park | Town | 3602737209 | Screening |  |  | The ordinance requires that "appropriate landscaping and/or screening materials may be required to help screen the solar power plant and accessory structures from scenic roadways, park lands, historic properties and neighboring residences." This applies to solar farms defined as utility-scale solar energy systems. Other relevant provisions include perimeter fencing requirements (Â§130-8.G), setbacks (Â§130-8.F), and restrictions on tree cutting and site disturbance (Â§130-8.C). |  | Â§130-8. Solar Farms |  | https://www.hydeparkny.us/DocumentCenter/View/2057/Proposed-Local-Law---Solar-Systems-Facilities--Farms-PDF
New York | Dutchess | Hyde Park | Town | 3602737209 | Soil |  |  | The ordinance defines Solar Farms as an â€œelectric generatingâ€ use subject to special permit and site plan review. It requires the applicant to submit, among other things, "Erosion and sediment control and storm water management plans prepared to New York State Department of Environmental Conservation standards, if applicable, and to such standards as may be established by the Planning Board." Additional requirements include a soil map, property operation and maintenance plan, and a decommissioning plan. Solar farms must be on parcels of at least ten (10) acres and no larger than 30 acres. They are prohibited on federal or state wetlands, ecologically sensitive land, land under conservation or agricultural easements precluding solar farms, and land that would remove prime agricultural land from production. Site disturbance caused by grading, tree removal, or other work cannot exceed one acre. The Planning Board may impose additional standards as necessary. |  | Â§130-8. Solar Farms |  | https://www.hydeparkny.us/DocumentCenter/View/2057/Proposed-Local-Law---Solar-Systems-Facilities--Farms-PDF
New York | Dutchess | Hyde Park | Town | 3602737209 | Special Use Districts | ['Greenbelt District'] |  | Solar farms shall be permitted in the Greenbelt District as an â€œelectric generatingâ€ use subject to special permit and site plan review and approval by the Planning Board. No Solar farm shall be permitted on federal or state wetlands, ecologically sensitive land or water resources, land subject to conservation or agricultural easements precluding construction, or to remove prime agricultural land or farmland of statewide importance from potential agricultural production. Agricultural uses may be carried out within the fenced perimeter of a solar farm. |  | Â§130-8. Solar Farms |  | https://www.hydeparkny.us/DocumentCenter/View/2057/Proposed-Local-Law---Solar-Systems-Facilities--Farms-PDF
New York | Dutchess | LaGrange | Town | 3602740299 | Maximum Height | 15 | feet | The maximum height for ground-mounted large-scale solar systems shall not exceed 15 feet in height above the ground. Large-scale solar energy systems shall adhere to the height and setback requirements of the underlying zoning district, with additional restrictions possibly imposed during the special use permit process. This 15 feet limit is the explicit maximum height restriction for large-scale solar systems mentioned in the text. |  | Â§ 240-70.2 Solar energy systems |  | https://ecode360.com/LA0563/document/597152328.pdf
New York | Dutchess | LaGrange | Town | 3602740299 | Decommissioning |  |  | All applications for large-scale solar system shall be accompanied by a decommissioning plan to be implemented upon abandonment, or cessation of activity, or in conjunction with removal of the structure. Prior to issuance of a building permit, the owner or operator shall post a performance bond or other suitable guarantee in a face amount of not less than 150% of the estimated cost, as determined by the Town Engineer, to ensure removal of the solar energy system or facility or structure in accordance with the decommissioning plan. If the applicant ceases operation for 18 months or does not complete construction within 18 months after final site plan approval, a decommissioning plan must be submitted to restore the site, including removal of equipment, restoration of surface grade and soil, revegetation with native seed mixes, and a time frame for completion. The Town may notify the owner/operator to complete construction or implement the decommissioning plan within 180 days. Upon cessation of activity for one year, the Town may require implementation of the decommissioning plan within 180 days unless operation is restored to 80% capacity. Failure to comply allows the Town to restore the site at the owner's expense, with costs assessed as a lien and tax on the property. |  | Â§ 240-70.2 Solar energy systems, D. Solar as a principal use, (6) Abandonment |  | https://ecode360.com/LA0563/document/597152328.pdf
New York | Dutchess | LaGrange | Town | 3602740299 | Glare |  |  | All large-scale solar system facilities shall be designed and located in order to prevent reflective glare toward any inhabited buildings on adjacent properties as well as adjacent street rights-of-way. Large-scale solar systems are defined as "Solar energy systems located on land primarily used to convert solar energy into electricity for offsite energy consumption." Additional related requirements include height and setback adherence to underlying zoning districts, fencing with warning signs, and screening with perimeter plantings and landscaped buffers. The relevant glare restriction is found in section D(4)(i)[6]: "All large-scale solar system facilities shall be designed and located in order to prevent reflective glare toward any inhabited buildings on adjacent properties as well as adjacent street rights-of-way." |  | Â§ 240-70.2 Solar energy systems. |  | https://ecode360.com/LA0563/document/597152328.pdf
New York | Dutchess | LaGrange | Town | 3602740299 | Fencing |  |  | All large-scale solar energy systems shall be enclosed by fencing to prevent unauthorized access. Warning signs with the owner's contact information shall be placed on the entrance and perimeter of the fencing. The height and type of fencing shall be determined by the special use permit process. All mechanical equipment of a large-scale solar system, including any structure for batteries or storage cells, shall be completely enclosed by a minimum six-foot-high fence with a self-locking gate and provided with landscape screening. Additionally, ground-mounted solar energy systems shall be screened with perimeter plantings and a landscaped buffer, and screening may be a combination of fencing and plantings as approved by the Planning Board. |  | Â§ 240-70.2 Solar energy systems. |  | https://ecode360.com/LA0563/document/597152328.pdf
New York | Dutchess | LaGrange | Town | 3602740299 | Signage |  |  | All large-scale solar energy systems shall be enclosed by fencing to prevent unauthorized access. Warning signs with the owner's contact information shall be placed on the entrance and perimeter of the fencing. A sign not to exceed eight square feet shall be attached to a fence adjacent to the main access gate and shall list the facility name, owner and phone number. A clearly visible warning sign concerning voltage must be placed at the base of all pad-mounted transformers and substations. |  | Â§ 240-70.2 Solar energy systems. |  | https://ecode360.com/LA0563/document/597152328.pdf
New York | Dutchess | LaGrange | Town | 3602740299 | Screening |  |  | Large-scale solar energy systems must be screened with perimeter plantings, consisting of evergreen plantings having a minimum height of four feet at the time of installation, and shall not be set back more than five feet from said system. A landscaped buffer shall be provided around all equipment and solar panels to provide screening from adjacent residential properties and roads. All mechanical equipment, including structures for batteries or storage cells, shall be completely enclosed by a minimum six-foot-high fence with a self-locking gate and provided with landscape screening. These requirements are found in section D.(4)(i) of the ordinance. Additionally, ground-mounted solar energy systems (as accessory structures) must be screened with perimeter plantings of evergreen plants at least four feet high at installation and not set back more than five feet from the system, and a landscaped buffer must be provided to screen from adjacent residential properties and roads, subject to Planning Board approval (section C.(2)(e)[6]-[8]). |  | Â§ 240-70.2 Solar energy systems. |  | https://ecode360.com/LA0563/document/597152328.pdf
New York | Dutchess | LaGrange | Town | 3602740299 | Soil |  |  | The ordinance requires that for large-scale solar energy systems, the special use permit application must include 'Cut and fill: extent and amount of cut and fill for all disturbed areas, including before-and-after profiles' and that 'All excavation shall comply with the provisions of Â§ 240-67B(3) of this chapter, if applicable.' It also mandates 'Stormwater management. Adequate provisions for quantitative and qualitative control of stormwater runoff shall be provided. Methods to include water quality treatment measures, either structural or nonstructural, retention, detention, infiltration, etc. and piping or channeling to existing drainage systems during and after construction, and shall comply with the requirements set forth in Chapter 197 of the Town Code, if applicable.' These requirements explicitly address soil disturbance, erosion, and sediment control for large-scale solar energy systems. Other related requirements include fencing, screening, setbacks, height restrictions, and decommissioning plans, but these do not pertain directly to soil, erosion, or sediment control. |  | Â§ 240-70.2 Solar energy systems. |  | https://ecode360.com/LA0563/document/597152328.pdf
New York | Dutchess | LaGrange | Town | 3602740299 | Special Use Districts | ['All zoning districts except TCB, H, MGH, and GH'] |  | Large-scale solar systems are permitted through the issuance of a special use permit within all zoning districts except TCB, H, MGH, and GH, in addition to the requirements set forth in this section. (Â§ 240-70.2 D.) The special use permit process includes site plan approval and compliance with additional standards. Other uses include roof-mounted and ground-mounted solar energy systems as accessory uses permitted in all zoning districts subject to certain requirements, and solar in historic districts subject to additional review and certificate of appropriateness. Solar overlay districts are excluded from this determination. |  | Â§ 240-70.2 Solar energy systems |  | https://ecode360.com/LA0563/document/597152328.pdf
New York | Dutchess | LaGrange | Town | 3602740299 | Prohibited Use Districts | ['TCB', 'H', 'MGH', 'GH'] |  | Large-scale solar systems are permitted through the issuance of a special use permit within all zoning districts except TCB, H, MGH, and GH, in addition to the requirements set forth in this section. This means these four districts do not allow large-scale solar energy systems as a principal use. Ground-mounted and roof-mounted solar energy systems are permitted as accessory uses in all zoning districts, subject to various requirements. For large-scale solar systems as a principal use, additional conditions include adherence to height and setback requirements, fencing, landscaping, and special use permit requirements. |  | Â§ 240-70.2 Solar energy systems. |  | https://ecode360.com/LA0563/document/597152328.pdf
New York | Dutchess | Pleasant Valley | Town | 3602758695 | Property Line (Non-Participating) | 100 | feet | In zoning districts which have a minimum lot size of 3.5 acres, a minimum setback of 100 feet from any property line is required (Subsection D(2)(b)). Commercial solar energy systems in residential/conservation districts with minimum 25-acre parcels and maximum 7-acre footprints must meet the requirements of Subsection D and adhere to the height and setback requirements of the underlying zoning district (Subsections F(4) and E(1)). Additionally, the solar energy system shall be placed towards the interior of the parcel and not visible from any public roadway or adjoining parcel (Subsection F(3)). The Planning Board may impose additional setback requirements at its discretion during site plan review to minimize visual impact and protect neighborhood character (Subsections E(1) and F(6)). |  | Â§ 98-54.1 Solar energy systems |  | https://ecode360.com/14063030
New York | Dutchess | Pleasant Valley | Town | 3602758695 | Maximum Height | 12 | feet | The maximum height for ground-mounted commercial solar energy systems shall not exceed 12 feet in height above the ground measured from the ground under the solar panel to the highest point of the solar panel or racking, whichever is greater. This applies to commercial solar energy systems, including those permitted in residential/conservation districts with minimum 25-acre parcel and maximum 7-acre footprint, as they must meet the requirements of Subsection D and E. Other height restrictions mentioned include roof-mounted private/residential systems and ground-mounted private/residential systems, but these do not apply to commercial systems. The unit of measurement is feet. |  | Â§ 98-54.1 Solar energy systems. |  | https://ecode360.com/14063030
New York | Dutchess | Pleasant Valley | Town | 3602758695 | Minimum Lot Size | 25 | acres | Subsection F(1) states: 'The parcel on which the solar energy system shall be placed has an acreage/size of a minimum of 25 acres.' Additionally, Subsection F(2) limits the footprint of the solar energy system, including the perimeter fence, to not exceed 10% of the parcel or seven acres, whichever is lesser. The minimum lot size is explicitly given as 25 acres, which is the most restrictive minimum lot size for commercial solar energy systems in residential/conservation zoning districts. |  | Â§ 98-54.1 Solar energy systems |  | https://ecode360.com/14063030
New York | Dutchess | Pleasant Valley | Town | 3602758695 | Decommissioning |  |  | All applications for commercial solar energy systems shall be accompanied by a decommissioning plan to be implemented upon abandonment, or cessation of activity, or in conjunction with removal of the structure. Prior to issuance of a building permit, the owner or operator shall post a performance bond or other suitable guarantee in a face amount of not less than 150% of the estimated cost, as determined by the Town Engineer, to ensure removal of the solar energy system in accordance with the decommissioning plan. If the applicant ceases operation for 18 months or does not complete construction within 18 months after final site plan approval, a decommissioning plan must be submitted to restore the site to a useful, nonhazardous condition, including removal of equipment, restoration of surface grade and soil, revegetation with native seed mixes, and a timeframe for completion. The Town may require implementation of the decommissioning plan and may recover costs as a lien on the property if the owner/operator fails to comply. Commercial solar energy systems are strictly prohibited in residential and conservation zoning districts except as provided in Subsection F, which permits them on parcels of minimum 25 acres with a footprint not exceeding 10% of the parcel or seven acres, whichever is lesser, subject to Planning Board approval and compliance with Subsection D requirements. Therefore, these decommissioning requirements apply to commercial solar energy systems in residential/conservation districts meeting these criteria. |  | Â§ 98-54.1 Solar energy systems |  | https://ecode360.com/14063030
New York | Dutchess | Pleasant Valley | Town | 3602758695 | Glare |  |  | Commercial solar energy systems in residential/conservation zoning districts are permitted subject to Planning Board site plan approval if the parcel is a minimum of 25 acres and the footprint does not exceed 10% of the parcel or seven acres, whichever is lesser. Such systems "shall meet the requirements of Subsection D above." Subsection E(4)(i)[6] requires that "All commercial solar energy system facilities shall be designed and located in order to prevent reflective glare toward any inhabited building and adjacent properties as well as public roads." Additional requirements include height and setback adherence, fencing, screening, and utility notification. Commercial solar energy systems are otherwise prohibited in residential and conservation districts except as provided in Subsection F. Subsection D applies to private/residential use systems and includes glare minimization for roof-mounted systems by requiring panels to be "constructed of a material designed to minimize glare." |  | Â§ 98-54.1 Solar energy systems. |  | https://ecode360.com/14063030
New York | Dutchess | Pleasant Valley | Town | 3602758695 | Visual Impact |  |  | Commercial solar energy systems may be permitted in residential and conservation districts, subject to Planning Board site plan approval, if the parcel is a minimum of 25 acres and the footprint does not exceed 10% of the parcel or seven acres, whichever is lesser. The system must be placed towards the interior of the parcel and not visible from any public roadway or adjoining residence. The system shall meet the requirements of Subsection D (which includes screening and siting requirements). The Planning Board may restrict size or siting to protect environmental resources, including scenic views or neighborhood character. Additionally, all commercial solar energy systems require site plan approval by the Planning Board and must adhere to design standards including screening with perimeter plantings to minimize visual impact on neighboring properties, public roads, and public areas, with the Planning Board having authority over viewshed and screening requirements. Other options include commercial solar energy systems being strictly prohibited in residential and conservation districts except as provided in Subsection F, and permitted in Mixed Use Commercial, Office Industrial, Quarry, and Pleasant Valley Hamlet districts subject to site plan approval and similar requirements. |  | Â§ 98-54.1 Solar energy systems |  | https://ecode360.com/14063030
New York | Dutchess | Pleasant Valley | Town | 3602758695 | Fencing |  |  | All commercial solar energy systems shall be enclosed by fencing to prevent unauthorized access. Warning signs with the owner's contact information shall be placed on the entrance and perimeter of the fencing. The height and type of fencing shall be determined by the Planning Board during the site plan process. All mechanical equipment of a commercial system, including any structure for batteries or storage cells, shall be completely enclosed by a minimum six-foot-high fence with a self-locking gate and provided with landscape screening. For commercial solar energy systems in residential/conservation zoning districts with a minimum of 25 acres and a footprint not exceeding 10% of the parcel or seven acres, the footprint includes the perimeter fence. These systems must meet the requirements of Subsection D and are subject to Planning Board site plan approval. The Planning Board may impose additional restrictions and setback requirements. Screening with perimeter plantings is also required to minimize visual impact, and fencing may be required if landscape buffers are inadequate. |  | Â§ 98-54.1 Solar energy systems. |  | https://ecode360.com/14063030
New York | Dutchess | Pleasant Valley | Town | 3602758695 | Signage |  |  | Commercial solar energy systems are strictly prohibited in all residential and conservation zoning districts except as provided in Subsection F. Subsection F allows commercial solar energy systems in residential and conservation districts subject to Planning Board site plan approval, provided the parcel has a minimum of 25 acres and the footprint does not exceed 10% of the parcel or seven acres, whichever is lesser. These systems must meet the requirements of Subsection D and be sited to avoid visibility from public roadways or adjoining residences. Signage requirements for commercial solar energy systems (Subsection E(5)) include: a sign not to exceed eight square feet attached to the fence adjacent to the main access gate listing the facility name, owner, and phone number; and a clearly visible warning sign at the base of all pad-mounted transformers and substations, marked 'Danger,' listing all voltages present. Other options include commercial solar energy systems permitted in Mixed Use Commercial (MC), Office Industrial (OI), Quarry (Q), and Pleasant Valley Hamlet (H-PV) districts, subject to site plan approval and similar signage and fencing requirements. |  | Â§ 98-54.1 Solar energy systems. |  | https://ecode360.com/14063030
New York | Dutchess | Pleasant Valley | Town | 3602758695 | Screening |  |  | Commercial solar energy systems in residential and conservation districts are permitted subject to Planning Board site plan approval if the parcel is a minimum of 25 acres and the footprint does not exceed 10% of the parcel or seven acres, whichever is lesser. The system "shall be placed so that the system is located towards the interior of the parcel and is not visible from any public roadway or from any residence on the adjoining parcel" and "shall meet the requirements of Subsection D above." Subsection E(4)(i) and (ii) require that "a ground-mounted commercial solar energy system shall be screened with perimeter planting, to consist of evergreen plantings, having a minimum height of four feet at the time of installation, and shall be set back as determined by the Planning Board in a manner to minimize the visual impact of the commercial solar energy system upon neighboring properties, public roads and public areas." Additionally, "a landscape buffer shall be provided around all equipment and solar panels to provide screening from adjacent properties and roads." The Planning Board may require fencing combined with plantings for adequate screening. Other conditions include height and setback requirements, fencing to prevent unauthorized access, and compliance with safety regulations. Commercial solar energy systems are otherwise prohibited in residential and conservation districts except as provided in this subsection. |  | Â§ 98-54.1 Solar energy systems |  | https://ecode360.com/14063030
New York | Dutchess | Pleasant Valley | Town | 3602758695 | Primary Use Districts | ['Mixed Use Commercial (MC)', 'Office Industrial (OI)', 'Quarry (Q)', 'Pleasant Valley Hamlet (H-PV)'] |  | Commercial solar energy systems "will be permitted, subject to site plan approval by the Planning Board," in the following zoning districts: Mixed Use Commercial (MC), Office Industrial (OI), Quarry (Q) and Pleasant Valley Hamlet (H-PV). Additionally, commercial solar energy systems are designated as a permitted use in the Hamlet of Pleasant Valley (H-PV) pursuant to Subsection G, also subject to site plan approval. Commercial solar energy systems are strictly prohibited in all residential and conservation zoning districts except as provided under special conditions in Subsection F, which requires Planning Board approval and additional criteria. Ground-mounted solar energy systems on farms that are not on-farm equipment are regulated under these commercial provisions. Site plan approval is the only stated condition for these commercial and industrial districts, indicating these are permitted primary uses. |  | Â§ 98-54.1 Solar energy systems. |  | https://ecode360.com/14063030
New York | Dutchess | Pleasant Valley | Town | 3602758695 | Special Use Districts | ['Mixed Use Commercial (MC)', 'Office Industrial (OI)', 'Quarry (Q)', 'Pleasant Valley Hamlet (H-PV)'] |  | Commercial solar energy systems are strictly prohibited in all residential and conservation zoning districts in the Town, except as provided in Subsection F. Commercial solar energy systems will be permitted, subject to site plan approval by the Planning Board, in the following zoning districts: Mixed Use Commercial (MC), Office Industrial (OI), Quarry (Q) and Pleasant Valley Hamlet (H-PV). Such commercial solar energy systems shall be subject to following requirements. Commercial solar energy systems in residential and conservation districts may be permitted subject to Planning Board approval with additional criteria. Commercial solar energy systems designed for placement over parking lots in the Hamlet of Pleasant Valley require Planning Board site plan approval and must meet certain conditions. Ground-mounted solar energy systems on farms not considered on-farm equipment are regulated under these provisions as commercial solar energy systems. |  | Â§ 98-54.1 Solar energy systems. |  | https://ecode360.com/14063030
New York | Dutchess | Pleasant Valley | Town | 3602758695 | Prohibited Use Districts | ['Residential zoning districts', 'Conservation zoning districts'] |  | Commercial solar energy systems are strictly prohibited in all residential and conservation zoning districts in the Town, except as provided in Subsection F below. Subsection E states: 'commercial solar energy systems are strictly prohibited in all residential and conservation zoning districts in the Town, except as provided in Subsection F below.' Commercial solar energy systems will be permitted, subject to site plan approval by the Planning Board, in the following zoning districts: Mixed Use Commercial (MC), Office Industrial (OI), Quarry (Q) and Pleasant Valley Hamlet (H-PV). Subsection F allows commercial solar energy systems in residential and conservation districts subject to Planning Board approval and meeting specific criteria. |  | Â§ 98-54.1 Solar energy systems |  | https://ecode360.com/14063030
New York | Dutchess | Red Hook | Town | 3602760905 | Maximum Height | 12 | feet | The total height of the solar panels for large solar energy systems shall not exceed twelve feet (12â€™) in height. This is explicitly stated in Section 143-37 D(3)(d). Other height restrictions mentioned in the text apply to small and medium solar energy systems, such as a maximum of 12 feet for ground-mounted medium systems and 12 feet for small ground-mounted systems, but the 12 feet limit for large systems is the relevant and most restrictive height limit for large solar energy systems. The units are feet as indicated by the text '(12â€™)' which is a standard abbreviation for feet. |  | Â§ 143-37. Solar Energy Systems |  | https://www.redhookny.gov/DocumentCenter/View/289/Red-Hook-Local-Law-D-Solar-Rev-Final-PDF
New York | Dutchess | Red Hook | Town | 3602760905 | Maximum Lot Size | 10 | acres | Section 143-37 D(3)(a) states: 'Lot coverage shall not exceed 10 acres of land per parcel as measured in 143-37D(2)(g)E.' This is the explicit maximum lot size for Large Solar Energy Systems, which are defined as systems with a rated capacity of 200 kW or larger intended primarily for sale or offsite generation. Other system sizes have different requirements: Medium solar energy systems require a parcel of three (3) acres or larger (Â§ 143-37 D(2)(c)), and small systems have no maximum lot size specified. The unit for the maximum lot size is acres. |  | Â§ 143-37. Solar Energy Systems |  | https://www.redhookny.gov/DocumentCenter/View/289/Red-Hook-Local-Law-D-Solar-Rev-Final-PDF
New York | Dutchess | Red Hook | Town | 3602760905 | Decommissioning |  |  | Large solar energy systems are considered abandoned after 365 days without electrical energy generation and must be removed from the property. A decommissioning plan shall be submitted as part of the special use permit application. The plan must specify that after the large solar energy system can no longer be used, the applicant or any subsequent owner shall remove it, demonstrating how removal of all infrastructures and remediation of soil and vegetation shall be conducted to return the parcel to its original state. Removal must be completed in accordance with the decommissioning plan. If not decommissioned, the Town may remove the system, restore the property, and impose a lien to cover costs. Additionally, medium and large solar energy systems shall be removed within 365 days of determination by the Code Enforcement Officer that the system is no longer operable or supplying solar power, including removal of solar collectors, cabling, electrical components, accessory structures, and any associated facilities below grade, with disturbed earth graded and reseeded. These requirements apply specifically to large solar energy systems defined as having a rated capacity of 200kW or larger, intended to provide electrical power for sale or to other power customers, or to be consumed on site. |  | Â§ 143-37. Solar Energy Systems |  | https://www.redhookny.gov/DocumentCenter/View/289/Red-Hook-Local-Law-D-Solar-Rev-Final-PDF
New York | Dutchess | Red Hook | Town | 3602760905 | Fencing |  |  | Fencing to prevent unauthorized access shall enclose all ground-mounted medium and large solar energy systems. Warning signs with the ownerâ€™s contact information shall be placed on the entrance and perimeter of the fencing. The Planning Board shall determine the type of fencing, giving due consideration to the importance of maintaining wildlife movements and landscape connectivity. The solar energy system and the fencing itself may be further screened to avoid adverse aesthetic impacts. (Section 143-37.F.(2) and 143-37.D.(3)(h)) |  | Â§ 143-37. Solar Energy Systems |  | https://www.redhookny.gov/DocumentCenter/View/289/Red-Hook-Local-Law-D-Solar-Rev-Final-PDF
New York | Dutchess | Red Hook | Town | 3602760905 | Signage |  |  | Section 143-37 G. Signage requires that no signage or graphic content may be displayed on the solar energy system except the manufacturerâ€™s badge, safety information and equipment specification information within an area no more than thirty-six (36) square inches in size. Disconnect and other emergency shutoff information shall be clearly displayed on a light reflective surface. 24 hour emergency contact information shall be clearly displayed. Systems and sites may not be used for displaying advertising except for reasonable identification of the owner/operator and shall comply with sign standards in Section 143-27. Additionally, subsection F(2) requires fencing to prevent unauthorized access shall enclose all ground-mounted medium and large solar energy systems, with warning signs with the ownerâ€™s contact information placed on the entrance and perimeter of the fencing. These requirements apply to Large Solar Energy Systems, defined as "a solar energy system with a rated capacity of 200kW or larger, the principal purpose of which is to provide electrical power for sale to the electric distribution or transmission system or to be sold to other power customers." |  | Â§ 143-37. Solar Energy Systems |  | https://www.redhookny.gov/DocumentCenter/View/289/Red-Hook-Local-Law-D-Solar-Rev-Final-PDF
New York | Dutchess | Red Hook | Town | 3602760905 | Screening |  |  | For Large Solar Energy Systems, the ordinance requires that "the solar energy system shall be enclosed by fencing to prevent unauthorized access" with "warning signs with the ownerâ€™s contact information... placed on the entrance and perimeter of the fencing." The Planning Board "shall determine the type of fencing, giving due consideration to the importance of maintaining wildlife movements and landscape connectivity." Additionally, "the solar energy system and the fencing itself may be further screened to avoid adverse aesthetic impacts." As part of the site plan and special use permit review, the applicant must provide "proposed changes to the landscape of the site, grading, vegetation clearing and planting, exterior lighting, screening vegetation or structures and proposed maintenance plan to prevent soil erosion." This indicates a requirement for vegetative or other screening measures. Other conditions for large systems include lot coverage limits, height restrictions, setback compliance, maintenance, emergency planning, and decommissioning plans. Medium solar energy systems also require screening "through the use of architectural features, earth berms, landscaping, fencing, or other screening that will harmonize with the character of the property and surrounding area," and submission of a screening and landscaping plan specifying "locations, elevations, height, plant species, and/or materials". Small solar energy systems require screening for ground-mounted systems "from public viewing locations through the use of architectural features, earth berms, landscaping, fencing, or other screening, which will harmonize the solar energy system with the character of the property and surrounding neighborhood." |  | Â§ 143-37. Solar Energy Systems |  | https://www.redhookny.gov/DocumentCenter/View/289/Red-Hook-Local-Law-D-Solar-Rev-Final-PDF
New York | Dutchess | Red Hook | Town | 3602760905 | Soil |  |  | As part of the site plan and special use permit review processes for Large Solar Energy Systems, the applicant shall provide a site plan showing proposed changes to the landscape of the site, grading, vegetation clearing and planting, exterior lighting, screening vegetation or structures and proposed maintenance plan to prevent soil erosion. The use of herbicides and pesticides is prohibited. Any alteration to property required for construction and maintenance of solar system will require restoration of land to preexisting condition upon decommissioning. These requirements are explicitly stated in Â§ 143-37 D(3)(k)(1)(ii). |  | Â§ 143-37. Solar Energy Systems |  | https://www.redhookny.gov/DocumentCenter/View/289/Red-Hook-Local-Law-D-Solar-Rev-Final-PDF
New York | Dutchess | Red Hook | Town | 3602760905 | Special Use Districts | ['LD', 'RD5', 'RD3', 'R1.5', 'R1', 'I', 'B2', 'LI'] |  | Large solar energy systems, as defined herein, are permitted in all zoning districts except for the TND, H, B1, and WC, subject to review and approval of a special use permit in accordance with this Section and Article VI of the Zoning Law. Large ground mounted solar systems are permitted as principal and accessory uses, except within the HL-O Zoning District where ground-mounted solar systems are permitted only as accessory uses subject to special use permit review and approval. The District Schedule of Use Regulations marks Large solar energy systems as 'SP*' (special use permit required with site plan) in the LD, RD5, RD3, R1.5, R1, I, B2, and LI districts, and 'X' (prohibited) in TND, H, B1, and WC. Small and medium solar energy systems have different permitted uses and review requirements, including site plan review or being permitted uses in various districts. Farms within a New York State Agricultural District may be exempt from large solar energy system regulations if the system is 'on-farm' equipment meeting certain thresholds. |  | Â§ 143-37. Solar Energy Systems |  | https://www.redhookny.gov/DocumentCenter/View/289/Red-Hook-Local-Law-D-Solar-Rev-Final-PDF
New York | Dutchess | Red Hook | Town | 3602760905 | Accessory Use Districts | ['HL-O (ground-mounted large solar systems permitted only as accessory uses subject to special use permit review and approval)', 'All other zoning districts except TND, H, B1, and WC (large solar energy systems permitted as principal and accessory uses subject to special use permit)'] |  | Large solar energy systems are permitted as principal and accessory uses of land subject to a Special Use Permit from the Planning Board in accordance with Article VI of the Zoning Law (Section 143-37 C(3)). Large ground-mounted solar systems are permitted as principal and accessory uses, except within the HL-O Zoning District where ground-mounted solar systems are permitted only as accessory uses subject to special use permit review and approval. Large solar energy systems are not permitted in the TND, H, B1, and WC districts. Other solar energy system types include small and medium systems, which have different district permissions and conditions. For example, small and medium systems are generally permitted in all districts except certain prohibitions for ground-mounted systems in TND, H, B1, and WC. The ordinance also includes detailed conditions on lot coverage, height, screening, and site plan or special use permit requirements. |  | Â§ 143-37. Solar Energy Systems |  | https://www.redhookny.gov/DocumentCenter/View/289/Red-Hook-Local-Law-D-Solar-Rev-Final-PDF
New York | Dutchess | Red Hook | Town | 3602760905 | Prohibited Use Districts | ['TND (Traditional Neighborhood District)', 'H (Historic District)', 'B1 (Business District 1)', 'WC (Waterfront Commercial District)'] |  | Large solar energy systems are "permitted in all zoning districts except for the TND, H, B1, and WC, subject to review and approval of a special use permit." The District Schedule of Use Regulations marks these districts with an "X" indicating prohibition. Other uses include: Small solar energy systems are permitted in all zoning districts except ground-mounted systems are prohibited in TND, H, B1, and WC; Medium solar energy systems are permitted in all zoning districts except ground-mounted systems are prohibited in TND, H, B1, and WC. Large ground-mounted solar systems are permitted as principal and accessory uses except in HL-O where only accessory uses are allowed with special use permit. Farms within NYS Agricultural Districts have exemptions if the system is considered "on-farm" equipment and does not exceed 110% of the farm's electrical needs. |  | Â§ 143-37. Solar Energy Systems |  | https://www.redhookny.gov/DocumentCenter/View/289/Red-Hook-Local-Law-D-Solar-Rev-Final-PDF
New York | Dutchess | Union Vale | Town | 3602776166 | Maximum Height | 15 | feet | The maximum height for ground-mounted solar systems shall not exceed 15 feet in height above the ground. This applies specifically to large-scale solar systems defined as solar energy systems located on land to convert solar energy into electricity for off-site energy consumption. The text states: 'The maximum height for ground-mounted solar systems shall not exceed 15 feet in height above the ground.' |  | Â§ 210-36 Solar and wind energy systems, G. Large-scale solar systems: solar as a principal use |  | https://ecode360.com/7977273
New York | Dutchess | Union Vale | Town | 3602776166 | Decommissioning |  |  | All applications for large-scale solar system shall be accompanied by a decommissioning plan to be implemented upon abandonment, or cessation of activity, or in conjunction with removal of the structure. Prior to issuance of a building permit, the owner or operator shall post a performance bond or other suitable guarantee in a face amount of not less than 150% of the estimated cost, as determined by the Town Engineer, to ensure removal of the solar energy system or facility or structure in accordance with the decommissioning plan. The plan must include removal of above- and below-ground equipment, structures and foundations; restoration of the surface grade and soil after removal of equipment; revegetation of restored soil areas with native seed mixes, excluding any invasive species; and a time frame for the completion of site restoration work. If the system ceases operation for 18 months or construction is not completed within 18 months, the applicant must submit a decommissioning plan. The Town may require implementation of the plan if the owner/operator fails to complete construction or restore operation equal to 80% of approved capacity within specified timeframes. If the owner/operator fails to implement the plan within 180 days of notice, the Town may restore the site and recover costs as a lien on the property. |  | Â§ 210-36 Solar and wind energy systems |  | https://ecode360.com/7977273
New York | Dutchess | Union Vale | Town | 3602776166 | Glare |  |  | Section G(15) explicitly requires that "All large-scale solar system facilities shall be designed and located in order to prevent reflective glare toward any inhabited buildings on adjacent properties as well as adjacent street rights-of-way." Large-scale solar systems are defined as "Solar energy systems located on land to convert solar energy into electricity for off-site energy consumption." Other relevant provisions for large-scale solar systems include height and setback requirements (G(1)), fencing and warning signs (G(2)), lighting restrictions (G(12)), landscape screening (G(17)), and decommissioning plans (G(20)). |  | Â§ 210-36 Solar and wind energy systems |  | https://ecode360.com/7977273
New York | Dutchess | Union Vale | Town | 3602776166 | Fencing |  |  | All large-scale solar energy systems shall be enclosed by fencing to prevent unauthorized access. Warning signs with the owner's contact information shall be placed on the entrance and perimeter of the fencing. The height and type of fencing shall be determined by the special use permit process. Additionally, all mechanical equipment of a large-scale solar system, including any structure for batteries or storage cells, shall be completely enclosed by a minimum six-foot-high fence with a self-locking gate. |  | Â§ 210-36 Solar and wind energy systems |  | https://ecode360.com/7977273
New York | Dutchess | Union Vale | Town | 3602776166 | Signage |  |  | Large-scale solar energy systems shall be enclosed by fencing to prevent unauthorized access. Warning signs with the owner's contact information shall be placed on the entrance and perimeter of the fencing. A sign not to exceed eight square feet shall be attached to a fence adjacent to the main access gate and shall list the facility name, owner and phone number. A clearly visible warning sign concerning voltage must be placed at the base of all pad-mounted transformers and substations. |  | Â§ 210-36 Solar and wind energy systems, G. Large-scale solar systems: solar as a principal use |  | https://ecode360.com/7977273
New York | Dutchess | Union Vale | Town | 3602776166 | Screening |  |  | The ordinance explicitly requires that "The perimeter of the large-scale solar systems shall be provided with landscape screening to offset visual impacts and to promote aesthetic harmony with surrounding uses. Plantings should have a minimum height of four feet at the time of installation and shall not be set back more than five feet from said perimeter." This applies to large-scale solar systems defined as "Solar energy systems located on land to convert solar energy into electricity for off-site energy consumption." Additional relevant requirements for large-scale solar systems include fencing, signage, height and setback adherence, lighting restrictions, underground utility placement, prevention of reflective glare, and a property operation and maintenance plan, but these do not specifically address vegetative buffer or screening. |  | Â§ 210-36 Solar and wind energy systems |  | https://ecode360.com/7977273
New York | Dutchess | Union Vale | Town | 3602776166 | Special Use Districts | ['All zoning districts except TCB, H, MGH, and GH'] |  | Section G states: 'Large-scale solar systems are permitted through the issuance of a special use permit within all zoning districts except TCB, H, MGH, and GH, subject to the requirements set forth in this section.' Other uses include roof-mounted systems permitted as-of-right in all districts (C), ground-mounted systems permitted as accessory uses in residential (D) and commercial (E) districts, and solar systems in historic districts subject to special permit requirements (Â§ 210-56B(10) and Â§ 210-56G(6)) (H). Agricultural exemptions apply when the majority of power is integral to farm production (I). |  | Â§ 210-36 Solar and wind energy systems |  | https://ecode360.com/7977273
New York | Dutchess | Union Vale | Town | 3602776166 | Prohibited Use Districts | ['TCB', 'H', 'MGH', 'GH'] |  | Large-scale solar systems are permitted through the issuance of a special use permit within all zoning districts except TCB, H, MGH, and GH, subject to the requirements set forth in this section. (Section G) Other solar energy systems such as roof-mounted systems are permitted as an as-of-right accessory use in all zoning districts when attached to lawfully permitted principal structures and accessory structures. Ground-mounted solar energy systems are permitted as an accessory use in residential zoning districts (Â§ 210-56B(10)) and commercial zoning districts (Â§ 210-56G(6)). Historic districts have additional requirements and restrictions but do not unconditionally prohibit large-scale systems. |  | Â§ 210-36 Solar and wind energy systems |  | https://ecode360.com/7977273
New York | Dutchess | Wappinger | Town | 3602778157 | Maximum Height | 15 | feet | Ground-mounted solar energy systems shall not exceed 15 feet in height. This applies to solar farms, which are defined as ground-mounted solar energy systems that are principal uses, including those with rated capacity of 200 kW or greater on lots of 20 acres or more. Specifically, subsection A(2) states 'Ground-mounted solar energy systems shall not exceed 15 feet in height,' and subsection C(5) reiterates 'The height of the solar collector and any mounts shall not exceed 15 feet above the ground.' Subsection E(1) clarifies that solar farms with rated capacity of 200 kW or greater are only permitted on lots containing 20 acres or more, linking the height restriction to such large-scale solar farms. The units for height are feet. |  | Â§ 240-57 Ground-mounted solar energy systems. |  | https://ecode360.com/11074716
New York | Dutchess | Wappinger | Town | 3602778157 | Minimum Lot Size | 20 | acres | Solar farms having a rated capacity of 200 kW or greater are only permitted on lots containing 20 acres or more. This is stated explicitly in subsection E(1): 'solar farms having a rated capacity of 200 kW or greater are only permitted on lots containing 20 acres or more.' The units are acres, which is a standard area measurement. Other related conditions include that solar farms are a principal use allowed in certain districts subject to special use permit and site plan approval, and that ground-mounted solar energy systems located on a lot with another principal use are considered solar farms if they exceed certain surface area limits. However, these do not affect the minimum lot size requirement for solar farms with rated capacity of 200 kW or greater. |  | Â§ 240-57 Ground-mounted solar energy systems. |  | https://ecode360.com/11074716
New York | Dutchess | Wappinger | Town | 3602778157 | Coverage | 10 | percent of lot area | In a residential district, the total surface area of the solar collectors shall not exceed 10% of the lot area, and the total impervious surface for the solar farm shall not exceed 15% of the lot area. Solar farms having a rated capacity of 200 kW or greater are only permitted on lots containing 20 acres or more. In a commercial district, the total surface area of the solar collectors shall not exceed the maximum building coverage percentage for the district in which it is located. The units for maximum land coverage are expressed as a percentage of the lot area. |  | Â§ 240-57 Ground-mounted solar energy systems. |  | https://ecode360.com/11074716
New York | Dutchess | Wappinger | Town | 3602778157 | Decommissioning |  |  | A decommissioning plan shall be required to ensure that facilities are properly removed after their useful life. Decommissioning of solar panels must occur in the event they are not in use for 12 consecutive months. The site plan shall include provisions for removal of all supporting structures and foundations, restoration of soil and vegetation and a plan ensuring financial resources will be available to fully decommission the site. The Town may require the posting of a bond, a letter of credit or the establishment of an escrow account to ensure proper decommissioning. Solar farms having a rated capacity of 200 kW or greater are only permitted on lots containing 20 acres or more. |  | Â§ 240-57 Ground-mounted solar energy systems. |  | https://ecode360.com/11074716
New York | Dutchess | Wappinger | Town | 3602778157 | Screening |  |  | Ground-mounted solar energy systems "shall be screened from adjacent properties and roadways to the extent practicable." Specifically, "where a ground-mounted solar energy system is located within 100 feet of an adjacent property in a residential district or a street, it shall be screened by existing vegetation or topography or through the use of architectural features, earth berms, landscaping, or other screening which will harmonize with the character of the property and surrounding area. The buffer shall comply with the requirements of Â§ 240-25B." For solar farms, "solar farms having a rated capacity of 200 kW or greater are only permitted on lots containing 20 acres or more." The Planning Board has discretion to modify screening height to prevent shading and may reduce setbacks with conditions. Other options for screening include existing vegetation, topography, architectural features, earth berms, landscaping, or other screening. The ordinance also requires setbacks and limits on surface area and impervious cover for solar farms. |  | Â§ 240-57 Ground-mounted solar energy systems. |  | https://ecode360.com/11074716
New York | Dutchess | Wappinger | Town | 3602778157 | Special Use Districts | ['R-40/80', 'R-80', 'RA-3', 'RA-5', 'AI', 'CC', 'COP'] |  | A solar farm is a principal use allowed in the R-40/80, R-80, RA-3, RA-5, AI, CC and COP Districts subject to special use permit and site plan approval (Â§ 240-57 B(1)). Solar farms having a rated capacity of 200 kW or greater are only permitted on lots containing 20 acres or more (Â§ 240-57 E(1)). Additionally, site plan approval is required for all solar farms (Â§ 240-57 B(2)). Other conditions include that a ground-mounted solar energy system that is the sole use on a lot is considered a solar farm regardless of size (Â§ 240-57 B(3)), and solar farms on lots with another principal use are only permitted in the same districts (Â§ 240-57 B(5)). Accessory ground-mounted solar energy systems have different conditions and limitations (Â§ 240-57 A and D), but these do not apply to large solar farms as principal uses. |  | Â§ 240-57 Ground-mounted solar energy systems. |  | https://ecode360.com/11074716
New York | Erie | Alden | Town | 3602901099 | Structures (Non-Participating) | 100 | feet | Solar farms must have side/rear setbacks of 100 feet and cannot be situated in front of adjacent residences. Specifically, 'Solar farms must have a minimum setback from the road of 600 feet and side/rear setbacks of 100 feet. In no case can a solar farm be situated in front of adjacent residences.' Other setback distances mentioned for different zoning districts and smaller systems do not apply to solar farms or solar power plants. |  | Â§ 365-24 Solar siting, G. Solar farms and solar power plants |  | https://ecode360.com/31557276
New York | Erie | Alden | Town | 3602901099 | Property Line (Non-Participating) | 100 | feet | Solar farms must have side and rear setbacks of 100 feet. Additionally, solar farms must have a minimum setback from the road of 600 feet. For freestanding or ground-mounted solar collectors, setbacks vary by zoning district, for example: R-A, R-1, and R-2 Districts require a minimum side yard setback of 30 feet, rear yard setback of 100 feet, and front yard setback of 250 feet; R-3 District requires 20 feet side yard, 50 feet rear yard, and 250 feet front yard setbacks; C-1 and C-2 Districts require 30 feet side yard and 40 feet rear yard setbacks; C-3, M-1, and M-2 Districts require 30 feet side yard and 40 feet rear yard setbacks. No freestanding or ground-mounted systems are allowed in front yards in these districts. The most restrictive setback directly pertaining to solar farms or solar power plants from property lines is the 100 feet side/rear setback. |  | Â§ 365-24 Solar siting |  | https://ecode360.com/31557276
New York | Erie | Alden | Town | 3602901099 | Roads | 600 | feet | Solar farms must have a minimum setback from the road of 600 feet and side/rear setbacks of 100 feet. In no case can a solar farm be situated in front of adjacent residences. This applies to solar farms and solar power plants defined as energy generation facilities primarily for wholesale or retail sales of electricity. Other setback distances mentioned for freestanding and ground-mounted solar collectors in various zoning districts include front yard setbacks of 250 feet, but these apply to accessory or smaller systems, not specifically to solar farms or solar power plants. |  | Â§ 365-24 Solar siting, G. Solar farms and solar power plants |  | https://ecode360.com/31557276
New York | Erie | Alden | Town | 3602901099 | Maximum Height | 12 | feet | The average height of the solar panel arrays shall not exceed 12 feet at maximum tilt (Â§ 365-24, G(5)). This is the explicit maximum height restriction for solar farms or solar power plants. Other height limits mentioned include a 15 feet maximum height for freestanding or ground-mounted solar collectors and mounts when oriented at full tilt (Â§ 365-24, D(6)(e)[5] and E(2)), but these apply more generally and are less restrictive than the 12 feet limit for solar farms/power plants. The units for these height restrictions are feet. |  | Â§ 365-24 Solar siting |  | https://ecode360.com/31557276
New York | Erie | Alden | Town | 3602901099 | Minimum Lot Size | 4 | acres | Solar farms and solar power plants shall be permitted in the R-A District on a four to 20 acre parcel as an electric generating use subject to site plan review by the Planning Board and approval by the Town Board of the Town of Alden. This sets a minimum parcel size of four acres for such commercial-scale solar energy facilities. Other minimum lot sizes for ground-mounted or freestanding solar collectors in various districts include 40,000 square feet with 30,000 square feet unencumbered in R-1 and R-2 districts, 30,000 square feet in R-3, 40,000 square feet in C-1 and C-2, and 30,000 square feet unencumbered side or rear yard in M-1 and M-2 districts. However, these apply to smaller or accessory systems, not specifically to solar farms or solar power plants. The minimum lot size for solar farms or solar power plants is explicitly given as four acres. |  | Â§ 365-24 Solar siting. |  | https://ecode360.com/31557276
New York | Erie | Alden | Town | 3602901099 | Maximum Lot Size | 20 | acres | Solar farms and solar power plants shall be permitted in the R-A District on a four to 20 acre parcel as an electric generating use subject to site plan review by the Planning Board and approval by the Town Board of the Town of Alden. This sets a maximum parcel size of 20 acres for such facilities. Other lot size requirements mentioned in the text apply to smaller or accessory solar systems and do not pertain to solar farms or solar power plants. The unit 'acres' is explicitly used in the text. |  | Â§ 365-24 Solar siting, subsection G. Solar farms and solar power plants |  | https://ecode360.com/31557276
New York | Erie | Alden | Town | 3602901099 | Decommissioning |  |  | The ordinance requires that for solar farms or solar power plants, the applicant must include information regarding decommissioning including: (a) the anticipated life of each solar farm or solar power plant; (b) the estimated decommissioning costs in current United States dollars; (c) the method and schedule for updating the costs of decommissioning the site; (d) the method of ensuring that funds will be available for decommissioning and restoration; (e) the anticipated manner in which the site will be decommissioned. The Alden Town Board will require "an appropriate and adequate demolition financial security bond" in an amount approved by the Town Board for removal if the owner/operator fails to do so. The bond must be estimated initially and every five years by a New York State engineer hired by the Town, with costs paid by the operator/owner, and proof of the bond must be provided annually on January 1. Solar farms or solar power plants not used for 12 consecutive months "shall be deemed abandoned and shall be dismantled and removed from the property at the expense of the property owner." If not removed timely, the Town may remove the facility using the decommissioning bond. Failure to comply may result in permit revocation. Additionally, grass, brush, and weeds must be regularly mowed under and between arrays during spring, summer, and fall, with sheep as an alternative to mechanical mowing, and use of herbicide discouraged. |  | Â§ 365-24 Solar siting, subsection G. Solar farms and solar power plants |  | https://ecode360.com/31557276
New York | Erie | Alden | Town | 3602901099 | Glare |  |  | Section G(6) states: 'Solar farm and solar power plant panels and equipment shall be surfaced, designed and sited so as not to reflect glare or glint onto adjacent properties, air traffic, and roadways.' This is an explicit glare restriction for solar farms and solar power plants. Additionally, section D(4)(a) provides a general glare restriction for all solar collection devices (roof or ground-mounted) stating: 'If any roof or ground-mounted solar collection device installation causes glare or glint onto neighboring properties or roadways, the installation must be immediately modified to remove such glare or glint.' However, this general provision applies broadly and is not limited to solar farms or power plants. The specific and explicit glare restriction for solar farms and solar power plants is found in section G(6). |  | Â§ 365-24 Solar siting |  | https://ecode360.com/31557276
New York | Erie | Alden | Town | 3602901099 | Fencing |  |  | Solar farms and solar power plants "shall be enclosed by chain-link security-type fencing eight feet in height with no barbed or razor wire to restrict unauthorized access." Additionally, "solar farms fencing... shall be eight feet" in height. These requirements are found in Â§ 365-24 G(1) and Â§ 365-28 A(1)(b). |  | Â§ 365-24 Solar siting and Â§ 365-28 Fences, walls and berms |  | https://ecode360.com/31557276
New York | Erie | Alden | Town | 3602901099 | Signage |  |  | Solar farms and solar power plants shall be permitted in the R-A District on a four to 20 acre parcel as an electric generating use subject to site plan review by the Planning Board and approval by the Town Board. They "shall be enclosed by chain-link security-type fencing eight feet in height with no barbed or razor wire to restrict unauthorized access." "The manufacturer's or installer's identification and appropriate warning signage shall be posted at the site and clearly visible at a minimum of every 200 feet interval, or as suggested by the manufacturer as long as the warning markings are not further apart than every 200 feet." Additional requirements include setbacks, landscaping, panel height limits, glare control, underground power lines, decommissioning plans, and maintenance. Fencing height for solar farms is eight feet. A sign may be constructed on a berm subject to permit and provisions in Chapter 279, Signs. |  | Â§ 365-24 Solar siting |  | https://ecode360.com/31557276
New York | Erie | Alden | Town | 3602901099 | Screening |  |  | The ordinance requires that "ground-mounted and freestanding solar collectors shall be screened when possible and practicable from adjoining lots and street rights-of-way through the use of architectural features, landscaping, fencing or other screening which will harmonize with the character of the property and surrounding area." For solar farms and solar power plants, "appropriate landscaping and/or screening materials may be deemed by the Town Board as required to help screen the solar power plant and accessory structures from major roads and neighboring residences." Additionally, solar farms must be enclosed by "chain-link security-type fencing eight feet in height with no barbed or razor wire." The ordinance also specifies setbacks, height limits, signage, and maintenance requirements such as mowing vegetation or using sheep as an alternative. Screening is thus explicitly required or may be required by the Town Board to mitigate visual impact from roads and neighbors. |  | Â§ 365-24 Solar siting. |  | https://ecode360.com/31557276
New York | Erie | Alden | Town | 3602901099 | Special Use Districts | ['R-A District (Residential-Agricultural District)'] |  | Solar farms and solar power plants shall be permitted in the R-A District on a four to 20 acre parcel as an electric generating use subject to site plan review by the Planning Board and approval by the Town Board of the Town of Alden. They are subject to supplementary regulations including fencing, signage, setbacks (minimum 600 feet from road, 100 feet side/rear), height limits (average panel height not to exceed 12 feet), landscaping/screening, underground power lines where practicable, and decommissioning requirements including financial security bonds. Other districts either do not permit solar farms or solar power plants or only allow smaller-scale or accessory solar installations with various setback and lot size conditions. For example, ground-mounted solar collectors are permitted as accessory uses in C-1 and C-2 districts with conditions, but solar farms/power plants are not mentioned as permitted uses there. M-1 and M-2 districts have restrictions on ground-mounted systems and do not permit solar farms or power plants. R-C district does not permit ground-mounted or freestanding solar collectors at all. |  | Â§ 365-24 Solar siting. |  | https://ecode360.com/31557276
New York | Erie | Alden | Town | 3602901099 | Prohibited Use Districts | ['R-C District', 'C-1 and C-2 Districts (if abutting an R-1 or R-2 District)', 'M-1 and M-2 Districts (side yard if abutting a residential zone)'] |  | The ordinance states that "Ground-mounted and freestanding solar collectors are not permitted in connection with any use" in the R-C District. In the C-1 and C-2 Districts, ground-mounted and freestanding solar collectors are "Not permitted if abutting an R-1 or R-2 District." In the M-1 and M-2 Districts, ground-mounted and freestanding solar collectors are "not permitted in side yard if side yard abuts a residential zone." Other districts such as R-A, R-1, R-2, R-3, C-1, C-2, C-3, M-1, and M-2 have various setback, lot size, and location conditions for ground-mounted or freestanding solar collectors, but these do not constitute outright prohibitions. Solar farms and solar power plants are specifically permitted in the R-A District on parcels of four to 20 acres subject to site plan review and Town Board approval. |  | Â§ 365-24 Solar siting |  | https://ecode360.com/31557276
New York | Erie | Amherst | Town | 3602902000 | Property Line (Non-Participating) | 50 | feet | For Tier III ground-mounted solar energy systems, the ordinance requires a setback of "Fifty feet minimum from any lot line." Additionally, "The required front setback shall be a minimum of fifty feet and shall be a maximum of 100 feet when concerns for community character have been identified." Other tiers have different setbacks: Tier I requires ten feet minimum from side and rear yard lot lines; Tier II requires thirty feet minimum from a side or rear lot line. |  | 6-10-7.B.3.b) Setback |  | https://ecode360.com/15541414
New York | Erie | Amherst | Town | 3602902000 | Maximum Height | 20 | feet | The maximum height for all ground-mounted systems is 20 feet when the system is oriented at maximum vertical tilt. Tier III ground-mounted solar energy systems are defined as having a total facility footprint equal to or greater than 7,000 square feet and are subject to this height restriction. Other tiers have different standards: Tier I systems have a footprint of 2,000 square feet or less, and Tier II systems have a footprint more than 2,000 square feet and less than 7,000 square feet. The 20 feet maximum height applies to all ground-mounted systems, including Tier III. |  | 6-10-6. Standards applicable to all ground-mounted solar energy systems |  | https://ecode360.com/15541414
New York | Erie | Amherst | Town | 3602902000 | Coverage | 75 | percent of lot area | For Tier III solar energy systems, the footprint counts towards the total maximum building coverage as prescribed by the underlying zoning district, except in the Suburban Agriculture (SA) and Agricultural (AG) districts where the maximum building coverage for Tier III solar energy systems including any principal or accessory structures on the site is 75 percent. This is the explicit maximum land coverage restriction given for Tier III systems. Other tiers (Tier I and Tier II) have their footprint count towards maximum lot coverage as prescribed by the underlying zoning district but no specific numeric maximum is provided for Tier III outside SA and AG districts. |  | 6-10-7. Additional standards for ground-mounted solar energy systems. |  | https://ecode360.com/15541414
New York | Erie | Amherst | Town | 3602902000 | Decommissioning |  |  | For Tier III ground-mounted solar energy systems (defined as having a total facility footprint equal to or greater than 7,000 square feet), a Special Use Permit approved by the Town Board is required prior to construction, installation, or modification. A decommissioning plan must be submitted as part of the application, "to be implemented upon abandonment, or cessation of activity, or in conjunction with removal of the facility to ensure that the site is restored to its original state." The plan must include decommissioning cost estimates prepared by a professional engineer or licensed contractor, taking inflation into account, and proof of sufficient decommissioning funds is required prior to permit issuance. Compliance with the plan is a condition of the Special Use Permit, and a mandatory performance bond is required. If the system ceases to perform its originally intended function for more than 12 consecutive months, the owner/operator must implement the decommissioning plan, including removal of equipment and restoration of the site. Failure to implement the plan within 180 days allows the Town to remove the system and restore the property, charging costs to the municipality. The surety amount is set at 125% of the decommissioning cost estimate and must be re-evaluated every five years. Other tiers have different standards: Tier I systems (footprint 2,000 sq ft or less) and Tier II systems (footprint more than 2,000 sq ft and less than 7,000 sq ft) have their own permitting, setback, and design standards but no explicit decommissioning requirements detailed here. |  | Â§ 6-10 Solar Energy |  | https://ecode360.com/15541414